Integrated gasification combined cycle | Circulating fluidized bed | 0.25 | Circulating fluidized bed and IGCC belong to different technical directions in terms of energy conversion paths. Circulating fluidized bed takes fluidized combustion of solid fuel and steam circulation as its core, while IGCC takes coal gasification and gas-steam combined cycle as its core. The two technologies have significant differences in core equipment and operating parameters, and the overall synergy effect is weak in universality.
Integrated gasification combined cycle | CCS | 0.25 | IGCC and CCS are related in the carbon management dimension, but the costs of CO2 compression, transportation and injection are still affected by the geological conditions of the storage site, and the overall synergistic effect is weak.
Integrated gasification combined cycle | Ultra-low emission | 0.25 | IGCC's deep purification of syngas makes the concentration of conventional pollutants in gas turbine exhaust extremely low. The relationship between IGCC and ultra-low emissions is "standard compliance" and "standard improvement" rather than collaborative transformation. IGCC is less dependent on ultra-low emission systems and has a weak overall impact.
Integrated gasification combined cycle | Condensing heat recovery | 0.25 | Condensation heat recovery and IGCC are related in the heat recovery dimension. Condensation heat containing water vapor may be generated during the syngas cooling and waste heat recovery processes in the IGCC system. However, the efficiency and applicability of condensation heat recovery depend on the water vapor content and condensation temperature in the gas. As a general energy-saving technology, it does not constitute an exclusive synergistic relationship, and the overall impact is limited.
Integrated gasification combined cycle | Biomass sintering | 0.75 | IGCC and biomass sintering have extremely outstanding synergistic effects in the dimensions of steel metallurgy and carbon management. The IGCC system can use biomass and coal to co-gasify to generate syngas to generate electricity and capture CO2. The captured high-concentration CO2 can be used for carbon source supplement or atmosphere adjustment in the steel sintering process. At the level of carbon flow coupling, carbon derived from biomass has carbon neutral characteristics. When combined with the carbon capture function of IGCC+CCS, negative carbon emissions can be achieved in the steel sintering process, and the technical synergy is extremely prominent.
Integrated gasification combined cycle | Biomass coke injection into blast furnace | 0.75 | IGCC and blast furnace injection of biomass carbon have extremely outstanding synergistic effects in the dimensions of steel metallurgy and carbon management. The IGCC system can use biomass and coal to co-gasify to produce syngas, and the captured high-concentration CO2 can be used for carbon source management of the blast furnace injection system. At the level of carbon flow coupling, the combination of the carbon neutral characteristics of biomass carbon and the carbon capture function of IGCC+CCS can achieve coordinated management of carbon emissions in the blast furnace ironmaking process, and the technical synergy is extremely prominent.
Integrated gasification combined cycle | Hydrogen-rich carbon cycle injection into blast furnace | 0.25 | Hydrogen-rich carbon cycle blast furnace technology is related to IGCC in the dimensions of carbon management and hydrogen-rich gas utilization. The top gas of hydrogen-rich carbon cycle blast furnace is rich in CO and H2 and can be used as supplementary fuel for IGCC gas turbines. However, the two technologies belong to different industries in the fields of metallurgy and power generation, and the overall synergy effect is weak in universality.
Integrated gasification combined cycle | Hydrogen-rich fuel injection sintering | 0.75 | IGCC and sintered hydrogen-rich fuel injection have extremely outstanding synergistic effects in the dimensions of steel metallurgy and carbon management. Injecting hydrogen-rich fuel in the sintering process can reduce solid combustion consumption, and the high concentration of CO2 in the sintering flue gas can be processed in conjunction with the carbon capture system of IGCC. At the level of carbon flow coupling, sintering hydrogen-rich injection reduces fossil carbon emissions, and IGCC+CCS captures remaining carbon emissions. The combination of the two can achieve deep decarbonization of the sintering process, and the technology synergy is extremely outstanding.
Integrated gasification combined cycle | Oxygen blast furnace | 0.75 | IGCC and blast furnace oxygen-enriched blast have extremely outstanding synergistic effects in terms of oxygen utilization and carbon management. The IGCC system requires a large amount of oxygen for the coal gasification reaction of the gasifier. The air separation oxygen production facility can be shared with the oxygen required for the oxygen-enriched blast of the blast furnace, significantly reducing the unit oxygen production cost. At the system integration level, the air separation oxygen generation station can centrally supply IGCC gasifiers and blast furnace blowers. At the level of carbon flow coupling, the carbon capture function of IGCC+CCS can provide a carbon management solution for the blast furnace ironmaking process. Blast furnace gas can be used as the fuel source of IGCC, forming a cross-process carbon-oxygen-energy collaborative network, and the technical synergy is extremely prominent.
Integrated gasification combined cycle | Ultra-thick bed sintering | 0.25 | IGCC and ultra-thick material layer sintering are related in the field of steel metallurgy. The high CO2 concentration and stable temperature in the flue gas of ultra-thick material layer sintering have a certain matching space with the carbon capture requirements of IGCC. However, the correlation between the core optimization parameters of ultra-thick material layer sintering and the operating conditions of IGCC gasifiers and gas turbines is relatively indirect, and the universality of the overall synergistic effect is weak.
Integrated gasification combined cycle | Flux pelleting | 0.75 | IGCC and flux pellets have extremely outstanding synergistic effects in the dimensions of steel metallurgy and carbon management. CO2 emissions during the pellet roasting process can be efficiently captured by IGCC+CCS. The matching of the flue gas characteristics of the pellet process and the IGCC carbon capture system requires special design. At the system integration level, the IGCC system can provide clean electricity and hot air for the pelletizing process. The waste heat from pellet roasting can be used as a supplementary heat source for the IGCC system, forming a cross-industry energy and carbon management collaborative network of steel and coal and electricity. The technical synergy is extremely prominent.
Integrated gasification combined cycle | Carbon-containing pelleting | 0.75 | IGCC and carbonaceous pellets have extremely outstanding synergistic effects in the dimensions of steel metallurgy and carbon management. The CO2 emitted during the roasting or pre-reduction process of carbon-containing pellets can be captured by IGCC+CCS. The CO in the flue gas of carbon-containing pellets has a certain value to the IGCC system (can be used as fuel). At the system integration level, the integration of the carbon-containing pellet process and the IGCC system can achieve coordinated emission reduction of carbon capture and steel metallurgical processes, and the overall synergistic effect is extremely prominent.
Integrated gasification combined cycle | Coke dry quenching | 0.75 | IGCC and dry coke quenching have extremely outstanding synergistic effects in the dimensions of steel metallurgy and energy utilization. The dry coke quenching system recovers the sensible heat of red coke to generate steam, which can be used for steam turbine power generation in the IGCC system or steam supply for the gasifier. At the system integration level, the steam generated by the CDQ waste heat boiler can be directly integrated into the IGCC steam system, and together with the steam from the gasifier waste heat boiler and the waste heat boiler, drive the steam turbine to improve power generation efficiency and steam system utilization. At the level of carbon flow coupling, dry coke quenching reduces carbon emissions in the coking process, and IGCC+CCS captures CO2 in the coking and power generation processes. The combination of the two can achieve deep reductions in carbon emissions in the coking-power generation complex, and the technical synergy is extremely prominent.
Integrated gasification combined cycle | Hydrogen plasma smelting reduction | 0.5 | IGCC and hydrogen plasma smelting reduction have good synergistic potential in the dimensions of carbon management and power supply. Hydrogen plasma smelting reduction requires a large amount of clean power, and the low-carbon power of IGCC+CCS can provide stable base-charge power for plasma metallurgy. At the level of carbon flow coupling, the carbon capture capability of IGCC significantly reduces carbon emissions from the power source of plasma metallurgy. The combination of the two can achieve deep decarbonization of the metallurgical process, and the overall synergistic effect is significant.
Integrated gasification combined cycle | Hydrogen-based direct reducing iron | 0.5 | IGCC and hydrogen-based direct reduced iron have good synergistic potential in the dimensions of hydrogen energy and carbon management. The electricity generated by the IGCC system can be used to electrolyze water to produce hydrogen to provide green hydrogen for hydrogen-based direct reduction of iron. The CO2 captured by IGCC can be used for carbon source management or storage in the direct reduction of iron process. At the level of carbon flow coupling, the combination of carbon capture by IGCC and the low-carbon reduction characteristics of hydrogen-based direct reduced iron can significantly reduce carbon emissions in the entire steel production chain, and the overall synergistic effect is significant.
Integrated gasification combined cycle | Electric furnace steelmaking | 0.5 | IGCC and electric furnace steelmaking have good synergy potential in terms of power supply and carbon management. Electrical energy is the main source of heat for electric furnace steelmaking, and the low-carbon power of IGCC+CCS can provide stable base-load power for electric furnace steelmaking. At the level of carbon flow coupling, the carbon capture capability of IGCC further reduces the full life cycle carbon emissions of electric furnace steelmaking, and the overall synergistic effect is significant.
Integrated gasification combined cycle | Integrated steelmaking, continuous casting, and hot rolling | 0.25 | IGCC is related to the integration of refining, casting and rolling in terms of energy supply. The efficient power and waste heat generated by the IGCC system can be used for equipment such as heating furnaces and rolling mills in the integrated process. However, the energy efficiency optimization of the integrated process mainly depends on logistics management. The access of IGCC has limited impact on the process parameters of the main process, and the overall synergy effect is weak.
Integrated gasification combined cycle | Efficient coking coal preparation | 0.25 | High-efficiency coal preparation is a quality improvement technology in the coal washing industry. It improves the quality of coal entering the furnace by reducing ash and sulfur content, and has an indirect positive impact on the operational stability of the IGCC gasifier. However, it lacks a direct feedback control relationship with the operating parameters of the IGCC main process. It is a one-way coal quality supply relationship and has limited synergistic effects.
Integrated gasification combined cycle | CCS | 0.25 | IGCC and carbon capture and storage technology are related in the carbon management dimension, but the cost and engineering complexity of CO2 compression, transportation and injection are closely related to the geological conditions of the storage site, and the overall synergistic effect is weak in universality.
Integrated gasification combined cycle | Ultra-low emission | 0.25 | IGCC's deep purification of syngas makes the concentration of conventional pollutants in the gas turbine exhaust extremely low. The relationship between IGCC and ultra-low emission technology is "standard compliance" and "standard improvement" rather than collaborative transformation. IGCC is less dependent on ultra-low emission technology and has a weak overall impact.
Integrated gasification combined cycle | Steel-chemical co-production | 0.25 | IGCC and steel co-production are related in the dimension of cross-industry synergy. The low-carbon power generation and carbon capture functions of IGCC+CCS can provide clean power and carbon management solutions for the steel co-production system. However, the core design of the steel co-production system is based on steel metallurgy and chemical synthesis. The access of IGCC belongs to the carbon management and power support link, and the universality of the overall synergy effect is weak.
Integrated gasification combined cycle | Waste heat recovery | 0.25 | IGCC and waste heat recovery are related in the energy recovery dimension. Part of the low-temperature waste heat of the IGCC system can be collected through the waste heat recovery system for low-temperature heating, but its contribution to the improvement of the overall thermal efficiency of the IGCC system is limited and the overall impact is weak.
Integrated gasification combined cycle | Sintering flue gas recirculation | 0.5 | IGCC and sintering flue gas circulation have good synergy potential in the dimensions of steel metallurgy and carbon management. The sintering flue gas circulation system returns part of the sintering flue gas to the material layer, which increases the CO2 concentration in the flue gas and is beneficial to the processing efficiency of the IGCC carbon capture system. At the system integration level, the integration of the sintering flue gas circulation system and IGCC can create synergy in both flue gas CO2 concentration enhancement and carbon capture, and the overall synergy effect is significant.
Integrated gasification combined cycle | Coke oven gas utilization | 0.25 | IGCC and coke oven gas waste heat recovery are related in the energy utilization dimension. Coke oven gas is rich in H2 and CH4 and can be used as a high-quality fuel for IGCC gas turbines. However, the matching relationship between the supply stability of coke oven gas and the fuel demand of IGCC needs to be evaluated based on the coking production plan, and the universality of the overall synergy effect is weak.
Integrated gasification combined cycle | Coke oven gas injection into blast furnace | 0.5 | IGCC and blast furnace injection coke oven gas have good synergy potential in the coke oven gas utilization dimension. Coke oven gas can be used for IGCC gas turbine power generation or blast furnace injection. Both technologies can optimize the deployment of coke oven gas in the steel-power joint park. In the carbon management dimension, coke oven gas can be used in IGCC+CCS to achieve near-zero carbon emission utilization, and the overall synergy effect is significant.
Integrated gasification combined cycle | Municipal solid waste binder production | 0.25 | IGCC is related to the utilization of solid waste resources in terms of heat source supply. The high-temperature flue gas or hot air generated by the IGCC system can provide heat for the preparation of solid waste adhesives, but the heating method is not exclusive and there is no sharing link at the equipment or material level, so the overall impact is limited.
Integrated gasification combined cycle | Industrial solid waste binder production | 0.25 | There is a connection between IGCC and industrial solid waste adhesive preparation in terms of heat source supply. The high-temperature flue gas or hot air generated by the IGCC system can provide heat for adhesive preparation. However, the selection of the heating solution is not exclusive, there is no direct equipment sharing or material circulation, and the overall impact is limited.
Integrated gasification combined cycle | Agricultural solid waste binder production | 0.25 | IGCC is related to the preparation of agricultural solid waste adhesives in terms of heat source supply. IGCC can provide heat for the preparation process, but the selection of the heating solution does not meet the process requirements. The raw material sources, processing objects and target markets of the two technical systems do not overlap, and the overall impact is limited.
Integrated gasification combined cycle | Solar-aided fueling | 0.25 | IGCC and solar fuel are related in the dimension of CO2 utilization. The high-concentration CO2 captured by IGCC can be used as a carbon source for solar fuel synthesis. However, the large-scale application of solar fuel technology is limited by quantum efficiency and reactor design. There are currently very few engineering integration cases and the overall synergistic effect is limited.
Integrated gasification combined cycle | Hydrogen-aided fueling | 0.75 | IGCC and hydrogen fuel have extremely outstanding synergistic effects in the production and utilization of hydrogen energy. The IGCC system can use hydrogen as fuel or hydrogen-rich synthesis gas as fuel to generate electricity, and its gas turbine has good adaptability to hydrogen. At the level of carbon flow coupling, the low-carbon power of IGCC+CCS can be used to electrolyze water to produce hydrogen, providing clean energy support for the large-scale application of hydrogen fuel. At the same time, the CO2 captured by IGCC can be used for carbon management in the blue hydrogen production process. At the system integration level, the coupling of the IGCC system and the water electrolysis hydrogen production device can form a hydrogen energy cycle of "clean power generation - green power hydrogen production - gas turbine power generation", and the technical synergy is extremely prominent.
Integrated gasification combined cycle | Microwave-aided fueling | 0.25 | Microwave combustion and IGCC belong to different paths in terms of energy transfer mechanisms. IGCC is mainly based on the conversion of chemical energy → electrical energy (gasification + gas turbine), while microwave combustion is mainly based on the conversion of electrical energy → thermal energy. At the system integration level, microwave combustion can be used as an auxiliary heating method for gasifiers in IGCC systems. However, there are currently very few cross-application cases of the two technologies, and the overall synergy effect is limited.
Integrated gasification combined cycle | Biomass-aided fueling | 0.5 | IGCC and biomass auxiliary fuel have good synergy potential in terms of fuel flexibility and carbon management. Biomass can be used as an auxiliary fuel for IGCC gasifiers to co-gasify with coal, utilizing the carbon-neutral characteristics of biomass and the carbon capture function of IGCC+CCS to achieve negative carbon emissions. At the level of carbon flow coupling, the BECCS path of biomass and coal co-gasification + IGCC + CCS can achieve net negative carbon emissions in the power generation process, and the overall synergistic effect is significant.
Integrated gasification combined cycle | Waste-aided fueling | 0.5 | IGCC and solid waste/sludge co-processing have good synergy potential in terms of fuel flexibility and carbon management. Solid waste/sludge can be used as an auxiliary raw material for IGCC gasifiers to be co-gasified with coal to realize resource utilization of solid waste. At the level of carbon flow coupling, the carbon neutral characteristics of the biomass components in solid waste/sludge combined with the carbon capture function of IGCC+CCS can achieve negative carbon emissions from solid waste disposal, and the overall synergistic effect is of medium intensity.
Integrated gasification combined cycle | Oxygen-rich burning | 0.25 | Oxygen-enriched combustion and IGCC belong to different technical routes in carbon capture technology. At the resource allocation level, the two technologies can form synergies in their demand for air separation oxygen production equipment - IGCC gasifiers require pure oxygen, and oxygen-enriched combustion requires oxygen-enriched air. The two technologies can share air separation oxygen production facilities. At the carbon management level, the CO2 captured by the two technologies can be uniformly stored or utilized, but the overall synergistic effect is less universal.
Integrated gasification combined cycle | Infrared calcination | 0.25 | IGCC and infrared calcination are related in terms of thermal supply. The high-temperature flue gas or hot air generated by the IGCC system can be used as an auxiliary heat source or preheating medium for infrared calcination. However, there are currently very few cross-application cases of the two technologies, and the overall synergistic effect is limited.
Integrated gasification combined cycle | Large-scale new dry process | 0.5 | IGCC and new dry process cement kilns have good synergy potential in terms of carbon management and energy utilization. During the calcining process of cement kilns, limestone decomposes to generate a large amount of CO2. The IGCC+CCS system can provide an efficient carbon capture solution for cement kiln flue gas. At the system integration level, the integration of cement kiln flue gas and IGCC systems requires assessment of the impact of SO2, dust and alkali metals in the flue gas on the gasifier. At the level of carbon flow coupling, the combination of IGCC+CCS and cement production can achieve deep decarbonization of the cement industry, and the overall synergy effect is significant.
Integrated gasification combined cycle | Energy-saving raw material grinding | 0.5 | IGCC and raw material grinding belong to different links in the cement preparation process, but the waste heat of the IGCC system can be used as the drying hot air of the raw material grinding system. At the system integration level, the medium and low-temperature waste heat generated by the IGCC system can be used to heat the drying air of the grinding system through the heat exchanger, replacing part of the fuel consumption of the hot blast furnace, and the overall synergistic effect is significant.
Integrated gasification combined cycle | Energy-saving cement grinding | 0.5 | IGCC and cement grinding belong to different links in the cement preparation process, but the waste heat of the IGCC system can be used to dry the mixed materials in the cement grinding system. At the system integration level, the medium and low-temperature waste heat generated by the IGCC system can be used to heat the drying air through the heat exchanger, replacing part of the fuel consumption of the hot blast furnace, and the overall synergistic effect is significant.
Integrated gasification combined cycle | Electrified externally heated rotary kiln calcination | 0.25 | There is a correlation between IGCC and electrified externally heated rotary kiln calcination in terms of energy supply. The low-carbon power of IGCC+CCS can provide clean power for electrified kilns. However, the synergy between the two technologies is mainly reflected in the power supply level, lacking direct coupling at the equipment level. Moreover, there are directional differences in carbon attributes between the carbon emissions of IGCC power generation and the decarbonization goals of electrified kilns, and the universality of the overall synergy effect is weak.
Integrated gasification combined cycle | Suspension calcination | 0.5 | IGCC and high solid-to-gas ratio cement suspension preheating decomposition technology have good synergy potential in the cement thermal and carbon management dimensions. High solid-gas ratio technology improves the gas-solid heat exchange efficiency of the preheater and reduces the heat consumption and carbon emissions of the cement kiln, which can complement the carbon capture function of IGCC+CCS. At the system integration level, the preheater system can use the medium and low-temperature waste heat of IGCC to preheat materials. At the carbon flow coupling level, the two technologies can achieve the dual carbon reduction effect of "efficiency improvement + carbon capture", and the overall synergistic effect is significant.
Integrated gasification combined cycle | CCS | 0.25 | IGCC and CCS are related in the carbon management dimension, but the cost and engineering complexity of CO2 compression, transportation and injection are closely related to the geological conditions of the storage site, and the overall synergistic effect is weak in universality.
Integrated gasification combined cycle | Ultra-low emission | 0.25 | IGCC's deep purification of syngas makes the concentration of conventional pollutants in the gas turbine exhaust extremely low. The relationship between the IGCC and ultra-low emissions is "standard compliance" and "standard improvement" rather than collaborative transformation. The overall impact is limited.
Integrated gasification combined cycle | Belite-based cement | 0.25 | IGCC and Belite Cement are related in terms of cement calcination and carbon management. Belite Cement has a lower calcination temperature and less carbon emissions per unit product, which can complement the carbon capture function of IGCC+CCS. However, there is no exclusive correspondence between fuel selection and cement varieties, and the overall synergy effect is weak in universality.
Integrated gasification combined cycle | Magnesium-based cement | 0.25 | IGCC and magnesium-based cement are related in terms of thermal supply. The IGCC system can provide electricity and heat for light burning MgO in the production process of magnesium-based cement. However, its heat replacement is not exclusive. The R&D drive and industrialization path of the two technical systems are independent of each other, and the overall impact is limited.
Integrated gasification combined cycle | Cement-chemical co-production | 0.25 | There is a relationship between IGCC and cement-chemical co-production in the carbon management dimension. The high-concentration CO2 captured by IGCC can be used in the chemical unit of the co-production system, forming a potential carbon closed loop with the carbon utilization demand of the co-production system, but the overall synergy effect is less universal.
Integrated gasification combined cycle | Calcined clay-based cement | 0.25 | There is a relationship between IGCC and calcined clay-based cement in terms of thermal supply. The IGCC system can provide electricity and heat for the clay calcination process, but the calcination temperature is mainly determined by the type of clay mineral. The heat supply replacement of IGCC has a limited impact on the activity index of the calcined product, and the overall impact is limited.
Integrated gasification combined cycle | Sulfoaluminate cement | 0.25 | IGCC and sulphoaluminate cement are related in the carbon management dimension. The carbon capture function of IGCC+CCS can reduce the carbon emissions of sulphoaluminate cement production. However, sulphoaluminate cement accounts for a relatively small proportion of total cement production, the scale synergy effect is limited, and the overall impact is weak.
Integrated gasification combined cycle | Carbon-negative clinker | 0.25 | IGCC and carbon-negative clinker are related in the carbon management dimension. The high-concentration CO2 captured by IGCC can be used as a carbon source for carbonation and maintenance of carbon-negative clinker. However, carbon-negative clinker technology is still in the demonstration stage. There is a lack of actual cases for the engineering integration of IGCC and it, and the universality of the overall synergy effect is weak.
Integrated gasification combined cycle | Waste heat utilization | 0.25 | IGCC and waste heat utilization are related in the energy recovery dimension. Part of the low-temperature waste heat of the IGCC system can be collected through the waste heat recovery system for low-temperature heating. However, the contribution to the overall thermal efficiency improvement of the IGCC system is limited and the overall impact is weak.
Integrated gasification combined cycle | Biomass-based briquette fueling | 0.75 | IGCC and biomass briquette fuel have extremely outstanding synergistic effects in terms of fuel flexibility and carbon management. Biomass briquettes can be directly used as raw materials for gasification in IGCC gasifiers, and can be co-gasified with coal or gasified alone to produce syngas for power generation. At the level of carbon flow coupling, biomass-derived carbon has carbon-neutral characteristics and can be combined with the carbon capture function of IGCC+CCS to achieve a BECCS negative carbon emission path. At the system integration level, the pretreatment of biomass briquettes can utilize the waste heat of the IGCC system. The gasifier of the IGCC system has good adaptability to biomass briquettes, and the technology synergy is extremely prominent.
Integrated gasification combined cycle | Waste-based briquette fueling | 0.75 | IGCC and solid waste briquette fuel have extremely outstanding synergy effects in terms of fuel flexibility and carbon management. Solid waste briquettes can be used as raw materials for IGCC gasification furnaces to achieve resource utilization and energy conversion of solid waste. At the level of carbon flow coupling, the combination of the carbon-neutral characteristics of biomass components in solid waste and the carbon capture function of IGCC+CCS can achieve negative carbon emissions from solid waste disposal. At the system integration level, the gasifier of the IGCC system can process a variety of solid fuels. The syngas produced by gasification of solid waste is purified and fed into the gas turbine for power generation. At the same time, the gasification process can significantly reduce the generation of harmful substances such as dioxins compared with direct incineration. The technology synergy is extremely outstanding.
Integrated gasification combined cycle | Methanol fueling | 0.75 | IGCC and methanol fuel have extremely outstanding synergy effects in terms of fuel flexibility and carbon management. Methanol can be used as liquid fuel for IGCC gas turbines or converted into syngas through reforming. At the level of carbon flow coupling, methanol can be synthesized from CO2 captured by IGCC and green hydrogen to realize carbon recycling - CO2 captured by IGCC+CCS reacts with green hydrogen to generate methanol, which is then used as fuel for gas turbines to generate electricity, forming a carbon closed loop of "capture-synthesis-power generation". At the system integration level, the integration of the IGCC system and the methanol synthesis unit can achieve synergy between CO2 capture and methanol production, and the technical synergy is extremely prominent.
Integrated gasification combined cycle | Natural gas fueling | 0.25 | IGCC and natural gas are related in the fuel utilization dimension, and natural gas can be used as starting fuel or supplementary fuel for IGCC gas turbines. At the level of carbon flow coupling, natural gas IGCC+CCS can achieve near-zero carbon emissions from natural gas power generation. However, the fossil source of natural gas makes its carbon capture needs consistent with the functional positioning of IGCC+CCS, and the overall synergy effect is limited.
Integrated gasification combined cycle | Full electrification | 0.75 | IGCC and full electrification have extremely prominent synergistic effects in the energy system transformation dimension. The IGCC system can serve as a high-efficiency, low-carbon base-load power source in a fully electrified society, providing stable and clean power supply when renewable energy output is insufficient. At the system integration level, the high efficiency and low carbon emission characteristics of the IGCC system (CCS capture rate can reach a high level) make it an ideal power source option during the transition period from fossil energy in a fully electrified power structure. At the level of carbon flow coupling, the carbon capture capacity of IGCC+CCS is combined with the electricity demand of a fully electrified society, which can achieve low-carbon operation of the power system during the transition period for the large-scale development of renewable energy. The technical synergy is extremely prominent.
Integrated gasification combined cycle | Distributed solar energy | 0.75 | IGCC and distributed solar energy have extremely prominent complementary and synergistic effects in the power system. The IGCC system can be used as the core equipment of distributed energy stations (miniaturized IGCC) to form a "light-gas" complement with distributed photovoltaics - photovoltaics provide power during sunshine periods, and IGCC provides stable baseload power at night and on rainy days. At the system integration level, the waste heat of the IGCC system can be used for district heating or cooling, and photovoltaic power can be used for auxiliary equipment of the IGCC system or electrolysis of water to produce hydrogen. At the level of carbon flow coupling, the combination of the zero-carbon characteristics of distributed photovoltaics and the low-carbon characteristics of IGCC+CCS can achieve deep decarbonization of regional energy supply, and the technical synergy is extremely prominent.
Integrated gasification combined cycle | Seasonal thermal energy storage | 0.25 | IGCC and cross-season thermal storage are related in the energy storage dimension. The excess heat of the IGCC system in the non-heating season can be stored and released in the heating season through the cross-season thermal storage system. However, the economics of this synergy need to be evaluated based on the heat load curve and geological conditions of the specific project, and the overall impact is limited.
Integrated gasification combined cycle | Energy-saving combustion | 0.25 | Energy-saving combustion and IGCC are related in the dimension of combustion efficiency optimization. The IGCC system itself already has high power generation efficiency. The optimization concept of energy-saving combustion can be applied to the waste heat recovery and energy cascade utilization of the IGCC system. However, the relationship between energy-saving combustion and IGCC is an efficiency optimization relationship within the technical route. It does not constitute cross-technical collaboration, and the overall crossover is limited.
Integrated gasification combined cycle | CO2 heat pump | 0.75 | IGCC and CO2 heating pumps have extremely outstanding synergistic effects in the dimensions of carbon management and energy utilization. The high-concentration CO2 captured by the IGCC system can be directly used as the working fluid source of the CO2 heat pump, and the medium and low-temperature waste heat generated by the IGCC system can be used as the heat source of the CO2 heat pump evaporator. At the system integration level, IGCC's CO2 capture unit and CO2 heat pump system can form an integrated chain of "carbon capture - working fluid utilization - heat pump heating". The captured CO2 is first used as a heat pump working fluid to increase energy, and then enters the storage system when the system is maintained or reaches the end of its life. At the level of carbon flow coupling, the two technologies use CO2 as the common material basis to form a complete carbon management chain of "capture-working fluid circulation-heat supply-storage", and their technical synergy is extremely prominent.
Integrated gasification combined cycle | Novel clean combustion | 0.75 | IGCC and new clean combustion have extremely prominent synergistic effects in the dimension of clean energy conversion. IGCC itself is a new type of clean energy conversion technology that converts solid fuel into gaseous fuel through gasification, and then efficiently converts it into electric energy through a gas turbine, reducing pollutants and carbon emissions in the conventional combustion process from the source. At the technical system level, the combination of IGCC and new clean combustion technology is reflected in multiple links - the gasifier can use clean combustion technology to optimize gasification efficiency, and the combustion system of the gas turbine can use low NOx combustion technology, achieving comprehensive cleanliness from fuel conversion to terminal treatment. The technical synergy is extremely prominent.
Integrated gasification combined cycle | Micro combined heat and power | 0.75 | IGCC and micro-cogeneration have extremely prominent synergistic effects in distributed energy scenarios. Micro cogeneration systems and miniaturized IGCC systems have a high degree of technical synergy in equipment selection, system integration and operation modes. At the system integration level, the miniaturized IGCC system can be used as the core equipment of micro-cogeneration. Its high-temperature waste heat can be used for heating or cooling through waste heat boilers or heat exchangers. The overall energy efficiency of the system can reach a high level. At the level of carbon flow coupling, micro IGCC+CCS can achieve low-carbon heat-power cogeneration, which is highly consistent with the clean energy supply target of micro cogeneration, and its technical synergy is extremely prominent.
Integrated gasification combined cycle | High-efficiency P-type PERC monocrystalline solar cell and module manufacturing and application | 0.25 | PERC battery manufacturing and IGCC belong to different industrial fields. IGCC has no direct or indirect technical connection with the manufacturing process of PERC batteries. The two technical systems develop independently in the industrial chain, innovation chain and supply chain, and the overall impact is limited.
Integrated gasification combined cycle | Solar power tower | 0.25 | There is no overlap between flexible cadmium telluride photovoltaics and IGCC in the industry. IGCC does not affect the CdTe deposition process, component flexibility and packaging material selection. The two technical fields are independent in terms of technology research and development direction, market positioning and application scenarios, and have no common technical basis.
Integrated gasification combined cycle | Flexible cadmium telluride solar cells | 0.25 | Perovskite photovoltaics and IGCC have no overlap in technology research and development or industrial application. IGCC has no support or restriction on the industrialization process of this technology. The technological development paths of the two fields are independent of each other.
Integrated gasification combined cycle | Perovskite solar cell technology | 0.25 | Tower CSP and IGCC belong to different technical paths in terms of thermal cycle. Tower CSP uses solar energy to concentrate heat to drive a steam turbine to generate electricity, while IGCC uses coal gasification-gas-steam combined cycle power generation as its core. At the system integration level, IGCC can be used as a supplementary combustion system for solar thermal power plants. However, there are essential differences in the form of heat sources and operating characteristics between the two technologies, and the overall synergistic effect is weak in universality.
Integrated gasification combined cycle | Photovoltaic-thermal cogeneration system | 0.25 | Photovoltaic cogeneration and IGCC are indirectly related in the energy utilization dimension. The low-carbon power of IGCC can drive the auxiliary equipment of the photovoltaic-cogeneration system. However, there are significant differences in the operating time and output characteristics of the two systems, which require coordination of energy storage and dispatching facilities. There are currently few engineering integration cases and the overall synergy effect is limited.
Integrated gasification combined cycle | Sustainable photovoltaic module recycling | 0.25 | There is no overlap between photovoltaic module recycling and IGCC in the industrial field. IGCC has no impact on the recycling process and material separation efficiency of photovoltaic modules. The two fields have no overlap in engineering methods, industry specifications and industrial chain organization.
Integrated gasification combined cycle | Low-wind-speed wind power | 0.25 | Wind turbine technology upgrades and IGCC belong to different equipment manufacturing fields. IGCC has no direct or indirect impact on the gearbox design and permanent magnet material selection of wind turbines. The two technical systems only have an indirect power cooperation relationship at the grid level.
Integrated gasification combined cycle | Semi-direct drive permanent magnet synchronous wind turbine | 0.25 | There is no overlap in the technical systems of dual-rotor wind power innovative design and IGCC. IGCC does not affect its rotor diameter matching, power distribution strategy and yaw control strategy. The two technical fields each follow independent logic in R&D organization, industrial chain structure and engineering practice.
Integrated gasification combined cycle | Dual-rotor wind turbine system | 0.25 | Direct-drive permanent magnet wind power and IGCC are separated in the industrial field. IGCC only has an indirect power cooperation relationship with wind power at the grid level. Wind power access does not affect the gasification temperature and gas turbine operating parameters of IGCC. The two fields belong to different professional teams during the engineering construction stage.
Integrated gasification combined cycle | Direct-drive permanent magnet wind power | 0.25 | Low wind speed wind power and IGCC have no overlap in technical architecture. IGCC does not affect wind power equipment site selection evaluation and power curve optimization. The two technical fields are essentially different in terms of resource utilization objects and application goals.
Integrated gasification combined cycle | Recycling and high-value utilization of retired wind turbine blades | 0.25 | There is absolutely no overlap between wind turbine blade recycling and IGCC in the industrial field. IGCC has no impact on the recycling efficiency, material purity and market value of this technology. The recycling technology system and application market are independent of each other.
Integrated gasification combined cycle | Battery electric vehicle | 0.25 | Pure electric vehicles and IGCC are related in the power source dimension. The low-carbon power of IGCC+CCS can provide stable base-load power for charging electric vehicles. However, the source of electric vehicle charging power is not exclusive. IGCC and electric vehicles are mainly indirectly related through the power grid, lacking direct equipment-level coupling, and the overall impact is limited.
Integrated gasification combined cycle | Hydrogen fuel cell vehicle | 0.75 | IGCC and hydrogen fuel cell vehicles have extremely prominent synergy effects in the hydrogen energy supply chain and carbon management dimensions. The IGCC system can use hydrogen as fuel to generate electricity efficiently, and the source of the hydrogen can be green hydrogen or blue hydrogen. At the level of carbon flow coupling, the low-carbon power of IGCC+CCS is used to electrolyze water to produce hydrogen to provide green hydrogen for hydrogen fuel cell vehicles. At the same time, the CO2 captured by IGCC can be used for carbon management of blue hydrogen production, forming a full-chain low-carbon system from "clean power generation - hydrogen production - hydrogen for transportation". At the system integration level, the coupling of the IGCC system and the electrolyzed water hydrogen production device can form a hydrogen energy cycle of "power generation-hydrogen production-hydrogen storage-power generation". Hydrogen refueling stations for hydrogen fuel cell vehicles can share the hydrogen source of the IGCC system, and the technical synergy is extremely prominent.
Circulating fluidized bed | Circulating fluidized bed | 0.75 | As the core benchmark, its own technology has the most direct support and iteration effect on the circulating fluidized bed clean combustion system in the coal power industry. It is completely self-consistent in terms of technical adaptability, system integration does not require additional modifications, and energy consumption coordination and emission coupling show the highest consistency in all dimensions.
Circulating fluidized bed | CCS | 0.25 | The lower combustion temperature of the circulating fluidized bed and the difference in flue gas composition and pulverized coal furnace have a certain impact on the flue gas treatment of the downstream carbon capture system. However, the connection between the two in the carbon management chain requires additional flue gas pretreatment and process adaptation, and the overall synergistic effect is currently limited.
Circulating fluidized bed | Ultra-low emission | 0.5 | Circulating fluidized bed boilers have good pollutant control capabilities through in-furnace calcium injection desulfurization and staged combustion technologies, and have good synergy with ultra-low emission systems in the pollution control dimension. The low-temperature combustion characteristics of the circulating fluidized bed are beneficial to reducing the original generation of NOx and reducing the denitrification load of the ultra-low emission system. The overall synergistic effect is significant.
Circulating fluidized bed | Combined heat and power | 0.5 | Circulating fluidized bed boilers and cogeneration are highly complementary in terms of energy utilization. Circulating fluidized bed boilers have wide fuel adaptability and can utilize low-quality coal and waste. Its stable combustion characteristics are conducive to the continuous and stable operation of the cogeneration system, and the overall synergistic effect is significant.
Circulating fluidized bed | Plasma-assisted re-combustion of unburned char | 0.25 | There is a correlation between plasma-assisted combustion and circulating fluidized bed in the combustion optimization dimension. Plasma technology can assist the stable combustion of the fluidized bed under low load conditions, but it has limited impact on the bed temperature control and cycle rate adjustment of the main process of the circulating fluidized bed, and the overall synergistic effect is weak.
Circulating fluidized bed | Waste heat recovery | 0.5 | Circulating fluidized bed boiler exhaust and bed material cooling and other links contain recoverable heat. The waste heat recovery system can further reduce exhaust heat loss and bed material sensible heat loss, improve the overall energy efficiency of the unit, and the overall synergistic effect is significant.
Circulating fluidized bed | Coal-biomass co-gasification | 0.25 | Coal-biomass co-gasification and circulating fluidized bed belong to different technical directions in the fuel conversion path. Co-gasification aims at syngas production, while circulating fluidized bed aims at combustion heating/power generation. The two technologies have significant differences in core processes and product output, and the overall synergy effect is weak in universality.
Circulating fluidized bed | Water electrolysis for green hydrogen and oxygen | 0.25 | There is a connection between circulating fluidized bed and hydrogen production by electrolysis of water on the power supply side. The circulating fluidized bed unit can provide power for hydrogen production by electrolysis of water. However, the carbon emissions of the circulating fluidized bed are relatively high. There is a directional difference in carbon attributes from the low-carbon demand for green hydrogen production, and the overall synergistic effect is limited.
Circulating fluidized bed | Coal-petroleum co-processing | 0.25 | Circulating fluidized bed and coal-to-liquids belong to two different fields of power and chemical industry in terms of energy conversion goals. Coal-to-liquids projects are usually far away from power plants. Spatial matching is the main constraint on synergy, and the overall synergy effect is weak in universality.
Circulating fluidized bed | Solar and wind energy based electrification | 0.25 | Wind and solar electrification and circulating fluidized beds belong to two different paths: renewable energy and fossil energy. The synergy between the regulation characteristics of circulating fluidized bed units and the volatility of wind and photovoltaic power is mainly reflected at the grid dispatch level, lacking direct equipment-level coupling, and the overall synergy effect is limited.
Circulating fluidized bed | Efficient separation | 0.25 | High-efficiency separation can be used in flue gas dust removal or bed material classification in circulating fluidized beds, but it has an auxiliary supporting relationship with the combustion parameters of the main process of the circulating fluidized bed rather than structural synergy. The efficiency of the separation equipment has an indirect impact on the energy consumption of the main process but does not constitute an exclusive synergistic relationship.
Circulating fluidized bed | Efficient distillation | 0.5 | High-efficiency distillation can be applied to the separation and purification of liquid by-products in coal chemical industry or waste treatment scenarios related to circulating fluidized beds. Liquid products such as tar produced by circulating fluidized bed pyrolysis or gasification can be separated into components through distillation. The two have certain synergistic value in specific application scenarios, and the overall synergistic effect is moderate.
Circulating fluidized bed | Intelligent processing | 0.5 | Intelligent processing is an intelligent technology in the coal washing industry. It improves the quality of coal entering the furnace by reducing ash and sulfur content, and has an indirect positive impact on the heating surface wear of circulating fluidized bed boilers and the operation of the slagging system. There is a certain space for matching and optimization between coal quality improvement and the fuel adaptability of the circulating fluidized bed, and the overall synergistic effect is moderate.
Circulating fluidized bed | Cascaded energy utilization | 0.25 | Energy cascade utilization is related to the energy utilization dimension of the circulating fluidized bed. The high-temperature flue gas heat generated by the circulating fluidized bed can be used for power generation, heating and low-temperature waste heat recovery. However, the energy cascade utilization is a supporting energy efficiency optimization measure for the circulating fluidized bed system. It lacks a direct coupling relationship with the bed temperature control and cycle rate of the main process, and the overall synergistic effect is limited.
Circulating fluidized bed | Novel catalysis | 0.25 | New catalysis can be used in flue gas denitration (SCR catalyst) or in-bed catalytic combustion processes in circulating fluidized beds. The selection of catalyst formula needs to match the operating temperature range of the fluidized bed. However, the application of catalysts in circulating fluidized bed systems is of an auxiliary supporting nature and does not change the combustion logic of the main process. The overall impact is limited.
Circulating fluidized bed | Pyrolysis-based quality-cascade conversion | 0.25 | Pyrolysis conversion and circulating fluidized bed are related in energy and material dimensions. Pyrolysis gas can be used as auxiliary fuel for circulating fluidized bed boiler. However, the integration of pyrolysis device and circulating fluidized bed system requires cross-process heat integration and material matching design. There are currently few engineering cases, and the universality of the overall synergistic effect is weak.
Circulating fluidized bed | Direct-indirect liquefaction | 0.25 | Circulating fluidized bed and coal-to-liquids belong to two different fields of power and chemical industry in terms of energy conversion goals. Circulating fluidized bed units can provide power and steam for coal-to-liquids devices, but coal-to-liquids projects are usually far away from power plants. Spatial matching is the main constraint on synergy, and the overall synergy effect is weak in universality.
Circulating fluidized bed | Pyrolysis and gasification integration | 0.25 | Pyrolysis gasification integration and circulating fluidized bed belong to different technical directions in the fuel conversion path. Pyrolysis gasification aims at syngas production, while circulating fluidized bed aims at combustion heat supply/power generation. The two technologies have significant differences in core processes and product output, and the overall synergy effect is weak in universality.
Circulating fluidized bed | Mixed high- and low-temperature Fisher-Tropsch synthesis | 0.25 | Circulating fluidized bed and Fischer-Tropsch synthesis are related in the coal-based industrial chain. The circulating fluidized bed unit can provide power and steam for the Fischer-Tropsch synthesis device. However, the site selection of Fischer-Tropsch synthesis projects is usually based on the layout of the chemical industry base, and the spatial matching with the power plant is uncertain. The overall synergy effect is weak in universality.
Circulating fluidized bed | Direct conversion from syngas to chemicals | 0.25 | Syngas conversion and circulating fluidized bed belong to two different fields of chemical industry and electric power in terms of energy conversion goals. There is a lack of direct coupling relationship between the product route selection of syngas conversion and the power output of the circulating fluidized bed unit, and the overall synergistic effect is limited.
Circulating fluidized bed | CO2 photocatalysis | 0.25 | CO2 photocatalysis and circulating fluidized beds are related in the carbon utilization dimension. The CO2 emitted by circulating fluidized bed units can be used as a carbon source for photocatalytic reduction after being captured. However, the large-scale application of photocatalytic technology is limited by quantum efficiency and reactor design. There are currently very few engineering integration cases and the overall synergistic effect is limited.
Circulating fluidized bed | Electrocatalytic ammonia synthesis | 0.25 | Circulating fluidized bed and electrocatalytic ammonia synthesis are related on the power supply side. The circulating fluidized bed unit can provide power for electrocatalytic ammonia synthesis, but its carbon emissions are high. There is a direction difference in the carbon management logic between electrocatalytic ammonia synthesis and the original intention of pursuing green ammonia decarbonization, and the overall synergy effect is limited.
Circulating fluidized bed | Entrained-flow gasification | 0.25 | Entrained bed gasification and circulating fluidized bed belong to different technical routes in the coal power/coal chemical industry. Entrained bed gasification is mainly based on high-temperature and high-pressure gasification, while circulating fluidized bed is mainly based on atmospheric pressure or low-pressure combustion/gasification. The two technologies have significant differences in operating conditions, equipment configurations and product goals, and the overall synergistic effect is weak in universality.
Circulating fluidized bed | Coal-oil-gas comprehensive utilization | 0.25 | There is a relationship between the circulating fluidized bed and the coal-oil-gas multi-energy comprehensive utilization system in terms of energy supply. The circulating fluidized bed unit can be used as the heat-electricity core unit of the polygeneration system. However, the core design of the polygeneration system aims at fossil energy conversion and product diversification. The access to the circulating fluidized bed is a supporting link, and the universality of the overall synergy effect is weak.
Circulating fluidized bed | CCS | 0.75 | Circulating fluidized bed and CCS have a prominent synergistic effect in the carbon management dimension. The flue gas volume of circulating fluidized bed boilers is large but the CO2 concentration is similar to that of pulverized coal boilers. The tail flue gas system is relatively mature and can be easily integrated with the post-combustion chemical absorption carbon capture system. At the system integration level, the low-temperature combustion characteristics of the circulating fluidized bed result in lower SO2 and dust content in the flue gas, which is beneficial to reducing the pretreatment cost and absorbent loss of the carbon capture system, and the overall synergistic effect is significant.
Circulating fluidized bed | Poly generation | 0.25 | There is an intersection between circulating fluidized bed and coal-based polygeneration systems in terms of energy products. The circulating fluidized bed unit can be used as the core unit of heat and electricity in the polygeneration system. However, the product structure of the polygeneration system is mainly chemical products. The access to the circulating fluidized bed is a support link for heat and electricity supply, and the overall synergy effect is weak.
Circulating fluidized bed | Waste heat utilization | 0.75 | Circulating fluidized bed and waste heat utilization have a very prominent synergistic effect in the energy recovery dimension. Circulating fluidized bed boilers have high exhaust gas temperatures, bed material cooling, and ash discharge, all of which contain recoverable heat. The waste heat utilization system can further reduce heat loss and improve overall energy efficiency. At the system integration level, the integration technology of waste heat utilization systems and circulating fluidized bed units is relatively mature. The recoverable heat can be used to preheat combustion air, boiler water supply or serve district heating. The technical synergy is extremely prominent.
Circulating fluidized bed | Catalyst regeneration | 0.25 | Catalyst regeneration in the circulating fluidized bed mainly involves the SCR denitration catalyst. Its regeneration cycle is related to the unit operating hours and flue gas composition. However, it lacks a direct feedback control relationship with the bed temperature and cycle rate of the main process of the circulating fluidized bed. It is an auxiliary maintenance link and the overall synergistic effect is weak.
Circulating fluidized bed | Coal-ammonia co-firing | 0.75 | Circulating fluidized bed and coal-ammonia co-firing have extremely outstanding synergistic effects in terms of fuel flexibility and carbon emission reduction. Circulating fluidized bed boilers have wide adaptability to fuel and have good adaptability to the blending of ammonia. The heat storage characteristics of the fluidized bed material are conducive to the stable ignition and burnout of ammonia. The combustion behavior of ammonia in the fluidized bed is different from that of pulverized coal furnaces. The catalytic effect of the bed material is conducive to reducing the generation of NOx. At the level of carbon flow coupling, ammonia as a zero-carbon fuel combined with the clean combustion characteristics of circulating fluidized beds can achieve low-carbonization of the power generation process, and the technical synergy is extremely prominent.
Circulating fluidized bed | Coal-biomass co-firing | 0.75 | Circulating fluidized bed and coal-biomass co-firing have extremely outstanding synergistic effects in terms of fuel flexibility and carbon management. Circulating fluidized bed boilers have natural adaptability to biomass fuel - the bed material has stable heat storage, uniform combustion temperature, and long fuel residence time. It can effectively cope with the fluctuation of biomass fuel quality and the characteristics of high alkali metals. At the level of carbon flow coupling, the carbon derived from biomass has carbon-neutral characteristics. Combined with the clean combustion characteristics of circulating fluidized beds, it can achieve low-carbonization of the power generation process, and the technical synergy is extremely prominent.
Circulating fluidized bed | Co-combustion of pulverized coal and coal-water slurry | 0.25 | There are differences in fuel form and combustion methods between circulating fluidized bed and coal-water slurry combustion. Coal-water slurry is a liquid fuel, while circulating fluidized bed is mainly based on fluidized combustion of solid fuel. The two technologies have significant differences in feeding methods and burner designs, and the overall synergistic effect is limited.
Circulating fluidized bed | Intelligent combustion | 0.25 | Intelligent combustion and circulating fluidized bed are related in the combustion control dimension. The intelligent combustion system can optimize the bed temperature, air volume and circulation rate of the circulating fluidized bed through online monitoring and model predictive control. However, the application of intelligent combustion in circulating fluidized bed boilers requires special development based on the combustion characteristics of the fluidized bed, and the overall synergistic effect is limited.
Circulating fluidized bed | Oxygen-rich burning | 0.75 | Circulating fluidized bed and oxygen-enriched combustion have extremely prominent synergistic effects in terms of combustion enhancement and carbon capture. Oxygen-enriched circulating fluidized bed combustion technology combines the fuel adaptability of the fluidized bed and the carbon capture advantages of oxygen-enriched combustion - the low-temperature combustion characteristics of the circulating fluidized bed are conducive to reducing NOx generation and the risk of bed material agglomeration under oxygen-enriched combustion conditions, and oxygen-enriched conditions can improve the burnout rate of inferior fuel in the fluidized bed. At the carbon flow coupling level, the high-concentration CO2 flue gas generated by the oxygen-enriched circulating fluidized bed can be directly used for carbon capture or storage, and the technology synergy is extremely prominent.
Circulating fluidized bed | Supercritical CO2 cycle | 0.25 | The supercritical CO2 cycle and the circulating fluidized bed are related in the thermal cycle dimension. The flue gas waste heat of the circulating fluidized bed boiler can be used as the heat source of the supercritical CO2 cycle. However, the high dust content of the flue gas of the circulating fluidized bed requires higher cleanliness of the heat exchanger of the supercritical CO2 cycle. The overall synergistic effect has high engineering complexity and weak universality.
Circulating fluidized bed | Radial air staging combustion | 0.25 | Radial air staged combustion and circulating fluidized bed belong to different technical paths in the NOx control dimension. Circulating fluidized bed achieves NOx control through staged air supply and low-temperature combustion. Radial air staged combustion is mainly suitable for burner area control of pulverized coal boilers. The NOx control mechanisms of the two technologies are different, and the overall synergistic effect is limited.
Circulating fluidized bed | Low-load stable combustion | 0.25 | Low-load stable combustion is related to the flexible operation dimension of the circulating fluidized bed. The bed material of the circulating fluidized bed boiler has a large heat capacity and strong thermal inertia. Bed temperature control and cycle rate adjustment under low-load conditions are one of the technical difficulties. Low-load stable combustion technology has limited improvement in the peak-shaving ability of the circulating fluidized bed, and the universality of the overall synergistic effect is weak.
Circulating fluidized bed | Circulating fluidized bed | 0.75 | As the core benchmark, its own technology has the most direct support and iteration effect on the circulating fluidized bed clean combustion system in the coal power industry. It is completely self-consistent in terms of technical adaptability, system integration does not require additional modifications, and energy consumption coordination and emission coupling show the highest consistency in all dimensions.
Circulating fluidized bed | CCS | 0.25 | Circulating fluidized bed and CCS are related in the carbon management dimension, but the CO2 concentration in the flue gas of the circulating fluidized bed unit is not much different from that of conventional pulverized coal furnaces, and the effect on reducing carbon capture energy consumption is limited. Moreover, the impact of the dust and alkali metal content in the fluidized bed flue gas on the chemical absorption method needs to be specifically evaluated, and the universality of the overall synergistic effect is weak.
Circulating fluidized bed | Ultra-low emission | 0.25 | There is a correlation between the circulating fluidized bed and the ultra-low emission system in the dimension of pollution control. The circulating fluidized bed itself has good pollutant control capabilities through desulfurization and staged combustion in the furnace, but the value assigned here is 0.25, indicating that under specific emission standards or specific fuel conditions, the circulating fluidized bed is less dependent on the ultra-low emission system. The relationship between the two is "standard compliance" and "standard improvement", and the overall impact is limited.
Circulating fluidized bed | Condensing heat recovery | 0.25 | Condensation heat recovery and circulating fluidized bed are related in the heat recovery dimension. The exhaust gas of circulating fluidized bed contains water vapor, but the applicability of condensation heat recovery is limited by the exhaust temperature and acid dew point. As a general energy-saving technology, it does not constitute an exclusive synergistic relationship, and the overall impact is limited.
Circulating fluidized bed | Biomass sintering | 0.75 | Circulating fluidized bed and biomass sintering have extremely outstanding synergistic effects in the dimensions of steel metallurgy and carbon management. Circulating fluidized bed boilers have natural adaptability to biomass fuels and can efficiently utilize biomass energy. Its combustion experience can be directly applied to biomass alternative fuels in the steel sintering process. At the level of carbon flow coupling, carbon derived from biomass has carbon-neutral characteristics. The clean combustion characteristics of circulating fluidized beds are highly consistent with the carbon reduction goals of biomass sintering, and the technical synergy is extremely prominent.
Circulating fluidized bed | Biomass coke injection into blast furnace | 0.75 | Circulating fluidized bed and blast furnace injection of biomass carbon have extremely outstanding synergistic effects in the dimensions of steel metallurgy and carbon management. Circulating fluidized bed technology has rich engineering experience in the preparation (pyrolysis carbonization) and combustion utilization of biomass char. Fluidized bed pyrolysis technology can efficiently produce biochar, and the quality of its pyrolysis gas and biochar has a good match with the requirements of the blast furnace injection system. At the level of carbon flow coupling, circulating fluidized bed and biomass carbon technology jointly promote the low-carbon transformation of the steel industry, and the technology synergy is extremely prominent.
Circulating fluidized bed | Hydrogen-rich carbon cycle injection into blast furnace | 0.25 | Circulating fluidized bed and hydrogen-rich carbon circulating blast furnace technology belong to different industries in the metallurgical and electric power fields. Circulating fluidized bed mainly serves coal-fired power generation and heating, while blast furnace technology serves steel smelting. There is no direct overlap between the two in terms of process logic, and the overall impact is limited.
Circulating fluidized bed | Hydrogen-rich fuel injection sintering | 0.25 | Circulating fluidized bed and sintering hydrogen-rich fuel injection are related in the field of iron and steel metallurgy. The oxygen-rich/hydrogen-rich combustion experience of circulating fluidized bed can provide technical reference for hydrogen-rich injection in the sintering process. However, the two technologies belong to different industries, and the overall synergy effect is weak in universality.
Circulating fluidized bed | Oxygen blast furnace | 0.25 | There are certain technical logic similarities between circulating fluidized bed and blast furnace oxygen-enriched blast in terms of combustion enhancement, but the engineering application scenarios are significantly different and belong to different industries, so the overall impact is limited.
Circulating fluidized bed | Ultra-thick bed sintering | 0.75 | Circulating fluidized bed and ultra-thick material layer sintering have extremely outstanding synergistic effects in the dimensions of steel metallurgy and combustion engineering. The fluidized combustion and bed material circulation experience of circulating fluidized beds can provide technical reference for the optimization of material layer air permeability and air flow distribution design for ultra-thick material layer sintering. At the system integration level, the flue gas from the circulating fluidized bed boiler can be used to dry or preheat the material layer for ultra-thick material layer sintering, and the waste heat from the sintering process can also be used to preheat the combustion air of the circulating fluidized bed system, forming a cross-industry energy synergy network with extremely prominent technical synergy.
Circulating fluidized bed | Flux pelleting | 0.25 | Circulating fluidized bed and flux-based pellets are related in the field of iron and steel metallurgy. The waste heat of circulating fluidized bed can be used for drying or preheating in the pelletizing process. However, the two technologies belong to different industries of coal power and steel, and the overall synergistic effect is weak in universality.
Circulating fluidized bed | Carbon-containing pelleting | 0.25 | Circulating fluidized bed and carbon-containing pellets are related in the field of iron and steel metallurgy. Circulating fluidized bed technology can provide a heat source during the roasting process of carbon-containing pellets. However, the two technologies belong to different industries, and the overall synergistic effect is weak in universality.
Circulating fluidized bed | Coke dry quenching | 0.25 | Circulating fluidized bed and dry coke quenching are related in the coking field. CDQ waste heat recovery and circulating fluidized bed waste heat utilization have technical commonalities, but the two technologies belong to different industries of coking and coal power, and the overall synergistic effect is weak in universality.
Circulating fluidized bed | Hydrogen plasma smelting reduction | 0.25 | There is a connection between circulating fluidized bed and hydrogen plasma smelting reduction in power supply. The circulating fluidized bed unit can provide power for plasma metallurgy. However, the high carbon emissions of circulating fluidized bed power generation are different from the original intention of plasma metallurgy to pursue clean electricity. This technology is still in the industrial trial stage, and the overall synergistic effect is limited.
Circulating fluidized bed | Hydrogen-based direct reducing iron | 0.25 | There is a correlation between circulating fluidized bed and hydrogen-based direct reduced iron in terms of power supply. The circulating fluidized bed unit can provide power for electrolyzing water to produce hydrogen, but the carbon emissions are high. If it is equipped with CCS, indirect synergy can be formed. The current correlation is mainly realized indirectly through electricity, and the overall synergy effect is limited.
Circulating fluidized bed | Electric furnace steelmaking | 0.25 | Circulating fluidized bed and electric furnace steelmaking are related in terms of power supply. Circulating fluidized bed units can provide electricity for electric furnace steelmaking but the carbon emissions are higher than renewable energy. Cleaning of electric furnace steelmaking requires the support of renewable energy. There are directional differences between the two in terms of the carbon properties of electricity, and the overall impact is limited.
Circulating fluidized bed | Integrated steelmaking, continuous casting, and hot rolling | 0.25 | The circulating fluidized bed and the integration of refining, casting and rolling are related in terms of energy supply. The circulating fluidized bed unit can provide steam or electricity for the heating furnace in the integrated process. However, the energy efficiency optimization of the integrated process mainly depends on logistics management. The access of the circulating fluidized bed has limited impact on the process parameters of the main process, and the overall synergistic effect is weak.
Circulating fluidized bed | Efficient coking coal preparation | 0.25 | High-efficiency coal preparation is a quality improvement technology in the coal washing industry. It improves the quality of the coal entering the furnace by reducing ash and sulfur content, and has an indirect positive impact on the heating surface wear and slagging system of the circulating fluidized bed boiler. However, the optimization of the coal preparation process targets the recovery rate of clean coal, and lacks a direct feedback control relationship with the bed temperature and cycle rate of the main circulating fluidized bed process. It is a one-way coal quality supply relationship, and the synergistic effect is limited.
Circulating fluidized bed | CCS | 0.25 | Circulating fluidized bed and carbon capture and storage technology are related in the carbon management dimension, but the CO2 concentration in the flue gas of the circulating fluidized bed unit is not much different from that of a conventional pulverized coal furnace. The effect on reducing carbon capture energy consumption is limited, and the overall synergistic effect is weak in universality.
Circulating fluidized bed | Ultra-low emission | 0.25 | Circulating fluidized bed and ultra-low emission technology are related in the dimension of pollution control. Circulating fluidized bed itself has good pollutant control capabilities through desulfurization in the furnace. The relationship between circulating fluidized bed and ultra-low emission is "standard compliance" and "standard improvement" rather than collaborative transformation. The overall impact is weak.
Circulating fluidized bed | Steel-chemical co-production | 0.25 | Circulating fluidized bed and steel co-production are related in the dimension of cross-industry synergy. The circulating fluidized bed unit can be used as the core unit of heat and electricity. However, the core design of the co-production system is based on steel metallurgy and chemical synthesis. The access to the circulating fluidized bed is a heat-power supply support link, and the universality of the overall synergy effect is weak.
Circulating fluidized bed | Waste heat recovery | 0.25 | Circulating fluidized bed and waste heat recovery are related in the energy recovery dimension. Part of the low-temperature waste heat of the circulating fluidized bed system can be collected through the waste heat recovery system for low-temperature heating. However, the contribution to the improvement of the overall thermal efficiency of the circulating fluidized bed system is limited, and the overall impact is weak.
Circulating fluidized bed | Sintering flue gas recirculation | 0.25 | Circulating fluidized bed and sintering flue gas circulation are related in the field of steel metallurgy. The flue gas treatment experience of circulating fluidized bed can provide technical reference for the gas composition adjustment of sintering flue gas circulation system. However, the two technologies belong to different fields of coal power and steel, and the overall synergistic effect is weak in universality.
Circulating fluidized bed | Coke oven gas utilization | 0.25 | There is a correlation between circulating fluidized bed and coke oven gas waste heat recovery in terms of energy utilization. Coke oven gas can be used as an auxiliary fuel for circulating fluidized bed boilers. However, the supply and stability of coke oven gas are restricted by coking production, the matching relationship is uncertain, and the overall synergistic effect is limited.
Circulating fluidized bed | Coke oven gas injection into blast furnace | 0.25 | There is a correlation between circulating fluidized bed and blast furnace injection coke oven gas in the utilization of coke oven gas. Coke oven gas can be used for circulating fluidized bed boiler combustion for power generation or blast furnace injection. The competition between the two technologies for coke oven gas resources makes the synergistic relationship weak and the universality of the overall synergistic effect weak.
Circulating fluidized bed | Municipal solid waste binder production | 0.25 | There is a connection between the circulating fluidized bed and the utilization of solid waste resources in terms of heat source supply. The high-temperature flue gas generated by the circulating fluidized bed boiler can provide heat for the preparation of solid waste adhesives, but the heating method is not exclusive and there is no sharing link at the equipment or material level. The overall impact is limited.
Circulating fluidized bed | Industrial solid waste binder production | 0.25 | There is a relationship between circulating fluidized bed and industrial solid waste adhesive preparation in terms of heat source supply. The high-temperature flue gas generated by the circulating fluidized bed boiler can provide heat for adhesive preparation. However, the selection of the heating solution is not exclusive, there is no direct equipment sharing or material circulation, and the overall impact is limited.
Circulating fluidized bed | Agricultural solid waste binder production | 0.25 | The circulating fluidized bed and the preparation of agricultural solid waste adhesives are related in terms of heat source supply. The circulating fluidized bed can provide heat for the preparation process, but the selection of the heating solution does not meet the process requirements. The raw material sources, processing objects and target markets of the two technical systems do not overlap, and the overall impact is limited.
Circulating fluidized bed | Solar-aided fueling | 0.25 | Circulating fluidized beds and solar fuels are related in the dimension of CO2 utilization. The CO2 emitted by circulating fluidized bed units can be used as a carbon source for solar fuel synthesis. However, the large-scale application of solar fuel technology is limited by quantum efficiency and reactor design. There are currently very few engineering integration cases and the overall synergistic effect is limited.
Circulating fluidized bed | Hydrogen-aided fueling | 0.25 | Circulating fluidized bed and hydrogen fuel belong to two different paths in the energy system: coal power and clean energy. The high carbon emissions of circulating fluidized bed power generation and the zero-carbon characteristics of hydrogen fuel have different directions in the carbon management dimension, and the overall synergy effect is limited.
Circulating fluidized bed | Microwave-aided fueling | 0.25 | Microwave combustion and circulating fluidized bed have different energy transfer mechanisms. Circulating fluidized bed is mainly based on fluidized combustion of solid fuel, while microwave combustion is mainly based on electromagnetic heating. The two technologies have significant differences in energy transfer mechanism and application scenarios, and the overall synergistic effect is limited.
Circulating fluidized bed | Biomass-aided fueling | 0.25 | Circulating fluidized bed and biomass auxiliary fuel are related in terms of fuel flexibility and carbon management dimensions. Biomass can be used as auxiliary fuel for circulating fluidized bed boilers, using the carbon-neutral characteristics of biomass to reduce carbon emissions. However, the fluctuation of biomass quality has a certain impact on the operational stability of the fluidized bed, and the overall synergistic effect is limited.
Circulating fluidized bed | Waste-aided fueling | 0.25 | Circulating fluidized bed and solid waste/sludge co-processing are related in terms of fuel flexibility and carbon management dimensions. The circulating fluidized bed boiler can be blended with solid waste/sludge, but the complex composition of solid waste/sludge brings additional challenges to bed material coking and flue gas treatment of the circulating fluidized bed, limiting the blending ratio and the overall synergistic effect is limited.
Circulating fluidized bed | Oxygen-rich burning | 0.25 | Oxygen-enriched combustion and circulating fluidized bed are related in the dimension of combustion enhancement. Oxygen-enriched circulating fluidized bed combines the advantages of fluidized bed fuel adaptability and oxygen-enriched combustion carbon capture. However, the engineering application of oxygen-enriched circulating fluidized bed technology is still in the pilot and demonstration stages. The overall technological maturity is limited and the synergistic effect is weak.
Circulating fluidized bed | Infrared calcination | 0.25 | Circulating fluidized bed and infrared calcination are related in terms of thermal supply. The high-temperature flue gas generated by circulating fluidized bed boilers can be used as an auxiliary heat source for infrared calcination. However, there are currently very few cases of cross-application of the two technologies, and the overall synergistic effect is limited.
Circulating fluidized bed | Large-scale new dry process | 0.25 | There are certain similarities in combustion technology between circulating fluidized beds and new dry process cement kilns. The low-nitrogen combustion and fuel adaptability experience of circulating fluidized beds can provide a reference for fuel substitution in cement kilns. However, the two technologies have significant differences in thermal systems and equipment configurations, and the overall synergistic effect is weak.
Circulating fluidized bed | Energy-saving raw material grinding | 0.25 | The circulating fluidized bed and raw material grinding belong to different links in the cement preparation process. The waste heat of the circulating fluidized bed can be used for drying hot air in the raw material grinding system, but the selection of drying heat sources is not exclusive. The core operating parameters of the grinding system are not directly related to the circulating fluidized bed bed temperature parameters, and the overall impact is limited.
Circulating fluidized bed | Energy-saving cement grinding | 0.25 | Circulating fluidized bed and cement grinding belong to different links in the cement preparation process. The waste heat of the circulating fluidized bed can be used to dry the mixed materials in the cement grinding system. However, the selection of the drying heat source does not affect the core operating parameters of the grinding system, and the overall synergistic effect is limited.
Circulating fluidized bed | Electrified externally heated rotary kiln calcination | 0.25 | There is a competitive relationship between circulating fluidized bed and electrified externally heated rotary kiln calcination in terms of heat source mode. The circulating fluidized bed uses fossil fuel combustion to provide heat, while electrified calcination uses electric heating to provide heat. This forms a substitution relationship rather than a synergistic relationship in the carbon emission reduction path of the cement industry, and the overall synergy effect is weak.
Circulating fluidized bed | Suspension calcination | 0.25 | There is a correlation between circulating fluidized bed and high solid-to-gas ratio cement suspension preheating and decomposition technology in the thermal dimension of cement. The fluidized heat exchange experience of circulating fluidized bed can provide technical reference for the optimization of gas-to-solid heat exchange in the preheater system. However, the two technologies have significant differences in thermal system and equipment configuration, and the overall synergistic effect is weak in universality.
Circulating fluidized bed | CCS | 0.25 | Circulating fluidized beds and CCS are related in the carbon management dimension, but the CO2 concentration of the flue gas is not much different from that of conventional pulverized coal furnaces, and the effect on reducing carbon capture energy consumption is limited. Moreover, the impact of the dust and alkali metal content in the fluidized bed flue gas on the chemical absorption method needs to be specially evaluated, and the universality of the overall synergistic effect is weak.
Circulating fluidized bed | Ultra-low emission | 0.25 | There is a relationship between circulating fluidized bed and ultra-low emission system in terms of pollution control. The circulating fluidized bed itself has good pollutant control capabilities through desulfurization and staged combustion in the furnace. The relationship between circulating fluidized bed and ultra-low emission is "standard compliance" and "standard improvement" rather than a collaborative transformation relationship. The overall impact is limited.
Circulating fluidized bed | Belite-based cement | 0.25 | Circulating fluidized bed and Belite cement are related in cement calcination and carbon management dimensions. The low-temperature combustion experience of circulating fluidized bed can provide a reference for heat source matching for low-temperature calcination of Belite cement. However, there is no exclusive correspondence between fuel selection and cement varieties, and the universality of the overall synergistic effect is weak.
Circulating fluidized bed | Magnesium-based cement | 0.25 | The circulating fluidized bed is related to the thermal supply of magnesium-based cement. The circulating fluidized bed can provide heat for light burning MgO in the production process of magnesium-based cement, but its heat replacement is not exclusive. The R&D drive and industrialization path of the two technical systems are independent of each other, and the overall impact is limited.
Circulating fluidized bed | Cement-chemical co-production | 0.25 | Circulating fluidized bed and cement-chemical co-production are related in the carbon management dimension. The circulating fluidized bed unit can provide electricity and steam for the co-production system. However, the core design of the co-production system is based on cement kiln and chemical synthesis. The access of circulating fluidized bed is a supporting link, and the universality of the overall synergy effect is weak.
Circulating fluidized bed | Calcined clay-based cement | 0.25 | There is a relationship between the circulating fluidized bed and calcined clay-based cement in terms of thermal supply. The circulating fluidized bed can provide heat for the clay calcination process, but the calcination temperature is mainly determined by the type of clay minerals. The heat supply substitution of the circulating fluidized bed has a limited impact on the activity index of the calcined product, and the overall impact is limited.
Circulating fluidized bed | Sulfoaluminate cement | 0.25 | Circulating fluidized bed and sulfoaluminate cement are related in terms of calcining atmosphere and carbon management. The low-temperature combustion characteristics of circulating fluidized bed are consistent with the low-temperature calcination requirements of sulfoaluminate cement. However, sulfoaluminate cement accounts for a relatively small proportion of the total cement production, the scale synergy effect is limited, and the overall impact is weak.
Circulating fluidized bed | Carbon-negative clinker | 0.25 | Circulating fluidized bed and carbon-negative clinker are related in the carbon management dimension. The CO2 emitted by the circulating fluidized bed unit can be used for carbonation maintenance of carbon-negative clinker after being captured. However, the carbon-negative clinker technology is still in the demonstration stage. There is a lack of actual cases for the engineering integration of circulating fluidized bed and it, and the universality of the overall synergy effect is weak.
Circulating fluidized bed | Waste heat utilization | 0.25 | There is a relationship between circulating fluidized bed and waste heat utilization in the energy recovery dimension. Part of the low-temperature waste heat of the circulating fluidized bed system can be collected through the waste heat recovery system for low-temperature heating. However, the contribution to the improvement of the overall thermal efficiency of the circulating fluidized bed system is limited and the overall impact is weak.
Circulating fluidized bed | Biomass-based briquette fueling | 0.25 | Circulating fluidized bed and biomass briquette fuel are related in terms of fuel flexibility and carbon management dimensions. Biomass briquettes can be used as fuel for circulating fluidized bed boilers, using the carbon-neutral characteristics of biomass to reduce carbon emissions. However, the quality fluctuation of biomass briquettes has a certain impact on the operating stability of the circulating fluidized bed, and the overall synergistic effect is limited.
Circulating fluidized bed | Waste-based briquette fueling | 0.75 | Circulating fluidized bed and solid waste briquette fuel have extremely outstanding synergistic effects in terms of fuel flexibility and carbon management. Circulating fluidized bed boilers have natural adaptability to solid waste briquette fuel - wide fuel adaptability, uniform combustion temperature, and long residence time, and can effectively handle solid waste briquette fuel with complex composition. At the system integration level, the low-temperature combustion characteristics of the circulating fluidized bed are conducive to suppressing the generation of harmful substances such as dioxins. The solid waste briquette feeding system can share some facilities with the coal feeding system. At the level of carbon flow coupling, the combination of the carbon-neutral characteristics of biomass components in solid waste and the clean combustion characteristics of circulating fluidized beds can achieve low-carbonization of solid waste disposal, and the technical synergy is extremely prominent.
Circulating fluidized bed | Methanol fueling | 0.25 | Circulating fluidized bed and methanol fuel are related in the fuel utilization dimension. Methanol can be used as an auxiliary liquid fuel for circulating fluidized bed boilers. However, the combustion characteristics of methanol in the fluidized bed are different from those of solid fuel. There are few application cases as an auxiliary fuel, and the overall synergistic effect is limited.
Circulating fluidized bed | Natural gas fueling | 0.25 | The circulating fluidized bed and natural gas are related in the fuel utilization dimension. Natural gas can be used as an ignition or stable gas source for the circulating fluidized bed boiler. However, the main fuel of the circulating fluidized bed is solid fuel. The replacement ratio of natural gas is limited and the overall synergistic effect is limited.
Circulating fluidized bed | Full electrification | 0.25 | Full electrification and circulating fluidized beds are related in the energy system transformation dimension. The increase in the proportion of renewable energy power driven by full electrification may reduce the proportion of circulating fluidized bed power generation in the power structure. The two show a trade-off relationship rather than a synergistic enhancement in the exit path of coal power, and the overall synergy effect is limited.
Circulating fluidized bed | Distributed solar energy | 0.25 | Circulating fluidized bed and distributed solar energy sources belong to two different paths: fossil energy and renewable energy. Distributed photovoltaics can provide clean power for the auxiliary equipment of the circulating fluidized bed unit, but capacity matching and power dispatching lack a direct engineering collaboration basis, and the overall impact is limited.
Circulating fluidized bed | Seasonal thermal energy storage | 0.25 | There is a relationship between circulating fluidized beds and cross-season thermal storage in the energy storage dimension. The surplus heat of the circulating fluidized bed unit in the non-heating season can be stored and released in the heating season through the cross-season thermal storage system. However, the scale of heating extraction steam and the heat storage demand need to be designed to match, and the economics need to be evaluated on a case-by-case basis. The overall impact is limited.
Circulating fluidized bed | Energy-saving combustion | 0.25 | Energy-saving combustion and circulating fluidized bed have the same goals in the combustion efficiency optimization dimension. Circulating fluidized bed improves combustion efficiency by optimizing excess air coefficient and bed temperature control. However, the relationship between energy-saving combustion and circulating fluidized bed is an efficiency optimization relationship within the technical route, which does not constitute cross-technical collaboration, and the overall crossover is limited.
Circulating fluidized bed | CO2 heat pump | 0.25 | CO2 heat pumps and circulating fluidized beds are related in the energy utilization dimension. The waste heat of the circulating fluidized bed can be used as the heat source for the CO2 heat pump evaporator. However, the matching between the evaporation temperature setting of the heat pump system and the grade of waste heat of the circulating fluidized bed requires special design, and the overall synergistic effect is limited.
Circulating fluidized bed | Novel clean combustion | 0.75 | Circulating fluidized bed and new clean combustion have extremely prominent synergistic effects in the technical dimension of clean combustion. The circulating fluidized bed itself is a new type of clean combustion technology - low NOx emissions are achieved through low-temperature combustion and staged air supply, and efficient desulfurization is achieved through calcium injection in the furnace. Its clean combustion characteristics are highly consistent with the technical concept of new clean combustion. At the technical system level, the combination of circulating fluidized beds, low-nitrogen burners, flue gas recirculation and other new clean combustion technologies can further reduce pollutant emissions and achieve comprehensive cleanliness from the source of combustion to terminal treatment. The technical synergy is extremely prominent.
Circulating fluidized bed | Micro combined heat and power | 0.25 | There is a significant difference in the application scale between circulating fluidized bed and micro-cogeneration. The circulating fluidized bed is mainly used in large power station boilers (hundreds of MW). The power of micro-cogeneration is smaller. The application of miniaturized circulating fluidized bed technology is limited. The technology transfer and experience sharing between the two are limited, and the overall synergy effect is weak.
Circulating fluidized bed | High-efficiency P-type PERC monocrystalline solar cell and module manufacturing and application | 0.25 | PERC battery manufacturing and circulating fluidized bed belong to different industrial fields. Circulating fluidized bed has no direct or indirect technical connection with the manufacturing process of PERC battery. The two technical systems develop independently in the industrial chain, innovation chain and supply chain, and the overall impact is limited.
Circulating fluidized bed | Solar power tower | 0.25 | There is no overlap between flexible cadmium telluride photovoltaics and circulating fluidized beds in the industry. Circulating fluidized beds do not affect the CdTe deposition process, component flexibility and packaging material selection. The two technical fields are independent in terms of technology research and development direction, market positioning and application scenarios.
Circulating fluidized bed | Flexible cadmium telluride solar cells | 0.25 | There is no overlap between perovskite photovoltaics and circulating fluidized beds in terms of technology research and development and industrial applications. Circulating fluidized beds have no support or restriction on the industrialization process of this technology. The technological development paths of the two fields are independent of each other.
Circulating fluidized bed | Perovskite solar cell technology | 0.25 | Tower-type solar thermal power generation and circulating fluidized bed have some technical commonalities in thermal cycle, but circulating fluidized bed uses pulverized coal/solid fuel combustion as the heat source, while tower-type solar thermal power generation uses solar concentrating heat as the heat source. There are essential differences in the form of heat source and operating characteristics, and the overall synergistic effect is limited.
Circulating fluidized bed | Photovoltaic-thermal cogeneration system | 0.25 | There is an indirect correlation between photovoltaic cogeneration and circulating fluidized bed in the energy utilization dimension. The waste heat of the circulating fluidized bed can form heat complementation with the photovoltaic cogeneration system. However, energy storage and scheduling coordination are required between the intermittency of photovoltaic and the continuous operation of the circulating fluidized bed. There are few engineering integration cases and the overall synergy effect is limited.
Circulating fluidized bed | Sustainable photovoltaic module recycling | 0.25 | There is no overlap between photovoltaic module recycling and circulating fluidized beds in the industrial field. Circulating fluidized beds have no impact on the recycling process and material separation efficiency of photovoltaic modules. The two fields have no overlap in engineering methods, industry specifications and industrial chain organization.
Circulating fluidized bed | Low-wind-speed wind power | 0.25 | Wind turbine technology upgrades and circulating fluidized beds belong to different equipment manufacturing fields. The circulating fluidized bed has no direct or indirect impact on the gearbox design and permanent magnet material selection of wind turbines. The two technical systems only have an indirect power cooperation relationship at the grid level.
Circulating fluidized bed | Semi-direct drive permanent magnet synchronous wind turbine | 0.25 | There is no overlap in the technical systems of the innovative design of dual-rotor wind power and the circulating fluidized bed. The circulating fluidized bed does not affect its rotor diameter matching, power distribution strategy and yaw control strategy. The two technical fields each follow independent logic in R&D organization, industrial chain structure and engineering practice.
Circulating fluidized bed | Dual-rotor wind turbine system | 0.25 | Direct-drive permanent magnet wind power and circulating fluidized bed are separated in the industrial field. The circulating fluidized bed only has an indirect power cooperation relationship with wind power at the grid level. Wind power access does not affect the bed temperature, cycle rate and power generation efficiency of the circulating fluidized bed. The two fields belong to different professional teams during the engineering construction stage.
Circulating fluidized bed | Direct-drive permanent magnet wind power | 0.25 | Low wind speed wind power and circulating fluidized beds have no overlap in technical architecture. Circulating fluidized beds do not affect wind power equipment site selection evaluation and power curve optimization. The two technical fields are essentially different in terms of resource utilization objects and application goals.
Circulating fluidized bed | Recycling and high-value utilization of retired wind turbine blades | 0.25 | Wind turbine blade recycling and circulating fluidized bed have no overlap in the industrial field. Circulating fluidized bed has no impact on the recycling efficiency, material purity and market value of this technology. The recycling technology system and application market are independent of each other.
Circulating fluidized bed | Battery electric vehicle | 0.25 | Pure electric vehicles and circulating fluidized beds are related in terms of power sources. Circulating fluidized bed units can provide power for charging electric vehicles but have higher carbon emissions than renewable energy. If equipped with CCS, indirect synergy can be formed. However, the current relationship is mainly realized through the power grid, lacking a direct engineering synergy foundation, and the overall impact is limited.
Circulating fluidized bed | Hydrogen fuel cell vehicle | 0.25 | There is an indirect connection between hydrogen fuel cell vehicles and circulating fluidized beds in the hydrogen energy supply chain. Circulating fluidized bed units can provide electricity for electrolyzing water to produce hydrogen but have high carbon emissions. This is different from the original intention of pursuing zero-carbon hydrogen sources for hydrogen fuel cell vehicles. The relationship is mainly realized indirectly through electricity, and the overall synergy effect is limited.
CCS | CCS | 0.75 | As the core benchmark, its own technology has the most direct support and iteration effect on the carbon capture and storage system of the coal power industry. It is completely self-consistent in terms of technical adaptability, system integration does not require additional modifications, and carbon flow coupling and energy consumption synergy show the highest consistency in all dimensions.
CCS | Ultra-low emission | 0.25 | Carbon capture and storage is used for terminal treatment of CO2, while ultra-low emission systems are used to control conventional pollutants such as SO2, NOx and dust. The two belong to different technical dimensions in terms of pollution control objects. The equipment selection and operating parameters of the ultra-low emission system do not take the carbon source quality of CCS as the optimization goal, and the CCS system does not participate in the removal process of conventional pollutants. The two systems operate relatively independently in the flue gas treatment chain, and the overall synergy effect is limited.
CCS | Combined heat and power | 0.25 | The absorbent regeneration and CO2 compression links of the CCS system consume a large amount of heat energy and electricity. The heat output of the combined heat and power system is mainly guided by heating demand, and the matching with the heat demand of the CCS system needs to be specially designed according to specific working conditions. The heat distribution of cogeneration gives priority to ensuring heating for people's livelihood, while the heat acquisition of CCS system can only be realized when there is a surplus of heat load. There is a priority difference between the two in heat dispatch, and the overall synergy effect is limited.
CCS | Plasma-assisted re-combustion of unburned char | 0.25 | Plasma-assisted combustion technology improves the burnout rate by improving combustion stability under low-load conditions. Its target is the pulverized coal combustion process, and it is at two different positions with the CO2 capture link of the CCS system at the front and end of the combustion chain. This technology has a limited impact on the total amount of CO2 generated in the main combustion system. It lacks direct coupling of process parameters with the capture efficiency of the CCS system, and the overall synergistic effect is weak.
CCS | Waste heat recovery | 0.25 | Waste heat recovery technology is a universal energy-saving method that can be applied to waste heat collection and utilization in a variety of industrial scenarios. Although there is waste heat output in the CO2 compression and absorbent regeneration links in the CCS system, the designed heat exchange area, medium flow direction and heat load adjustment strategy of the waste heat recovery system depend on the user's needs, and there is no functional binding relationship with the carbon capture efficiency of the main CCS process, so the overall impact is limited.
CCS | Coal-biomass co-gasification | 0.25 | Coal-biomass co-gasification is a raw material route adjustment technology in the coal chemical industry. Its product is syngas, which belongs to different links in the industrial chain from the coal power industry served by the CCS system. The operation mode of the co-gasification unit takes the material balance of chemical products as the optimization goal. Its CO2 emission characteristics are significantly different from the coal-fired flue gas in the coal power industry. The integration of the two technical systems in engineering practice requires cross-industry planning and coordination, and the overall synergy effect is weak.
CCS | Water electrolysis for green hydrogen and oxygen | 0.25 | Hydrogen production by electrolysis of water uses electricity as the main energy input, and its decarbonization contribution mainly depends on the cleanliness of the power source. It belongs to a different technical direction on the carbon management path from the carbon capture target of the CCS system. The continuous operation of water electrolysis to produce hydrogen requires high power stability, and there is no mutually restrictive or mutually promoting functional relationship with the power demand of the CCS system. The coupling of the two technical systems requires additional system design and coordination, and the overall impact is limited.
CCS | Coal-petroleum co-processing | 0.25 | Coal-oil co-processing is a coal conversion technology in the field of coal chemical industry, and its products are liquid fuels or chemical raw materials. It is far away from the coal power industry served by the CCS system in the industrial chain. The site selection of coal-to-liquids projects is usually based on the layout of coal resources and chemical industry bases. There is uncertainty in the spatial matching with CO2 storage sites. Pipeline investment and operating costs for long-distance CO2 transportation are the main engineering obstacles that restrict the connection between the two. The overall synergy effect is weak in universality.
CCS | Solar and wind energy based electrification | 0.25 | Wind and solar power generation and coal power + CCS belong to two different technical paths: renewable energy and fossil energy carbon capture. The volatility characteristics of wind and solar power generation make direct power matching between the continuous high-energy-consuming operation requirements of CCS systems require energy storage facilities to buffer. The two belong to different power supply types at the power dispatch level. They lack direct equipment-level coupling at the system integration level, and the overall synergy effect is limited.
CCS | Efficient separation | 0.25 | High-efficiency separation is a common unit operation technology in the chemical industry. It can be used in auxiliary links such as CO2 capture and purification in CCS systems. However, the selection and application of separation technology depends on flue gas characteristics and carbon capture goals. It has an auxiliary supporting relationship with the storage method of the main CCS process rather than structural synergy. The energy consumption of separation equipment has an indirect impact on the overall economics of the CCS system, but the separation technology itself does not determine the core process route of carbon capture, and the overall impact is limited.
CCS | Efficient distillation | 0.25 | High-efficiency distillation is a chemical thermal separation process and is suitable for component separation of liquid mixtures. CO2 capture and purification in CCS systems mainly involves gas treatment. The applicable scenarios of distillation technology in CCS systems are limited to auxiliary links such as CO2 liquefaction purification or chemical absorbent regeneration. In terms of physical phase processing objects, there are fundamental differences between distillation technology and the main CCS process, and there is basically no direct engineering coupling basis.
CCS | Intelligent processing | 0.25 | Intelligent processing is an intelligent technology in the coal washing process. Its optimization goals are the quality and yield of clean coal products, which has an indirect impact on the quality of flue gas before capture by the CCS system. The dust content in the flue gas generated by the combustion of low-ash coal is low, but there is no feedback control relationship between the operating parameter settings of the intelligent processing system and the capture efficiency of the main CCS process. The two systems serve two different process links of coal processing and carbon management respectively, and the technical systems are relatively independent.
CCS | Cascaded energy utilization | 0.25 | Energy cascade utilization is an energy efficiency optimization measure supporting the CCS system. Its design depends on the distribution of heat demand and temperature grade requirements on the user side. There is no direct process coupling relationship with the carbon capture efficiency and storage method of the main CCS process. The heat exchange network design and heat pump configuration of the cascade utilization system need to be customized according to specific scenarios. They are an integral part of the overall energy efficiency management of the CCS project rather than an extension of the core carbon capture process.
CCS | Novel catalysis | 0.25 | New catalysis is an underlying technology in the field of materials chemistry and can be used in catalytic absorption or catalytic conversion of CO2 in the CO2 capture process in CCS systems. Catalyst formulation selection and activity management require special research and development and adaptation based on flue gas components and operating conditions. It is an auxiliary supporting technology level and does not change the carbon capture technology route of the main CCS process. Current industrial applications are still dominated by traditional chemical absorption methods, and the engineering impact of new catalytic technologies is limited.
CCS | Pyrolysis-based quality-cascade conversion | 0.25 | High-quality cascade conversion based on pyrolysis is a coal quality conversion technology in the field of coal chemical industry. Its products are pyrolysis gas, pyrolysis oil and pyrolysis carbon. They belong to different fields in terms of technical goals and industrial chain from the coal power industry served by the CCS system. The operation mode of the pyrolysis unit takes the output of chemical products as the optimization goal. Its CO2 emission characteristics are different from those of coal-fired flue gas in the coal power industry. The integration of the two technical systems requires cross-process carbon source matching and heat matching design, and the overall synergy effect is weak.
CCS | Direct-indirect liquefaction | 0.25 | Direct-indirect liquefaction belongs to the coal liquefaction technology in the field of coal chemical industry. Its products are liquid fuels or chemicals, which is far away from the coal power industry served by the CCS system in the industrial chain. The location selection of coal liquefaction projects is usually based on the layout of coal resources and chemical industry bases, and there is uncertainty in the spatial matching with CO2 storage sites. The CO2 generated during the coal liquefaction process can be used as chemical raw materials. However, there are directional differences in the use of CO2 from the storage goals of CCS, and the overall synergistic effect is weak.
CCS | Pyrolysis and gasification integration | 0.25 | Pyrolysis and gasification integration is a coal classification conversion technology in the field of coal chemical industry. Its product is syngas, which belongs to different links in the industrial chain from the coal power industry served by the CCS system. The operation mode of the pyrolysis gasification unit takes the material balance of chemical products as the optimization goal. Its CO2 emission characteristics are different from those of coal-fired flue gas in the coal power industry. The integration of the two technical systems requires cross-process carbon source matching and heat integration design, and the overall synergy effect is weak.
CCS | Mixed high- and low-temperature Fisher-Tropsch synthesis | 0.25 | Mixed high and low temperature Fischer-Tropsch synthesis is a syngas conversion technology in the coal chemical industry. Its products are liquid fuels or chemicals, which is far away from the coal power industry served by the CCS system in the industrial chain. The site selection of the Fischer-Tropsch synthesis device is usually based on the layout of the coal chemical industry base, and there is uncertainty in the spatial matching with the CO2 storage site. There are directional differences in the use of CO2 between the CO2 utilization requirements of the Fischer-Tropsch synthesis process (as a carbon source) and the storage goals of CCS, and the overall synergistic effect is weak.
CCS | Direct conversion from syngas to chemicals | 0.25 | Direct conversion of synthesis gas belongs to the synthesis gas-to-chemicals technology in the chemical industry. Its product route selection (methanol, olefins, acetic acid, etc.) and the CO2 storage target of the CCS system belong to different links in the industrial chain. The operation mode of the syngas conversion unit takes the output of chemical products as the optimization goal. Its CO2 emission characteristics are different from those of coal-fired flue gas in the coal power industry. The integration of the two technical systems requires cross-industry planning and coordination, and the overall synergy effect is weak.
CCS | CO2 photocatalysis | 0.25 | CO2 photocatalysis is a cutting-edge carbon utilization technology. Its large-scale application is limited by engineering bottlenecks such as low quantum efficiency and reactor design. There is a significant gap in magnitude between processing capabilities and the large-scale CO2 management goals of CCS systems. The matching between the photocatalytic reactor's requirements for CO2 concentration and purity and the actual parameters of CCS flue gas capture requires additional gas pretreatment. Currently, there are very few engineering integration cases in the two technical fields, and the overall synergistic effect is limited.
CCS | Electrocatalytic ammonia synthesis | 0.25 | Electrocatalytic ammonia synthesis is a cutting-edge technology direction for the preparation of green ammonia. Its raw materials are nitrogen and hydrogen. The utilization value of CO2 in this process is mainly reflected in extended links such as downstream urea or carbonate production. Electrocatalytic ammonia synthesis technology is still in the laboratory and demonstration stage. The production capacity scale does not match the large-scale CO2 management goals of the CCS system in magnitude. There is a lack of practical cases for engineering integration of the two technical fields, and the overall synergy effect is weak.
CCS | Entrained-flow gasification | 0.25 | Entrained bed gasification is a coal gasification technology in the field of coal chemical industry, and its product is syngas. It belongs to different links in the industrial chain from the coal power industry served by the CCS system. The location selection of the entrained bed gasification device is usually based on the layout of the chemical industry base, and there is uncertainty in the spatial matching with the CO2 storage site. Although the CO2 concentration in the syngas produced by the gasification unit is high, the gas composition contains both CO and H2. There is a significant difference in composition from the coal-fired flue gas conventionally processed by the CCS system, and the overall synergistic effect is weak.
CCS | Coal-oil-gas comprehensive utilization | 0.25 | The comprehensive utilization of coal-oil-gas is a multi-energy collaborative conversion system. Its core design aims at fossil energy conversion and product diversification. The CCS system is positioned as the terminal carbon management support link in this system. The product structure and operation system of the polygeneration system are determined by the main chemical process. The access scale and operation mode of the CCS system need to match the material balance of the main process. The impact on the core product plan of the polygeneration system is limited, and the overall synergy effect is weak.
CCS | CCS | 0.75 | Carbon capture and storage and CCS are highly consistent in technical definition. Both refer to the complete technical chain of capturing, compressing, transporting and storing CO2 in geological structures. It is completely self-consistent in terms of technical adaptability, and does not require additional modifications for system integration. It faces exactly the same technical challenges and engineering issues at the carbon flow coupling level, and its technical synergy is extremely outstanding.
CCS | Poly generation | 0.25 | The product structure of the coal-based polygeneration system is mainly chemicals, and its operating system is determined by the material balance of the main chemical process. The CCS system is positioned as the terminal carbon management support link in the polygeneration system. The access scale and operation mode of the CCS system need to be coordinated with the adjustment of the main process. The impact on the core product solutions and carbon flow pattern of the polygeneration system is limited, and the overall synergy effect is weak.
CCS | Waste heat utilization | 0.25 | The low-grade waste heat generated by CO2 compression and absorbent regeneration in the CCS system can be collected through the waste heat utilization system. However, waste heat utilization is a general energy-saving technology, and its design heat exchange area and operating parameters depend on the needs of heat users rather than the carbon capture efficiency of the main CCS process. The configuration of the waste heat utilization system does not affect the CO2 capture rate and storage safety of the CCS system. The two are functionally independent of each other and have limited overall impact.
CCS | Catalyst regeneration | 0.25 | Catalyst regeneration in the CCS system mainly involves the maintenance of the catalyst or absorbent in the chemical absorption method. The determination of the regeneration cycle and process parameters is related to the flue gas treatment volume and CO2 capture rate of the CCS main process, but there is no feedback control relationship between the process parameters and the selection of storage methods and the geological conditions of the storage site. Catalyst regeneration is an auxiliary maintenance link of absorbent management. It has no direct impact on the carbon capture efficiency and storage safety of the main CCS process, and the overall synergistic effect is weak.
CCS | Coal-ammonia co-firing | 0.25 | Coal-ammonia mixed combustion technology changes the fuel structure of coal combustion (ammonia zero carbon), and the CO2 concentration and NOx content in the flue gas are different from those of pure coal combustion. The chemical absorption method of the CCS system has a certain sensitivity to the NOx content in the flue gas. The fuel nitrogen introduced by ammonia blending may increase the NOx concentration in the flue gas and have a potential impact on the chemical life of the absorbent. The mutual influence between the two technologies on flue gas components is more reflected in the operational constraint relationship rather than the collaborative optimization relationship, and the overall synergistic effect is limited.
CCS | Coal-biomass co-firing | 0.25 | Coal-biomass co-firing technology reduces fossil CO2 emissions by incorporating biomass into coal combustion. Combined with CCS, it can theoretically achieve BECCS negative carbon emissions. However, in actual projects, the biomass blending ratio is usually limited by boiler combustion stability and fuel supply guarantee. When the blending ratio is limited, the CO2 concentration in the flue gas does not change much, and the improvement in the capture efficiency of the CCS system is not significant. There are challenges in matching the seasonal supply fluctuations of biomass fuels with the continuous operating needs of CCS systems, and the overall synergy effects are less universal.
CCS | Co-combustion of pulverized coal and coal-water slurry | 0.25 | The flue gas composition produced by coal-water slurry combustion is similar to that of traditional pulverized coal combustion, and its impact on the absorbent performance and regeneration energy consumption of the CCS system is similar to that of the conventional coal power + CCS scheme. Coal-water slurry combustion technology mainly solves the problem of coal power fuel adaptability, and there is no exclusive collaborative optimization space with the carbon capture target of the CCS system. The combination of the two technologies is a fuel-side variant of the conventional coal power + CCS technology combination, and the overall synergy effect is limited.
CCS | Intelligent combustion | 0.25 | The intelligent combustion system reduces coal consumption and CO2 generation by optimizing the combustion process, but the optimization goals of its core control variables (air-fuel ratio, oxygen volume, air-to-coal ratio) are combustion efficiency and NOx control, and does not directly take the carbon source quality of the CCS system (CO2 concentration, flue gas impurity content) as the optimization goal. There is a lack of direct online feedback control correlation between combustion parameters and the carbon capture system. The indirect impact of the intelligent combustion system on CCS capture efficiency needs to be transmitted through intermediate variables, and the overall synergistic effect is limited.
CCS | Oxygen-rich burning | 0.25 | The CO2 concentration in the flue gas produced by oxygen-enriched combustion is significantly higher than that of air combustion, which can reduce the capture energy consumption of the CCS system. However, oxygen-enriched combustion itself requires supporting air separation oxygen generation equipment, which increases the overall energy consumption and investment of the system. The coupling of the two technologies requires a comprehensive trade-off between the additional oxygen production energy consumption of oxy-fuel combustion and the energy consumption savings of carbon capture. This balance point fluctuates with the oxygen price and carbon price. The economics of the overall synergy effect needs to be evaluated on a case-by-case basis based on specific project conditions.
CCS | Supercritical CO2 cycle | 0.25 | The supercritical CO2 cycle uses CO2 as the working fluid to perform heat-work conversion. The leakage of the CO2 working fluid in the circulation system is usually small, and its contribution to the storage scale of the CCS system is limited. The supercritical CO2 cycle is still in the demonstration stage, and there are few engineering integration cases with CCS systems. The connection path between the two technologies in working fluid management and carbon sequestration is not yet mature, and the overall synergy effect is weak in universality.
CCS | Radial air staging combustion | 0.25 | Radial air staged combustion reduces the generation of thermal NOx through staged air supply, and its impact on the CO2 concentration in the flue gas is limited. The potential improvement of staged combustion on the capture efficiency of the CCS system is mainly reflected in the flue gas quality (the positive impact of reduced NOx content on the absorbent life), but the magnitude of the impact is not enough to change the main process design and equipment selection of the CCS system, and the overall synergistic effect is weak.
CCS | Low-load stable combustion | 0.25 | Changes in flue gas temperature and flow rate of thermal power units under low-load conditions may affect the absorbent regeneration efficiency and capture stability of the CCS system. Low-load combustion stabilization technology can maintain stable operation of the boiler during deep peak shaving and provide relatively stable flue gas conditions for the CCS system. However, the low-load combustion stabilization technology itself does not change the capture process and storage method of the CCS system. The relationship between the two technologies is mainly reflected in the matching of operating conditions, and the overall synergistic effect is weak.
CCS | Circulating fluidized bed | 0.25 | The low-temperature combustion characteristics of circulating fluidized bed boilers make the CO2 concentration in the flue gas similar to that of pulverized coal boilers, which does not significantly improve the capture efficiency of the CCS system. The dust content and alkali metal aerosol concentration in the fluidized bed flue gas may have an impact on the absorbent performance of the chemical absorption method. It is necessary to evaluate whether additional pretreatment facilities are needed based on the specific coal type and operating conditions. The combination of the two technologies belongs to the engineering application of conventional combustion method + CCS. It lacks exclusive collaborative optimization space and the overall synergistic effect is limited.
CCS | CCS | 0.75 | Carbon capture and storage and CCS are highly consistent in technical definition. Both refer to the complete technical chain of capturing, compressing, transporting and storing CO2 in geological structures. It is completely self-consistent in terms of technical adaptability, system integration does not require additional modifications, and carbon flow coupling shows the highest consistency in all dimensions.
CCS | Ultra-low emission | 0.75 | The ultra-low emission system deeply purifies coal power flue gas through processes such as desulfurization, denitrification and dust removal, providing clean flue gas with low impurity content for the downstream CCS system, effectively reducing the risk of absorbent poisoning and degradation during the CO2 capture process, extending the life of the absorbent and improving the operational stability of the capture system. At the system integration level, the ultra-low emission system and the CCS capture unit form a clear connection in the same flue gas treatment chain - ultra-low emission removes conventional pollutants to create high-quality gas source conditions for CCS, and CCS captures CO2 to supplement the greenhouse gas treatment dimension not covered by ultra-low emission. The two complement each other in flue gas treatment goals, and their technical synergy is extremely prominent.
CCS | Condensing heat recovery | 0.5 | In the CCS system, CO2 compression and absorbent regeneration generate a certain amount of low-grade waste heat. Condensation heat recovery technology can collect this waste heat to preheat the flue gas entering the capture unit or for mining area heating. At the system integration level, the condensation heat recovery system can be heat-connected with the cooling and compression units of the CCS system. The recovered heat can be reused in the absorbent preheating process of the CCS system, reducing the consumption of external heat sources. The overall synergy effect is significant.
CCS | Biomass sintering | 0.25 | Biomass sintering is a raw material replacement technology in the steel industry and belongs to different fields in the industrial chain from the coal power industry served by the CCS system. The flue gas emitted from the sintering process has complex components (including SO2, dust, alkali metals, etc.) and is different in composition from the coal-fired flue gas conventionally processed by the CCS system. The impact on the absorbent needs to be evaluated based on specific flue gas conditions. The two technologies belong to different industries. Cross-industry engineering coordination and technology transfer lack a realistic basis, and the overall impact is limited.
CCS | Biomass coke injection into blast furnace | 0.25 | Blast furnace injection of biomass carbon is a metallurgical raw material structure adjustment technology in the steel industry, which is far away from the coal and power industry served by the CCS system in the industrial chain. The CO2 concentration in blast furnace gas is relatively low and contains a large amount of N2 and CO. There are significant differences in composition and pressure conditions with coal-fired flue gas conventionally processed by CCS systems. The two technologies belong to different industries. Cross-industry CO2 capture and transportation require specialized engineering planning and investment, and the overall impact is limited.
CCS | Hydrogen-rich carbon cycle injection into blast furnace | 0.25 | The hydrogen-rich carbon circulation blast furnace is a low-carbon metallurgical technology in the steel industry. The composition of its top gas is significantly different from that of coal-fired flue gas in the coal power industry (different CO2 concentrations and types of impurities). The impact mechanism on the capture efficiency of the CCS system and the life of the absorbent needs special study. The two technologies belong to two different industries: steel and coal and electricity. Cross-industry engineering coordination and carbon management infrastructure investment lack universal economic drivers, and the overall impact is limited.
CCS | Hydrogen-rich fuel injection sintering | 0.25 | Sintering hydrogen-rich fuel injection is a metallurgical process optimization technology in the steel industry. The composition of sintering flue gas is complex (including SO2, dust, alkali metals, HCl, etc.), which is different from the coal-fired flue gas conventionally processed by CCS systems. Sintering flue gas may contain impurities that may adversely affect the chemical absorption absorbent, and pretreatment needs need to be evaluated based on specific flue gas conditions. The two technologies belong to different industries, and the overall synergy effect is weak.
CCS | Oxygen blast furnace | 0.25 | Blast furnace oxygen-enriched blast belongs to the blast furnace smelting optimization technology in the steel industry. Blast furnace oxygen-enriched blast can increase the CO2 concentration of blast furnace gas. However, compared with the coal-fired flue gas conventionally processed by CCS systems in the coal power industry, the separation difficulty and energy consumption of CO2 and N2/CO in blast furnace gas are different. The two technologies belong to two different industries: steel and coal and electricity. Cross-industry CO2 capture and utilization require specialized engineering design and investment, and the overall impact is limited.
CCS | Ultra-thick bed sintering | 0.25 | Ultra-thick layer sintering is an energy efficiency improvement technology for the sintering process in the steel industry, and is far removed from the coal and power industry served by the CCS system in the industrial chain. There is no direct process correlation between the core optimization parameters of ultra-thick material layer sintering (material layer thickness, carbon distribution, and exhaust system) and the operating conditions of the CCS system. The CO2 emission characteristics of the sintering process are different from those of coal-fired flue gas in the coal power industry. The two technologies belong to different industries, and the overall synergy effect is weak.
CCS | Flux pelleting | 0.25 | Flux pellets belong to the blast furnace charge structure optimization technology in the steel industry, and are far apart in the industrial chain from the coal power industry served by the CCS system. The CO2 emission characteristics (flue gas temperature, composition, flow rate) of the pellet roasting process are different from those of coal-fired flue gas in the coal power industry. The impact on the capture efficiency and absorbent life of the CCS system needs to be evaluated based on specific flue gas conditions. The two technologies belong to different industries, and the overall synergy effect is weak.
CCS | Carbon-containing pelleting | 0.25 | Carbon-containing pellets belong to the metallurgical raw material technology of the steel industry, and are far apart in the industrial chain from the coal and electricity industry served by the CCS system. The CO2 emission characteristics of the roasting process of carbon-containing pellets are different from those of coal-fired flue gas in the coal power industry. The two technologies belong to different industries. Cross-industry engineering integration requires specialized planning and design, and the overall synergy effect is less universal.
CCS | Coke dry quenching | 0.25 | Coke dry quenching is a waste heat recovery technology in the coking industry. Its core goal is to recover and utilize the sensible heat of red coke. It is a different technical dimension than the CO2 capture goal of the CCS system within the coking industry. The CO2 emission sources of the coking process (coke oven heating, gas combustion) are relatively independent of the CDQ system, and the adjustment of operating parameters of the CDQ system does not take CO2 capture as the optimization goal. The two technologies belong to different industries of coking and coal power, and the overall synergy effect is weak.
CCS | Hydrogen plasma smelting reduction | 0.25 | Hydrogen plasma smelting reduction is a cutting-edge low-carbon metallurgical technology in the steel industry. It uses hydrogen as the reducing agent and has extremely low carbon emissions in the smelting process itself. The connection between this technology and the CCS system depends on the carbon intensity of the upstream electricity - if the electricity comes from coal power, indirect carbon emissions can be neutralized by CCS, but this connection spans two different industry links: power production and metallurgy. Plasma smelting reduction technology is still in the industrial testing stage. There is a lack of practical cases for engineering integration with CCS systems, and the overall impact is limited.
CCS | Hydrogen-based direct reducing iron | 0.25 | Hydrogen-based direct reduced iron is a low-carbon metallurgical technology in the steel industry, using hydrogen as the reducing agent. The connection between this technology and the CCS system mainly depends on the type of hydrogen source - if the hydrogen comes from natural gas reforming (blue hydrogen), the CO2 emissions from the hydrogen production process can be captured by CCS; if it comes from electrolyzed water (green hydrogen), it is not directly related to CCS. The two technologies belong to two different industries: steel and coal and electricity, and the choice of hydrogen source path determines the necessity of CCS intervention. The overall synergy effect is weak in universality.
CCS | Electric furnace steelmaking | 0.25 | Electric furnace steelmaking is an electrification transformation technology in the steel industry, and its carbon emissions mainly depend on the cleanliness of the power grid. If the power grid is dominated by coal power, the indirect carbon emissions from electric furnace steelmaking can be neutralized through CCS, but this relationship spans two different industry links: power production and steel smelting. There is a lack of direct equipment-level coupling between the CCS system and electric furnace steelmaking. The power supply source for electric furnace steelmaking is not exclusive, and the overall impact is limited.
CCS | Integrated steelmaking, continuous casting, and hot rolling | 0.25 | The integration of smelting, casting and rolling is a process integration optimization technology in the steel industry. Its core optimization dimensions are logistics management and temperature drop control. It belongs to a different optimization level from the technical logic of the CO2 capture target of the CCS system. The CO2 emission characteristics of each heating furnace and heat treatment furnace in the integrated process are different from the coal-fired flue gas in the coal power industry. The application of CCS systems in the steel industry requires special design based on specific flue gas conditions, and the overall synergistic effect is weak.
CCS | Efficient coking coal preparation | 0.25 | High-efficiency coal preparation is an upgrading technology in the coal washing industry. Its optimization goal is the quality and yield of clean coal products, which has an indirect impact on the quality of flue gas before capture by the CCS system - the dust content in the flue gas generated by low-ash coal combustion is low. However, there is no feedback control relationship between the operating parameter settings of the high-efficiency coal preparation system and the capture efficiency of the main CCS process. The two systems serve two different process links of coal processing and carbon management, and the technical systems are relatively independent.
CCS | CCS | 0.75 | Carbon capture and storage and carbon capture and storage technology are highly consistent in technical definition. Both refer to the complete technical chain of capturing, compressing, transporting and storing CO2 in geological structures. It is completely self-consistent in terms of technical adaptability, system integration does not require additional modifications, and carbon flow coupling shows the highest consistency in all dimensions.
CCS | Ultra-low emission | 0.75 | Ultra-low emission technology deeply purifies coal power flue gas through desulfurization, denitrification and dust removal, providing clean flue gas with low impurity content for downstream CCS systems, effectively reducing the risk of absorbent poisoning and degradation during the CO2 capture process. At the system integration level, ultra-low emission technology removes conventional pollutants to create high-quality gas source conditions for CCS, and CCS captures CO2 to supplement the greenhouse gas control dimension not covered by ultra-low emissions. The two complement each other in terms of flue gas treatment goals, and their technical synergy is extremely prominent.
CCS | Steel-chemical co-production | 0.25 | Steelmaking co-production is a cross-industry collaborative technology between steel and chemicals. Its core design is based on steel metallurgy and chemical synthesis, and the CCS system is positioned as the terminal carbon management support link. The product structure and operation system of the steel co-production system are determined by the main metallurgical process. The access scale and operation mode of the CCS system need to match the material balance of the main process. The impact on the core product plan of the system is limited, and the overall synergy effect is weak.
CCS | Waste heat recovery | 0.25 | The low-grade waste heat generated by CO2 compression and absorbent regeneration in the CCS system can be collected through the waste heat recovery system. However, waste heat recovery is a general energy-saving technology, and its design heat exchange area and operating parameters depend on the needs of heat users rather than the carbon capture efficiency of the main CCS process. The configuration of the waste heat recovery system does not affect the CO2 capture rate and storage safety of the CCS system. The two are functionally independent of each other and have limited overall impact.
CCS | Sintering flue gas recirculation | 0.25 | Sintering flue gas circulation is a dual optimization technology for environmental protection and energy efficiency of the sintering process in the steel industry. It is far away from the coal power industry served by the CCS system in the industrial chain. The core operating parameters of the sintering flue gas circulation system (circulation rate, oxygen content) are determined by the sintering process requirements, and there is no direct process correlation with the carbon capture operating conditions of the CCS system. The composition of sintering flue gas is different from that of coal-fired flue gas in the coal power industry. The two technologies belong to different industries, and the overall synergy effect is weak.
CCS | Coke oven gas utilization | 0.25 | Coke oven gas waste heat recovery is a waste heat utilization technology in the coking industry. Its core goal is the recovery of coke oven gas waste heat. It is a different technical dimension than the CO2 capture goal of the CCS system within the coking industry. There is no direct functional relationship between the utilization direction of coke oven gas (fuel or chemical raw materials) and the carbon capture of CCS systems. The two technologies belong to different industries of coking and coal power, and the overall synergistic effect is weak.
CCS | Coke oven gas injection into blast furnace | 0.25 | Blast furnace gas injection is a metallurgical technology in the steel industry. Its core goal is to use coke oven gas to replace part of the coal injection to reduce the coke ratio. The CO2 capture target of the CCS system belongs to two different industries: steel and coal power in terms of technical logic. The CO2 emission characteristics after coke oven gas is used for blast furnace injection are different from coal-fired flue gas in the coal power industry. Cross-industry CO2 capture requires special engineering planning and investment, and the overall impact is limited.
CCS | Municipal solid waste binder production | 0.25 | Municipal solid waste adhesive production belongs to the field of solid waste resource utilization. Its production scale and CO2 emissions are relatively small, and there is a significant gap in magnitude between the large-scale carbon management goals of CCS systems. The carbon emission characteristics of this technology are different from those of coal-fired flue gas in the coal power industry. The two technical systems do not overlap in terms of raw material sources, processing objects, and target markets, and the overall impact is limited.
CCS | Industrial solid waste binder production | 0.25 | The preparation of industrial solid waste adhesives belongs to the field of circular economy. Its production scale and CO2 emissions are relatively small, and there is a significant gap in magnitude between the large-scale carbon management goals of CCS systems. The carbon emission characteristics of this technology are different from those of coal-fired flue gas in the coal power industry. The two technical systems are far apart in the industrial chain and their overall impact is limited.
CCS | Agricultural solid waste binder production | 0.25 | The preparation of agricultural solid waste adhesives belongs to the field of agricultural solid waste resource utilization. Its production scale and CO2 emissions are extremely small, and there is a significant gap in magnitude between the large-scale carbon management goals of CCS systems. The raw material sources, processing objects and target markets of the two technical systems do not overlap, and the overall impact is limited.
CCS | Solar-aided fueling | 0.25 | Solar fuel is a cutting-edge technology in the field of renewable energy conversion. Its large-scale application is limited by engineering bottlenecks such as quantum efficiency and reactor design. There is a significant gap in magnitude between processing capabilities and large-scale CO2 management goals of CCS systems. Matching the purity requirements of CO2 for solar fuel synthesis and the actual parameters of CCS flue gas capture requires additional gas processing. Currently, there are very few engineering integration cases in the two technical fields, and the overall synergy effect is limited.
CCS | Hydrogen-aided fueling | 0.25 | The carbon footprint of hydrogen fuel depends on the type of hydrogen source - the green hydrogen route is not directly related to CCS, while the CO2 emissions from the hydrogen production process of the blue hydrogen route (natural gas reforming to produce hydrogen) can be captured by CCS. The synergistic relationship between CCS and blue hydrogen depends on the comprehensive impact of natural gas prices and carbon pricing levels. The economic differences in different regions are large, and the universality of the overall synergistic effect is weak.
CCS | Microwave-aided fueling | 0.25 | Microwave combustion is an electric heating technology, and its carbon emissions depend on the source of electricity. If the electricity comes from coal power, indirect carbon emissions can be neutralized by CCS, but the power level of microwave combustion is usually small, and the scale of its carbon emissions does not match the large-scale carbon management goals of the CCS system in magnitude. Microwave combustion and CCS belong to different technical paths, and the overall impact is limited.
CCS | Biomass-aided fueling | 0.25 | The proportion of biomass auxiliary fuel blended in coal combustion is usually limited. The proportion of CO2 captured by the CCS system that comes from biomass sources is correspondingly small, and the scale effect of BECCS's negative carbon benefits is limited. The supply stability and quality fluctuation of biomass fuel pose challenges to the continuous operation of the blending system, which in turn affects the stability of the inlet gas source of the CCS system, and the overall synergistic effect is weak in universality.
CCS | Waste-aided fueling | 0.25 | The flue gas from solid waste/sludge combustion has complex components (including HCl, SO2, heavy metals, etc.) and is significantly different from the coal-fired flue gas in the coal power industry. It may have an adverse impact on the absorbent performance of the CCS system chemical absorption method. The necessity of adding pretreatment facilities needs to be evaluated based on specific flue gas conditions. The fuel calorific value of solid waste combustion is low and the composition fluctuates greatly, which poses a challenge to the stability of the inlet air source of the CCS system, and the overall synergistic effect is weak in universality.
CCS | Oxygen-rich burning | 0.25 | There is a technical connection between oxygen-enriched combustion and CCS in the carbon management dimension, but the balance point between the additional oxygen production energy consumption of oxygen-enriched combustion and the energy consumption savings of carbon capture fluctuates with the oxygen price and carbon price. The coupling economics of the two technologies need to be comprehensively evaluated based on specific project conditions, and the universality of the overall synergistic effect is weak.
CCS | Infrared calcination | 0.25 | Infrared calcination is an electric-driven thermal technology, and its carbon emissions depend on the source of electricity. If the electricity comes from coal power, indirect carbon emissions can be neutralized by CCS, but the power level of infrared calcination is usually small, and the scale of its carbon emissions does not match the large-scale carbon management goals of the CCS system in magnitude. Infrared calcination and CCS belong to different technical paths, and their overall impact is limited.
CCS | Large-scale new dry process | 0.25 | The decomposition of limestone during the calcination process in cement kilns produces a large amount of CO2, which is one of the important potential application areas of CCS technology. However, the CO2 concentration in cement kiln flue gas is low and contains a large amount of dust and SO2, which has an impact on the capture efficiency and absorbent life of the CCS system. The necessity of adding pretreatment facilities needs to be evaluated based on specific flue gas conditions. The current application of CCS in the cement industry is still in the demonstration stage, and the overall synergy effect is weak.
CCS | Energy-saving raw material grinding | 0.25 | Raw material grinding is a front-end process of cement preparation, and the CCS system is mainly used to capture carbon in the cement kiln calcination process. The two belong to different process links in the cement production process. The energy-saving optimization of raw material grinding does not change the CO2 emission characteristics (concentration, flow rate, temperature) of the cement kiln, and has no direct impact on the carbon source quality of the CCS system. The two technical systems operate relatively independently within the cement plant.
CCS | Energy-saving cement grinding | 0.25 | Cement grinding is a terminal process of cement preparation, and the CCS system is mainly used to capture carbon in the cement kiln calcination process. The two belong to different process links in the cement production process. The energy-saving optimization of cement grinding does not change the CO2 emission characteristics of the cement kiln and has no direct impact on the carbon source quality of the CCS system. The two technical systems operate relatively independently within the cement plant.
CCS | Electrified externally heated rotary kiln calcination | 0.25 | Electrified calcination eliminates CO2 generated by cement kiln fuel combustion from the perspective of energy substitution, and CCS captures process CO2 generated by limestone decomposition from the perspective of terminal treatment. Both act on different carbon emission sources on the emission reduction path. If the power source of the electrified kiln is coal power, indirect carbon emissions still need to be treated by CCS, but this relationship spans two different industry links: electricity production and cement production. The synergy between the two technologies requires cross-domain technology integration and planning, and the overall synergy effect is less universal.
CCS | Suspension calcination | 0.25 | High solid-to-gas ratio technology reduces cement kiln heat consumption and total CO2 emissions by improving the heat exchange efficiency of the preheater. However, the optimization of the preheater system has limited improvement in the CO2 concentration in the flue gas, and the improvement in the capture efficiency of the CCS system is not significant. The adjustment of operating parameters of high solid-gas ratio technology does not take the carbon source quality of CCS as the optimization target. The optimization dimensions of the two in the cement kiln system are relatively independent, and the overall synergistic effect is weak.
CCS | CCS | 0.75 | Carbon capture and storage and CCS are highly consistent in technical definition. Both refer to the complete technical chain of capturing, compressing, transporting and storing CO2 in geological structures. It is completely self-consistent in terms of technical adaptability, system integration does not require additional modifications, and carbon flow coupling shows the highest consistency in all dimensions.
CCS | Ultra-low emission | 0.25 | Carbon capture and storage and ultra-low emission systems belong to different dimensions in terms of pollution control objects - CCS targets CO2 greenhouse gases, and ultra-low emissions targets conventional pollutants. The operating parameters of the two systems in the flue gas treatment chain are independent of each other. The equipment selection of the ultra-low emission system does not take the carbon source quality of CCS as the optimization goal. The capture efficiency of the CCS system is not decisively affected by the operating status of the ultra-low emission system. The overall synergy effect is limited.
CCS | Belite-based cement | 0.25 | Belite Cement reduces CO2 emissions per unit product by lowering the calcination temperature, but the extent of emission reduction is limited and its contribution to the capture scale of the CCS system is not significant. The low-carbon characteristics of Belite cement are derived from the mineral composition design. Its production process is of the same order of magnitude as that of ordinary Portland cement in terms of CO2 emission characteristics. The application of CCS systems in the production of Belite cement is not essentially different from the application in the production of ordinary cement in terms of technical routes, and the overall impact is limited.
CCS | Magnesium-based cement | 0.25 | Magnesium-based cement uses MgO as the main gelling component, and its CO2 emissions during the production process are lower than Portland cement. However, magnesium-based cement currently has a small market scale and limited industrialization. Its total CO2 emissions do not match the magnitude of the large-scale carbon management goals of the CCS system. The R&D drives and industrialization paths of the two technology systems are independent of each other, and their overall impact is limited.
CCS | Cement-chemical co-production | 0.25 | The core design of the cement-chemical co-production system takes the cement kiln and chemical synthesis as the main body, and the CCS system is positioned as the terminal carbon management support link. The CO2 emission characteristics of cement kilns in a co-production system are similar to those of independent cement plants. The access scale and operation mode of the CCS system need to match the material balance of the main process. The impact on the core product plan of the system is limited, and the overall synergy effect is weak.
CCS | Calcined clay-based cement | 0.25 | Replacing part of the clinker with calcined clay can reduce CO2 emissions in cement production, but the extent of emission reduction is limited and its contribution to the capture scale of the CCS system is not significant. The CO2 emission characteristics of calcined clay-based cement are similar to those of ordinary cement. The application of CCS systems in this technology is not essentially different from the application in ordinary cement production in terms of technical routes, and the overall impact is limited.
CCS | Sulfoaluminate cement | 0.75 | Sulphoaluminate cement uses anhydrous calcium sulfoaluminate as the main mineral. The calcination temperature is about 150-200°C lower than that of Portland cement. The carbon emissions per unit product are significantly reduced. However, the CO2 generated by the decomposition of limestone during the production process still exists and can be treated at the end through CCS. The low-temperature calcination characteristics of sulfoaluminate cement reduce the requirements for capture energy consumption of the CCS system. The lower calcination temperature reduces the heat taken away by the flue gas, making the temperature of the flue gas entering the carbon capture unit closer to the optimal operating temperature range of the absorbent, which is beneficial to reducing the need for external heat sources in the absorbent regeneration process. At the level of carbon flow coupling, the low-carbon properties of sulfoaluminate cement and the carbon capture function of CCS are highly complementary. The combination of the two can reduce the carbon emissions of cement production to extremely low levels, and the technical synergy is extremely prominent.
CCS | Carbon-negative clinker | 0.25 | Carbon-negative clinker stores CO2 in clinker products through carbonation curing, which is a different technical route from the geological storage path of CCS in terms of carbon solidification methods. The high-concentration CO2 provided by CCS can be used as a carbon source for carbonation and maintenance of carbon-negative clinker. However, the carbon-negative clinker technology is still in the demonstration stage, and its CO2 absorption capacity and long-term stability of product quality have not yet been verified by large-scale projects. The engineering integration between CCS and CCS lacks actual cases, and the overall synergy effect is weak in generality.
CCS | Waste heat utilization | 0.25 | The low-grade waste heat generated by CO2 compression and absorbent regeneration in the CCS system can be collected through the waste heat utilization system. However, waste heat utilization is a general energy-saving technology, and its design heat exchange area and operating parameters depend on the needs of heat users rather than the carbon capture efficiency of the main CCS process. The configuration of the waste heat utilization system does not affect the CO2 capture rate and storage safety of the CCS system. The two are functionally independent of each other and have limited overall impact.
CCS | Biomass-based briquette fueling | 0.25 | The supply stability of biomass briquettes and the CO2 concentration of combustion flue gas are affected by biomass type, moisture content and seasonal changes, and there are challenges in matching and coordination with the requirements for continuous and stable operation of the CCS system. The CCS system requires that the inlet air source has a relatively stable flow rate and composition. The fluctuation of biomass briquette fuel quality may increase the complexity of the CCS system operation and adjustment, and the overall synergistic effect is weak in universality.
CCS | Waste-based briquette fueling | 0.25 | The flue gas from the combustion of solid waste briquettes has complex components (including HCl, SO2, heavy metals, etc.) and is significantly different from the coal-fired flue gas in the coal power industry. It may have an adverse effect on the absorbent performance of the CCS system chemical absorption method. The necessity of adding pretreatment facilities needs to be evaluated based on the specific flue gas conditions. The calorific value and composition of solid waste briquettes fluctuate greatly, which poses a challenge to the stability of the inlet air source of the CCS system, and the overall synergistic effect is weak in universality.
CCS | Methanol fueling | 0.25 | Methanol synthesis has specific requirements for the purity, pressure (usually requiring higher pressure) and supply stability of CO2, and there is a need to match the actual parameters of the CCS system to capture CO2. The large-scale application of CO2 hydrogenation to methanol is limited by the cost of green hydrogen and the life of the catalyst. There are currently few engineering integration cases. The economics of CO2 capture by CCS for methanol synthesis needs to be comprehensively evaluated based on the carbon price and methanol price, and the overall impact is limited.
CCS | Natural gas fueling | 0.25 | The CO2 concentration of natural gas combustion flue gas is lower than that of pulverized coal combustion flue gas (due to the high hydrogen-to-carbon ratio of natural gas). The flue gas treatment volume per CO2 captured unit is large, and the capture cost is relatively high. The economic feasibility of natural gas CCS is highly sensitive to gas prices and carbon price levels. Natural gas prices vary greatly in different regions, and the universality of the overall synergy effect is weak.
CCS | Full electrification | 0.25 | Full electrification promotes an increase in the proportion of renewable energy power, and the role of CCS in the fully electrified power structure is facing adjustment. As renewable energy installed capacity grows and energy storage technology matures, the utilization hours of coal power + CCS may decrease, and the total carbon capture capacity of CCS will decrease accordingly. In the transformation of the energy system, the two show a trade-off trend rather than a synergistic enhancement relationship. The connection of technical paths needs to be systematically evaluated according to the power grid development plan.
CCS | Distributed solar energy | 0.25 | Distributed photovoltaic and CCS systems have two different energy sources: renewable energy and coal power carbon capture. Distributed photovoltaics can provide clean power for auxiliary equipment of CCS systems, but the matching between the installed capacity of distributed photovoltaics and the power demand of centralized CCS projects lacks a direct engineering collaboration basis. The timing misalignment between the intermittency of photovoltaic output and the continuous operation requirements of CCS requires energy storage facilities to buffer, and the overall impact is limited.
CCS | Seasonal thermal energy storage | 0.25 | There is a technical connection between cross-season thermal storage and CCS systems in the energy storage dimension. The excess heat of the CCS system in the non-heating season can be stored and released for use in the heating season through the cross-season thermal storage system. However, the matching between the heat storage medium selection, heat storage capacity and heat charging and discharging efficiency of the cross-season heat storage system and the waste heat grade of the CCS system requires special design based on specific project conditions. The economics of this synergistic effect is highly dependent on the characteristics of the heat load curve of the mining area, and the overall impact is limited.
CCS | Energy-saving combustion | 0.25 | Energy-saving combustion reduces coal consumption and CO2 generation by optimizing the excess air coefficient and reducing exhaust heat loss. However, energy-saving combustion and CCS belong to a technology combination with different optimization dimensions within the same coal power unit - energy-saving combustion optimizes combustion efficiency, and CCS optimizes carbon emission management. There is no interdependence of process parameters between the two. The application of energy-saving combustion technology does not change the capture process selection and storage method of the CCS system, and the overall crossover is limited.
CCS | CO2 heat pump | 0.25 | There is a potential connection between the CO2 heat pump and the CCS system in terms of working fluid management. The CO2 captured by CCS can be used as the source of working fluid for the CO2 heat pump. However, the CO2 heat pump system has specific requirements for the purity, water content and impurity content of the working fluid. To match the actual quality of the CO2 captured by CCS, a special purification unit must be set up. The matching between the evaporation temperature setting of the CO2 heat pump system and the waste heat grade of the CCS needs to be designed according to the specific heat source conditions, and the overall synergistic effect is limited.
CCS | Novel clean combustion | 0.25 | New clean combustion technology reduces the generation of NOx and CO through burner structure optimization and staged combustion, providing cleaner flue gas conditions for CCS systems. However, the relationship between new clean combustion technology and CCS systems is a technical route integration relationship rather than a cross-technology synergy relationship - clean combustion technology can be applied to coal power units equipped with CCS, but its combustion optimization goals do not prioritize the carbon source quality of CCS. The crossover is mainly reflected in the collaborative configuration of burner design and flue gas purification systems, and the overall impact is limited.
CCS | Micro combined heat and power | 0.25 | There is a significant difference in the application scale between micro-cogeneration and CCS systems. CCS systems are mainly used in large coal power units (hundreds of MW), while micro-cogeneration has smaller power (tens of kW to several MW). The engineering maturity of miniaturized CCS technology is limited, and its capture cost rises significantly as the scale decreases. There is a gap between it and the economic requirements of micro-cogeneration. Technology transfer and experience sharing between the two are limited, and the overall synergy effect is weak.
CCS | High-efficiency P-type PERC monocrystalline solar cell and module manufacturing and application | 0.25 | PERC battery manufacturing and CCS systems belong to different industrial fields. The carbon emission points of the PERC battery manufacturing process (polycrystalline silicon production, cell manufacturing) are usually spatially separated from the CCS storage site. The scale of carbon emissions of photovoltaic manufacturing companies is relatively scattered, and the scale efficiency of centralized capture is insufficient. The two technology systems develop independently in the industrial chain, innovation chain and supply chain, and the overall impact is limited.
CCS | Solar power tower | 0.25 | There is no overlap in industrial links between flexible cadmium telluride photovoltaic manufacturing and CCS systems. The carbon emission characteristics of the CdTe photovoltaic manufacturing process are different from those of coal-fired flue gas in the coal power industry. The carbon emission sources are scattered and the scale efficiency of centralized capture is insufficient. The two technical fields are independent in terms of technology research and development direction, market positioning and application scenarios, and their overall impact is limited.
CCS | Flexible cadmium telluride solar cells | 0.25 | There is no overlap between perovskite photovoltaics and CCS systems in terms of technology research and development and industrial applications. The scale of carbon emissions in the perovskite cell manufacturing process is relatively small and the emission sources are scattered, which does not match the large-scale carbon management goals of CCS systems in magnitude. The technological development paths of the two fields are independent of each other, and the overall impact is limited.
CCS | Perovskite solar cell technology | 0.25 | Tower-type solar thermal power generation uses solar concentrating heat as the main energy source. Its carbon emissions mainly come from the gas supplementary combustion system. The scale of supplementary combustion is usually small (it accounts for a limited proportion of the total heat input of the power station). The total amount of CO2 emissions does not match the large-scale carbon management goals of the CCS system in magnitude. The integration of CSP and CCS systems requires new CO2 capture and transportation facilities, which results in a long investment return period and limited overall synergy effects.
CCS | Photovoltaic-thermal cogeneration system | 0.25 | Photovoltaic cogeneration uses solar energy as the main energy, and its carbon emissions mainly come from the auxiliary energy (supplementary combustion) link, and the scale of carbon emissions is small. The auxiliary energy consumption of photovoltaic cogeneration systems usually accounts for a low proportion and does not match the large-scale carbon management goals of CCS systems in magnitude. The engineering integration of the two technical systems lacks economic drive and the overall impact is limited.
CCS | Sustainable photovoltaic module recycling | 0.25 | There is no overlap between photovoltaic module recycling and CCS systems in the industrial field. The carbon emission characteristics of the photovoltaic recycling process are different from those of coal-fired flue gas in the coal power industry. Its carbon emission sources are scattered and limited in scale. The two fields face completely different technical issues (photovoltaic solid waste recycling vs coal power carbon capture). There is no overlap in engineering methods, industry specifications and industrial chain organization, and there is no meaningful interface.
CCS | Low-wind-speed wind power | 0.25 | Wind turbine technology upgrades and CCS systems belong to different equipment manufacturing fields. The carbon emission characteristics of the wind power equipment manufacturing process are different from those of coal-fired flue gas in the coal power industry. The carbon emission sources are scattered in equipment manufacturing and material production. The service objects and application scenarios of the two technical systems are completely different. There is only an indirect connection at the carbon emission management level, and the overall impact is limited.
CCS | Semi-direct drive permanent magnet synchronous wind turbine | 0.25 | There is no overlap in the technical systems between the innovative design of dual-rotor wind power and the CCS system. The carbon emission characteristics of the wind power equipment manufacturing process are different from the coal-fired flue gas in the coal power industry. The two technical fields each follow independent logic in R&D organization, industrial chain structure and engineering practice. There is no basis for technology transfer or cooperative development, and the overall impact is limited.
CCS | Dual-rotor wind turbine system | 0.25 | Direct-drive permanent magnet wind power and CCS systems are separated in the industrial field. The carbon emission characteristics of the wind power equipment manufacturing process are different from the coal-fired flue gas in the coal power industry. The two technical systems belong to different professional teams and project management systems during the engineering construction stage. The collaboration is limited to indirect connections at the carbon management level, and the overall impact is limited.
CCS | Direct-drive permanent magnet wind power | 0.25 | Low wind speed wind power and CCS systems have no overlap in technical architecture. The carbon emission characteristics of the wind power equipment manufacturing process are different from the coal-fired flue gas in the coal power industry. The two technical fields are fundamentally different in terms of resource utilization objects and application goals, and the overall impact is limited.
CCS | Recycling and high-value utilization of retired wind turbine blades | 0.25 | There is no overlap between wind power blade recycling and CCS systems in the industrial field. The carbon emission characteristics of the blade recycling process are different from those of coal-fired flue gas in the coal power industry. The two fields face different types of waste (retired wind turbine blades vs coal power CO2 emissions). The recycling/processing technology systems and application markets are independent of each other, and there is no synergy or competition.
CCS | Battery electric vehicle | 0.25 | The low-carbon power of coal power + CCS can provide stable base load power for charging electric vehicles, ensuring the clean charging needs of electric vehicles when renewable energy output is insufficient. However, the source of power for charging electric vehicles is not exclusive - electric vehicles cannot distinguish whether the charging power comes from coal power + CCS or other power sources. The connection between CCS and electric vehicles is mainly achieved through the equalization of the carbon intensity of the power grid, lacking direct device-level coupling, and the overall impact is limited.
CCS | Hydrogen fuel cell vehicle | 0.25 | The carbon footprint of hydrogen fuel cell vehicles depends on the type of hydrogen source - the green hydrogen route is not directly related to CCS, while the CO2 emissions from the hydrogen production process of the blue hydrogen route (natural gas reforming to produce hydrogen) can be captured by CCS. The competitiveness of blue hydrogen + CCS depends on the comprehensive impact of natural gas prices, carbon pricing levels and CCS costs. The economics vary greatly in different regions. The connection between hydrogen fuel cell vehicles and CCS needs to be transmitted through the hydrogen source supply chain, and the overall synergy effect is weak in universality.
Ultra-low emission | Ultra-low emission | 0.75 | As the core benchmark, its own technology has the most direct support and iterative effect on the ultra-low flue gas pollutant treatment system in the coal power industry. It is completely self-consistent in terms of technical adaptability, system integration does not require additional modifications, and pollution control and energy consumption synergy show the highest consistency in all dimensions.
Ultra-low emission | Combined heat and power | 0.25 | Cogeneration takes the comprehensive energy efficiency improvement of combined heat and power as its main goal, while ultra-low emission systems take in-depth treatment of flue gas pollutants as its core function. The two belong to different technical dimensions in coal power units. The operating parameters of the ultra-low emission system are not decisively affected by changes in the cogeneration heating and extraction operating conditions. The adjustment of the heating load has a limited impact on the inlet flue gas conditions of the desulfurization and denitrification system, and the overall synergistic effect is weak.
Ultra-low emission | Plasma-assisted re-combustion of unburned char | 0.25 | Plasma-assisted combustion technology improves the burnout rate by improving combustion stability under low-load conditions. Its target is the pulverized coal combustion process, and it is at two different positions at the front and end of the combustion chain with the flue gas treatment link of the ultra-low emission system. This technology has limited improvement in the original concentration of SO2, NOx and dust in flue gas. It lacks direct process coupling with the equipment selection and operating parameters of the ultra-low emission system, and the overall synergistic effect is weak.
Ultra-low emission | Waste heat recovery | 0.25 | The waste heat recovery system reduces heat loss by collecting waste heat from boiler exhaust and cooling water, while the ultra-low emission system controls pollutant emissions through processes such as desulfurization, denitrification, and dust removal. The two belong to different dimensions of energy efficiency and environmental protection in coal power units. The heat exchange area design and operating parameters of the waste heat recovery system depend on the needs of heat users. There is no functional dependence on the desulfurization and denitrification efficiency of the ultra-low emission system, and the overall impact is limited.
Ultra-low emission | Coal-biomass co-gasification | 0.25 | Coal-biomass co-gasification is a raw material route adjustment technology in the coal chemical industry. Its product is syngas, which belongs to different links in the industrial chain from the coal power industry served by the ultra-low emission system. There are significant differences between the pollutant emission characteristics of co-gasification devices and the flue gas characteristics of coal-fired boilers in the coal and electricity industry. The integration of the two technical systems in engineering practice requires cross-industry planning and design, and the overall synergy effect is weak.
Ultra-low emission | Water electrolysis for green hydrogen and oxygen | 0.25 | Hydrogen production by electrolysis of water uses electricity as the main energy input, and the pollutant emissions during its operation mainly depend on the cleanliness of the power source, and there is no direct process correlation with the flue gas treatment goals of the ultra-low emission system. The ultra-low emission system controls SO2, NOx and dust in coal-fired power flue gas. It is independent of the water treatment and gas purification links of hydrogen production through electrolysis of water in terms of technical paths, and the overall synergy effect is limited.
Ultra-low emission | Coal-petroleum co-processing | 0.25 | Coal-oil co-processing is a coal conversion technology in the field of coal chemical industry, and its products are liquid fuels or chemical raw materials. It is far away from the coal power industry served by ultra-low emission systems in the industrial chain. The pollutant emission characteristics of coal-to-liquids projects are different from the flue gas characteristics of coal-fired boilers in the coal and electricity industry. The two technical systems belong to two different industries: chemical industry and coal and electricity, and the overall synergy effect is weak.
Ultra-low emission | Solar and wind energy based electrification | 0.25 | Wind and solar power generation and coal power + ultra-low emissions belong to two different technical paths of renewable energy and fossil energy pollution control. The volatility characteristics of wind and solar power generation prevent there from direct equipment-level coupling with the continuous operation of the ultra-low emission system. The pollutant removal efficiency of the ultra-low emission system is not affected by changes in the output of wind and solar power generation. The two belong to different power supply types in the power system, and the overall synergistic effect is limited.
Ultra-low emission | Efficient separation | 0.25 | High-efficiency separation is a common unit operation technology in the chemical industry. In ultra-low emission systems, it can be applied to dust removal (bag dust collectors, electrostatic precipitators) or gas-liquid separation in wet desulfurization. However, the selection and application of separation technology depends on flue gas characteristics and emission standards. It has an auxiliary supporting relationship with the pollutant control objectives of the ultra-low emission main process rather than structural synergy. The efficiency of the separation equipment has an indirect impact on the overall performance of the ultra-low emission system, but does not constitute an exclusive synergistic relationship.
Ultra-low emission | Efficient distillation | 0.25 | High-efficiency distillation is a chemical thermal separation process and is suitable for component separation of liquid mixtures. Ultra-low emission systems mainly involve the removal of gaseous pollutants (SO2, NOx) and particulate matter in flue gas. The applicable scenarios of distillation technology in ultra-low emission systems are limited to auxiliary links such as by-product treatment of wet desulfurization slurry or wastewater treatment. In terms of physical phase treatment objects, there are fundamental differences between distillation technology and ultra-low emission main processes, and there is basically no direct engineering coupling basis.
Ultra-low emission | Intelligent processing | 0.25 | Intelligent processing is an intelligent technology in the coal washing process. Its optimization goal is the quality and yield of clean coal products, which has an indirect impact on the quality of flue gas processed by the ultra-low emission system. The SO2 concentration in the flue gas generated by low-sulfur coal combustion is low, which can reduce the load of the desulfurization system. However, there is no feedback control relationship between the operating parameter setting of the intelligent processing system and the desulfurization and denitrification efficiency of the ultra-low emission system. The two systems serve two different process links of coal processing and flue gas treatment, and the technical systems are relatively independent.
Ultra-low emission | Cascaded energy utilization | 0.25 | Energy cascade utilization is an energy efficiency optimization measure for coal power units. Its design depends on the distribution of user-side heat demand and temperature grade requirements. There is no direct process coupling relationship with the pollutant removal efficiency of the ultra-low emission system. The operation of the ultra-low emission system (such as the smoke temperature requirements of SCR denitration) has a certain indirect impact on the heat distribution of energy cascade utilization. However, the design of the cascade utilization system does not take ultra-low emission operation as the optimization goal, and the overall synergy effect is limited.
Ultra-low emission | Novel catalysis | 0.25 | New catalysis is an underlying technology in the field of materials chemistry and can be used in ultra-low emission systems to improve the performance of SCR denitration catalysts or catalytic combustion of VOCs. The formula selection and activity management of the catalyst require special research and development and adaptation based on the flue gas composition and operating temperature. It belongs to the auxiliary supporting technology level and does not change the technical route of the ultra-low emission main process. Current industrial applications are still dominated by traditional catalysts, and the engineering impact of new catalytic technologies is limited.
Ultra-low emission | Pyrolysis-based quality-cascade conversion | 0.25 | High-quality cascade conversion based on pyrolysis is a coal quality conversion technology in the field of coal chemical industry. Its products are pyrolysis gas, pyrolysis oil and pyrolysis carbon. It belongs to different fields in the industrial chain from the coal power industry served by the ultra-low emission system. The pollutant emission characteristics of pyrolysis devices are different from the flue gas characteristics of coal-fired boilers in the coal power industry. The integration of the two technical systems requires cross-process material matching and pollutant collaborative control design, and the overall synergistic effect is weak.
Ultra-low emission | Direct-indirect liquefaction | 0.25 | Direct-indirect liquefaction belongs to coal liquefaction technology in the field of coal chemical industry. Its products are liquid fuels or chemicals, which is far away from the coal power industry served by ultra-low emission systems in the industrial chain. The pollutant emission characteristics of coal liquefaction projects are different from the flue gas characteristics of coal-fired boilers in the coal and electricity industry. The two technical systems belong to two different industries: chemical industry and coal and electricity, and the overall synergy effect is weak.
Ultra-low emission | Pyrolysis and gasification integration | 0.25 | Pyrolysis and gasification integration is a coal classification conversion technology in the field of coal chemical industry. Its product is syngas, which belongs to different links in the industrial chain from the coal power industry served by ultra-low emission systems. There are differences between the pollutant emission characteristics of pyrolysis gasification devices and the flue gas characteristics of coal-fired boilers in the coal and electricity industry. The integration of the two technical systems requires cross-process material matching and pollutant collaborative control design, and the overall synergistic effect is weak.
Ultra-low emission | Mixed high- and low-temperature Fisher-Tropsch synthesis | 0.25 | Mixed high and low temperature Fischer-Tropsch synthesis is a syngas conversion technology in the field of coal chemical industry. Its products are liquid fuels or chemicals. It is far away from the coal power industry served by ultra-low emission systems in the industrial chain. The pollutant emission characteristics of the Fischer-Tropsch synthesis device are different from the flue gas characteristics of coal-fired boilers in the coal and electricity industry. The two technical systems belong to two different industries: chemical industry and coal and electricity, and the overall synergy effect is weak.
Ultra-low emission | Direct conversion from syngas to chemicals | 0.25 | Direct conversion of synthesis gas belongs to the synthesis gas-to-chemicals technology in the chemical industry. Its product route selection (methanol, olefins, acetic acid, etc.) and the flue gas treatment goals of ultra-low emission systems belong to different links in the industrial chain. The pollutant emission characteristics of syngas conversion units are different from the flue gas characteristics of coal-fired boilers in the coal and electricity industry. The integration of the two technical systems requires cross-industry planning and coordination, and the overall synergy effect is weak.
Ultra-low emission | CO2 photocatalysis | 0.25 | CO2 photocatalysis is a cutting-edge carbon utilization technology that targets the catalytic conversion of CO2. It has different dimensions in terms of pollutant types than the ultra-low emission system's control targets for conventional pollutants such as SO2, NOx and dust. The large-scale application of CO2 photocatalysis is limited by engineering bottlenecks such as quantum efficiency and reactor design. Its treatment objects and process routes are fundamentally different from ultra-low emission systems, and the overall impact is limited.
Ultra-low emission | Electrocatalytic ammonia synthesis | 0.25 | Electrocatalytic ammonia synthesis is a cutting-edge technology direction for the preparation of green ammonia. Its raw materials are nitrogen and hydrogen, which are in different dimensions from the flue gas treatment goals of ultra-low emission systems in terms of pollutant types. Electrocatalytic ammonia synthesis technology is still in the laboratory and demonstration stage. Its process route and emission characteristics do not overlap with ultra-low emission systems, and the overall synergistic effect is weak.
Ultra-low emission | Entrained-flow gasification | 0.25 | Entrained bed gasification is a coal gasification technology in the field of coal chemical industry. Its product is syngas. It belongs to different links in the industrial chain from the coal power industry served by ultra-low emission systems. There are differences in the pollutant emission characteristics of the entrained bed gasification device (mainly focusing on sulfur-containing gases such as H2S and COS) and the flue gas characteristics (SO2, NOx, dust) of coal-fired boilers in the coal and electricity industry. The two technical systems belong to two different industries: chemical industry and coal and electricity, and the overall synergy effect is weak.
Ultra-low emission | Coal-oil-gas comprehensive utilization | 0.25 | The comprehensive utilization of coal-oil-gas is a multi-energy collaborative conversion system. Its core design aims at converting fossil energy and diversifying products. The ultra-low emission system is positioned as the terminal treatment link of flue gas pollutants in this system. The product structure and operation system of the polygeneration system are determined by the main chemical process. The equipment selection and operating parameters of the ultra-low emission system need to match the flue gas conditions of the main process. The impact on the core product plan of the polygeneration system is limited, and the overall synergy effect is weak.
Ultra-low emission | CCS | 0.25 | The ultra-low emission system treats conventional pollutants such as SO2, NOx and dust, while the CCS system captures and stores CO2. The two belong to different technical dimensions in terms of pollution control objects. The equipment selection (desulfurization tower, SCR reactor, dust collector) and operating parameters of the ultra-low emission system are optimized with the standard emission of conventional pollutants as the optimization goal, and the carbon source quality of the CCS system is not used as the design input. The operating parameters of the two systems in the flue gas treatment chain are relatively independent, and the overall synergy effect is limited.
Ultra-low emission | Poly generation | 0.25 | The product structure of the coal-based polygeneration system is mainly chemicals, and its operating system is determined by the material balance of the main chemical process. The ultra-low emission system is positioned as the terminal treatment link of flue gas pollutants in the polygeneration system. The access scale and operation mode of the ultra-low emission system need to match the flue gas conditions of the main process. The impact on the core product plan and carbon flow pattern of the polygeneration system is limited, and the overall synergy effect is weak.
Ultra-low emission | Waste heat utilization | 0.25 | Waste heat utilization is a general energy-saving technology. Its design heat exchange area and operating parameters depend on the needs of heat users, and there is no functional dependence on the pollutant removal efficiency of the ultra-low emission system. The operation of the ultra-low emission system (such as flue gas reheating after wet desulfurization) has a certain impact on the waste heat utilization system, but the configuration of the waste heat utilization does not affect the desulfurization and denitrification efficiency of the ultra-low emission system. The two are functionally independent of each other, and the overall impact is limited.
Ultra-low emission | Catalyst regeneration | 0.25 | Catalyst regeneration in ultra-low emission systems mainly involves the regeneration or replacement of SCR denitration catalysts. The determination of its regeneration cycle and process parameters is related to the operating hours of the ultra-low emission system, flue gas composition and denitration efficiency requirements. However, there is a lack of direct feedback control correlation with other links of the ultra-low emission main process (desulfurization, dust removal). Catalyst regeneration is an auxiliary maintenance link of the denitration system. It has no direct impact on the overall pollutant removal efficiency of the ultra-low emission system, and the overall synergistic effect is weak.
Ultra-low emission | Coal-ammonia co-firing | 0.25 | Coal-ammonia mixed combustion technology changes the fuel structure of coal combustion (ammonia zero carbon), and the NOx content in the flue gas is different from that of pure coal combustion - the incorporation of ammonia may increase the risk of fuel-type NOx generation and affect the denitrification load of the ultra-low emission system. The SCR denitrification equipment of the ultra-low emission system needs to adjust operating parameters according to the NOx concentration after ammonia blending. The relationship between the two is mainly reflected in the operational adaptability of the denitrification system, and the overall synergistic effect is limited.
Ultra-low emission | Coal-biomass co-firing | 0.25 | Coal-biomass co-firing technology changes the fuel structure by incorporating biomass into coal. The sulfur and ash content of biomass fuel is usually lower than that of coal, which can reduce the original concentration of SO2 and dust in the flue gas and help reduce the desulfurization and dust removal load of ultra-low emission systems. However, the biomass blending ratio is usually limited by boiler combustion stability and fuel supply guarantee. When the blending ratio is limited, the impact on the selection of ultra-low emission system equipment is not significant, and the overall synergistic effect is limited.
Ultra-low emission | Co-combustion of pulverized coal and coal-water slurry | 0.25 | The flue gas composition produced by coal-water slurry combustion is similar to that of traditional pulverized coal combustion, and its impact on the desulfurization, denitrification and dust removal equipment of the ultra-low emission system is similar to that of the conventional coal power + ultra-low emission solution. Coal-water slurry combustion technology mainly solves the problem of coal power fuel adaptability, and there is no exclusive collaborative optimization space with the pollutant control objectives of ultra-low emission systems. The combination of the two technologies is a fuel-side variant of the conventional coal power + ultra-low emission technology combination, and the overall synergy effect is limited.
Ultra-low emission | Intelligent combustion | 0.25 | The intelligent combustion system optimizes combustion parameters (oxygen volume, air-to-coal ratio, etc.) through online monitoring and model predictive control, which can reduce the original concentration of NOx and create more favorable inlet conditions for the SCR denitration link of the ultra-low emission system. However, the core control variables of intelligent combustion take combustion efficiency and operational safety as the optimization goals, and do not directly take the equipment operating parameters of the ultra-low emission system as the control goals. There is a lack of direct online feedback correlation between combustion optimization and denitration systems, and the overall synergistic effect is limited.
Ultra-low emission | Oxygen-rich burning | 0.25 | Oxygen-enriched combustion intensifies the combustion process by increasing the oxygen concentration of the supporting gas. The amount of flue gas is reduced but the concentration of CO2 is increased. The concentration changes of SO2 and NOx are different from those of air combustion. The desulfurization and denitrification equipment of the ultra-low emission system needs to be adaptively adjusted according to the flue gas characteristics (oxygen content, SO2/NOx concentration) of oxygen-enriched combustion. Oxygen-enriched combustion has a certain impact on the equipment selection and operating parameters of the ultra-low emission system, but oxygen-enriched combustion itself needs to be equipped with air separation oxygen generation equipment. The overall technical and economic performance needs to be comprehensively evaluated, and the synergistic effect is limited.
Ultra-low emission | Supercritical CO2 cycle | 0.25 | The supercritical CO2 cycle uses CO2 as the working fluid for heat-to-work conversion. The flue gas composition of the combustion system is different from that of the conventional steam cycle. The equipment selection of the ultra-low emission system needs to be specially designed based on the flue gas characteristics of the supercritical CO2 cycle (high CO2 concentration, low N2 content). The supercritical CO2 cycle is still in the demonstration stage, and there are few engineering integration cases with ultra-low emission systems. The connection path between the two technologies in flue gas treatment is not yet mature, and the overall synergy effect is weak in universality.
Ultra-low emission | Radial air staging combustion | 0.25 | Radial air staged combustion reduces thermal NOx generation through staged air supply, and its operating effect directly affects the inlet NOx concentration of the SCR denitration link of the ultra-low emission system. The optimization of staged combustion can reduce the burden on the denitration system, but the adjustment of operating parameters of staged combustion does not take the equipment operation of the ultra-low emission system as the optimization goal. The correlation between the two is mainly reflected in the change in the original concentration of NOx, and the overall synergistic effect is weak.
Ultra-low emission | Low-load stable combustion | 0.25 | Changes in flue gas temperature and flow rate of thermal power units under low load conditions may affect the catalyst activity and denitration efficiency of the SCR denitration system (low flue temperature may lead to a decrease in catalyst activity). The low-load stable combustion technology can maintain the stable operation of the boiler during deep peak shaving and provide relatively stable flue gas temperature and flow conditions for the ultra-low emission system. However, the low-load stable combustion technology itself does not change the equipment configuration and operating parameter settings of the ultra-low emission system. The correlation between the two technologies is mainly reflected in the matching of operating conditions, and the overall synergistic effect is weak.
Ultra-low emission | Circulating fluidized bed | 0.25 | Circulating fluidized bed boilers have good pollutant control capabilities through calcium injection, desulfurization and staged combustion in the furnace. The original concentrations of SO2 and NOx in the flue gas are lower than those in pulverized coal furnaces, which can reduce the desulfurization and denitrification load of the ultra-low emission system. However, the relationship between the circulating fluidized bed and the ultra-low emission system is a combination of "source emission reduction + terminal treatment". The furnace desulfurization efficiency of the circulating fluidized bed is affected by the coal type and operating conditions. The ultra-low emission system needs to be adjusted according to the actual inlet flue gas conditions. There is a lack of structural collaborative design between the two, and the overall synergistic effect is limited.
Ultra-low emission | CCS | 0.75 | The ultra-low emission system deeply purifies coal power flue gas through processes such as desulfurization, denitrification and dust removal, providing clean flue gas with low impurity content for the downstream CCS system, effectively reducing the risk of absorbent poisoning and degradation during the CO2 capture process, extending the life of the absorbent and improving the operational stability of the capture system. At the system integration level, the ultra-low emission system and the CCS capture unit form a clear connection in the same flue gas treatment chain - ultra-low emission removes conventional pollutants to create high-quality gas source conditions for CCS, and CCS captures CO2 to supplement the greenhouse gas treatment dimension not covered by ultra-low emission. The two complement each other in flue gas treatment goals, and their technical synergy is extremely prominent.
Ultra-low emission | Ultra-low emission | 0.75 | As the core benchmark, its own technology has the most direct support and iterative effect on the ultra-low flue gas pollutant treatment system in the coal power industry. It is completely self-consistent in terms of technical adaptability, system integration does not require additional modifications, and pollution control and energy consumption synergy show the highest consistency in all dimensions.
Ultra-low emission | Condensing heat recovery | 0.25 | Condensation heat recovery and ultra-low emission systems have different technical functions in terms of heat recovery and flue gas treatment. The condensation heat recovery mainly recovers the latent heat of condensation of water vapor in the flue gas, and the ultra-low emission system mainly removes SO2, NOx and dust. The wet desulfurization process of the ultra-low emission system will increase the water vapor content in the flue gas, which will have a certain impact on the potential of condensation heat recovery. However, there is no equipment-level functional dependence between the two, and the overall impact is limited.
Ultra-low emission | Biomass sintering | 0.25 | Biomass sintering is a raw material replacement technology in the steel industry and belongs to different fields in the industrial chain from the coal power industry served by ultra-low emission systems. The composition of the flue gas emitted from the sintering process (including SO2, dust, dioxins, etc.) is different from the flue gas characteristics of coal-fired boilers in the coal power industry. The application of ultra-low emission systems in the steel industry requires special design based on the specific composition of the sintering flue gas. The two technologies belong to different industries. Cross-industry engineering coordination and technology transfer lack a realistic basis, and the overall impact is limited.
Ultra-low emission | Biomass coke injection into blast furnace | 0.25 | Blast furnace injection of biomass carbon is a metallurgical raw material structure adjustment technology in the steel industry, which is far away from the coal power industry served by ultra-low emission systems in the industrial chain. The pollutant composition of blast furnace gas is different from that of coal-fired flue gas from the coal power industry. The application of ultra-low emission systems in blast furnace gas treatment requires special design based on the specific gas composition. The two technologies belong to different industries and have limited overall impact.
Ultra-low emission | Hydrogen-rich carbon cycle injection into blast furnace | 0.25 | Hydrogen-rich carbon circulation blast furnace is a low-carbon metallurgical technology in the steel industry. The composition of its top gas is significantly different from that of coal-fired flue gas in the coal and electricity industry. The application of ultra-low emission systems in this technology requires special pollutant treatment design based on the specific composition of blast furnace gas (CO, H2, CO2, N2). The two technologies belong to two different industries: steel and coal and electricity. Cross-industry engineering coordination lacks a universal economic driver and the overall impact is limited.
Ultra-low emission | Hydrogen-rich fuel injection sintering | 0.25 | Sintering hydrogen-rich fuel injection is a metallurgical process optimization technology in the steel industry. The composition of sintering flue gas (including SO2, dust, HCl, etc.) is different from that of coal-fired flue gas in the coal power industry. The application of ultra-low emission systems in sintering flue gas treatment requires special design based on specific flue gas components. The two technologies belong to different industries, and the overall synergy effect is weak.
Ultra-low emission | Oxygen blast furnace | 0.25 | Blast furnace oxygen-enriched blast belongs to the blast furnace smelting optimization technology in the steel industry. The pollutant composition of blast furnace gas is different from that of coal-fired flue gas in the coal power industry. The application of ultra-low emission systems in blast furnace gas treatment requires special design based on specific gas compositions. The two technologies belong to two different industries: steel and coal and electricity, and the overall impact is limited.
Ultra-low emission | Ultra-thick bed sintering | 0.25 | Ultra-thick layer sintering is an energy efficiency improvement technology for the sintering process in the steel industry, and is far removed from the coal power industry served by ultra-low emission systems in the industrial chain. There are differences between the flue gas emission characteristics (SO2, dust concentration) of ultra-thick material layer sintering and the flue gas characteristics of coal-fired boilers in the coal and electricity industry. The application of ultra-low emission systems in the sintering process needs to be designed according to specific flue gas conditions. The two technologies belong to different industries, and the overall synergy effect is weak.
Ultra-low emission | Flux pelleting | 0.25 | Flux pellets belong to the blast furnace charge structure optimization technology in the steel industry, and are far apart in the industrial chain from the coal power industry served by ultra-low emission systems. There are differences in the flue gas emission characteristics (SO2, dust, NOx) of the pellet roasting process and the flue gas characteristics of coal-fired boilers in the coal and electricity industry. The two technologies belong to different industries, and the overall synergy effect is weak.
Ultra-low emission | Carbon-containing pelleting | 0.25 | Carbon-containing pellets belong to the metallurgical raw material technology of the steel industry, and are far apart in the industrial chain from the coal power industry served by ultra-low emission systems. The flue gas emission characteristics of the roasting process of carbon-containing pellets are different from those of coal-fired boilers in the coal and electricity industry. The two technologies belong to different industries. Cross-industry engineering integration requires specialized planning and design, and the overall synergy effect is less universal.
Ultra-low emission | Coke dry quenching | 0.25 | Coke dry quenching is a waste heat recovery technology in the coking industry. Its core goal is to recover and utilize the sensible heat of red coke. It is a different technical dimension than the flue gas treatment goal of ultra-low emission systems within the coking industry. The pollutant emission sources of the coking process (coke oven flue gas, coke quenching exhaust gas) are relatively independent from the CD quenching system, and the adjustment of operating parameters of the CD quenching system does not take pollutant control as the optimization goal. The two technologies belong to different industries of coking and coal power, and the overall synergy effect is weak.
Ultra-low emission | Hydrogen plasma smelting reduction | 0.25 | Hydrogen plasma smelting reduction is a cutting-edge low-carbon metallurgical technology in the steel industry. It uses hydrogen as the reducing agent. The pollutant emission characteristics of the smelting process itself are different from those of coal-fired boilers in the coal power industry. The connection between this technology and ultra-low emission systems depends on the source of upstream electricity - if the electricity comes from coal power, indirect emissions need to be controlled through ultra-low emissions, but this connection spans two different industry links: power production and metallurgy. Plasma smelting reduction technology is still in the industrial testing stage, and there is a lack of practical cases for engineering integration with ultra-low emission systems, so the overall impact is limited.
Ultra-low emission | Hydrogen-based direct reducing iron | 0.25 | Hydrogen-based direct reduced iron is a low-carbon metallurgical technology in the steel industry, using hydrogen as the reducing agent. The connection between this technology and ultra-low emission systems mainly depends on the type of hydrogen source - if the hydrogen comes from fossil energy production, the pollutant emissions in the hydrogen production process need to be controlled by ultra-low emissions; if it comes from electrolyzed water (green hydrogen), it is not directly related to the ultra-low emission system. The two technologies belong to two different industries: steel and coal and electricity, and the choice of hydrogen source path determines the necessity of ultra-low emission system intervention. The overall synergy effect is weak in universality.
Ultra-low emission | Electric furnace steelmaking | 0.25 | Electric furnace steelmaking is an electrification transformation technology in the steel industry, and its pollutant emissions mainly depend on the cleanliness of the power grid. If the power grid is dominated by coal power, the indirect emissions from electric furnace steelmaking need to be controlled through ultra-low emissions, but this connection spans two different industry links: power production and steel smelting. There is a lack of direct equipment-level coupling between the ultra-low emission system and electric furnace steelmaking. The power supply source for electric furnace steelmaking is not exclusive, and the overall impact is limited.
Ultra-low emission | Integrated steelmaking, continuous casting, and hot rolling | 0.25 | The integration of smelting, casting and rolling is a process integration optimization technology in the steel industry. Its core optimization dimensions are logistics management and temperature drop control. It belongs to a different optimization level in terms of technical logic from the flue gas treatment goals of ultra-low emission systems. The flue gas emission characteristics of each heating furnace and heat treatment furnace in the integrated process are different from those of coal-fired boilers in the coal and electricity industry. The application of ultra-low emission systems in the steel industry requires special design based on specific flue gas conditions, and the overall synergistic effect is weak.
Ultra-low emission | Efficient coking coal preparation | 0.25 | High-efficiency coal preparation is an upgrading technology in the coal washing industry. Its optimization goal is the quality and yield of clean coal products, which has an indirect impact on the quality of the flue gas processed by the ultra-low emission system - the SO2 concentration in the flue gas produced by the combustion of low-sulfur coal is low. However, there is no feedback control relationship between the operating parameter settings of the high-efficiency coal preparation system and the desulfurization efficiency of the ultra-low emission system. The two systems serve two different process links of coal processing and flue gas treatment, and the technical systems are relatively independent.
Ultra-low emission | CCS | 0.75 | The ultra-low emission system deeply purifies coal power flue gas through desulfurization, denitrification and dust removal, providing clean flue gas with low impurity content for the downstream carbon capture and storage system, effectively reducing the risk of absorbent poisoning and degradation during the CO2 capture process. At the system integration level, ultra-low emission technology removes conventional pollutants to create high-quality gas source conditions for CCS, and CCS captures CO2 to supplement the greenhouse gas control dimension not covered by ultra-low emissions. The two complement each other in terms of flue gas treatment goals, and their technical synergy is extremely prominent.
Ultra-low emission | Ultra-low emission | 0.75 | Ultra-low emissions and ultra-low emission technology are highly consistent in terms of technical definitions. Both refer to a complete technical system that achieves ultra-low emissions of coal-fired power flue gas pollutants through processes such as desulfurization, denitrification, and dust removal. It is completely self-consistent in terms of technical adaptability, system integration does not require additional modifications, and pollution control and energy consumption synergy show the highest consistency in all dimensions.
Ultra-low emission | Steel-chemical co-production | 0.25 | Steel-chemical co-production is a cross-industry collaborative technology between steel and chemicals. Its core design is based on steel metallurgy and chemical synthesis, and the ultra-low emission system is positioned as the terminal treatment link of flue gas pollutants. The product structure and operation system of the tempering co-production system are determined by the main metallurgical process. The equipment selection and operating parameters of the ultra-low emission system need to match the flue gas conditions of the main process. The impact on the core product plan of the system is limited, and the overall synergy effect is weak.
Ultra-low emission | Waste heat recovery | 0.25 | The operation of the ultra-low emission system (such as the reduction in flue gas temperature after wet desulfurization) has a certain impact on the design of the waste heat recovery system. However, waste heat recovery is a general energy-saving technology. Its design heat exchange area and operating parameters depend on the needs of heat users, and there is no functional dependence on the pollutant removal efficiency of the ultra-low emission system. The configuration of the waste heat recovery system does not affect the desulfurization and denitrification efficiency of the ultra-low emission system. The two are functionally independent of each other and have limited overall impact.
Ultra-low emission | Sintering flue gas recirculation | 0.25 | Sintering flue gas circulation is a dual optimization technology for environmental protection and energy efficiency in the sintering process in the steel industry. It is far away from the coal power industry served by ultra-low emission systems in the industrial chain. The core operating parameters of the sintering flue gas circulation system (circulation rate, oxygen content) are determined by the sintering process requirements, and there is no direct process correlation with the pollutant control operating conditions of the ultra-low emission system. The composition of sintering flue gas is different from that of coal-fired flue gas in the coal power industry. The two technologies belong to different industries, and the overall synergy effect is weak.
Ultra-low emission | Coke oven gas utilization | 0.25 | Coke oven gas waste heat recovery is a waste heat utilization technology in the coking industry. Its core goal is the recovery of coke oven gas waste heat. It belongs to different technical dimensions within the coking industry than the flue gas treatment goals of ultra-low emission systems. There is no direct functional relationship between the utilization method of coke oven gas (fuel or chemical raw materials) and the pollutant control of ultra-low emission systems. The two technologies belong to different industries of coking and coal power, and the overall synergistic effect is weak.
Ultra-low emission | Coke oven gas injection into blast furnace | 0.25 | Blast furnace gas injection is a metallurgical technology in the steel industry. Its core goal is to use coke oven gas to replace part of the coal injection to reduce the coke ratio. The flue gas treatment goal of the ultra-low emission system belongs to two different industries: steel and coal power in terms of technical logic. The flue gas emission characteristics after coke oven gas is used for blast furnace injection are different from those of coal-fired boilers in the coal power industry. Cross-industry pollutant control requires specialized engineering planning and design, and the overall impact is limited.
Ultra-low emission | Municipal solid waste binder production | 0.25 | The production of municipal solid waste adhesives belongs to the field of solid waste resource utilization. Its production scale and pollutant emissions are relatively small, and there is a significant gap in magnitude between the large-scale flue gas treatment goals of ultra-low emission systems. The pollutant emission characteristics of this technology are different from those of coal-fired flue gas in the coal power industry. The two technical systems do not overlap in terms of raw material sources, processing objects, and target markets, and the overall impact is limited.
Ultra-low emission | Industrial solid waste binder production | 0.25 | The preparation of industrial solid waste adhesives belongs to the field of circular economy. Its production scale and pollutant emissions are relatively small, and there is a significant gap in magnitude between the large-scale flue gas treatment goals of ultra-low emission systems. The pollutant emission characteristics of this technology are different from those of coal-fired flue gas in the coal power industry. The two technical systems are far apart in the industrial chain and their overall impact is limited.
Ultra-low emission | Agricultural solid waste binder production | 0.25 | The preparation of agricultural solid waste adhesives belongs to the field of agricultural solid waste resource utilization. Its production scale and pollutant emissions are extremely small, and there is a significant gap in magnitude between the large-scale flue gas treatment goals of ultra-low emission systems. The raw material sources, processing objects and target markets of the two technical systems do not overlap, and the overall impact is limited.
Ultra-low emission | Solar-aided fueling | 0.25 | Solar fuel is a cutting-edge technology in the field of renewable energy conversion. Its large-scale application is limited by engineering bottlenecks such as quantum efficiency and reactor design. It is on a different technical path than the flue gas treatment goals of ultra-low emission systems. The pollutant emission characteristics of the solar fuel synthesis process are different from those of coal-fired flue gas in the coal power industry. The engineering integration of the two technical fields lacks practical cases and the overall impact is limited.
Ultra-low emission | Hydrogen-aided fueling | 0.25 | The carbon footprint and pollutant emissions of hydrogen fuel depend on the type of hydrogen source - the green hydrogen route is not directly related to the ultra-low emission system, while the pollutant emissions of the hydrogen production link of the blue hydrogen route (hydrogen production by natural gas reforming) need to be controlled by ultra-low emissions. The relationship between ultra-low emission systems and blue hydrogen depends on the specific emission characteristics of the hydrogen production process. There are differences in the types and concentrations of pollutants in different hydrogen production routes, and the overall synergistic effect is weak in universality.
Ultra-low emission | Microwave-aided fueling | 0.25 | Microwave combustion is an electric heating technology, and its pollutant emissions depend on the power source. If the electricity comes from coal power, indirect emissions need to be controlled by ultra-low emissions. However, the power level of microwave combustion is usually small, and the scale of its pollutant emissions does not match the magnitude of the large-scale flue gas treatment goals of ultra-low emission systems. Microwave combustion and ultra-low emissions belong to different technical paths, and their overall impact is limited.
Ultra-low emission | Biomass-aided fueling | 0.25 | The proportion of biomass auxiliary fuel blended in coal combustion is usually limited, and its reduction in the original concentration of SO2 and dust in the flue gas is correspondingly limited, and its impact on the selection of ultra-low emission system equipment is not significant. The supply stability and quality fluctuations of biomass fuel pose challenges to the continuous operation of the blending system, which in turn affects the stability of the inlet air source of the ultra-low emission system, and the overall synergistic effect is less universal.
Ultra-low emission | Waste-aided fueling | 0.25 | The flue gas from solid waste/sludge combustion has complex components (including HCl, SO2, heavy metals, etc.) and is significantly different from the coal-fired flue gas in the coal power industry. This has an impact on the equipment selection and operating parameters of the ultra-low emission system. The applicability of deacidification, dust removal and other processes needs to be evaluated based on specific flue gas conditions. The fuel calorific value of solid waste combustion is low and the composition fluctuates greatly, which poses a challenge to the stability of the inlet air source of the ultra-low emission system, and the overall synergistic effect is weak in universality.
Ultra-low emission | Oxygen-rich burning | 0.25 | Oxygen-enriched combustion has a certain impact on the equipment selection and operating parameters of the ultra-low emission system, but oxygen-enriched combustion itself requires supporting air separation oxygen generation equipment, the overall technical and economic efficiency needs to be comprehensively evaluated, and the synergistic effect is limited.
Ultra-low emission | Infrared calcination | 0.25 | Infrared calcination is an electric-driven thermal technology, and its pollutant emissions depend on the power source. If the electricity comes from coal power, indirect emissions need to be controlled by ultra-low emissions. However, the power level of infrared calcination is usually small, and its pollutant emission scale does not match the magnitude of the large-scale flue gas treatment goals of ultra-low emission systems. Infrared calcination and ultra-low emissions belong to different technical paths, and their overall impact is limited.
Ultra-low emission | Large-scale new dry process | 0.25 | The flue gas of new dry process cement kilns contains conventional pollutants such as SO2, NOx and dust, which is one of the important application areas of ultra-low emission technology. However, the concentration and composition of pollutants in cement kiln flue gas are different from coal-fired flue gas in the coal and electricity industry (such as higher alkali metal content). The application of ultra-low emission systems in the cement industry requires special design based on specific flue gas conditions. The current application of ultra-low emission technology in the cement industry is still in the promotion stage, and the overall synergy effect is weak.
Ultra-low emission | Energy-saving raw material grinding | 0.25 | Raw material grinding is a front-end process of cement preparation, and the ultra-low emission system is mainly used for flue gas control in the cement kiln calcination process. The two belong to different process links in the cement production process. The energy-saving optimization of raw material grinding does not change the flue gas emission characteristics of the cement kiln (pollutant concentration, flow rate, temperature), and has no direct impact on the equipment selection and operating parameters of the ultra-low emission system. The two technical systems operate relatively independently within the cement plant.
Ultra-low emission | Energy-saving cement grinding | 0.25 | Cement grinding is a terminal process of cement preparation, and the ultra-low emission system is mainly used for flue gas control in the cement kiln calcining process. The two belong to different process links in the cement production process. The energy-saving optimization of cement grinding does not change the flue gas emission characteristics of the cement kiln, and has no direct impact on the equipment selection and operating parameters of the ultra-low emission system. The two technical systems operate relatively independently within the cement plant.
Ultra-low emission | Electrified externally heated rotary kiln calcination | 0.25 | Electrified calcination replaces fossil fuel combustion with electric heating, which reduces the generation of pollutants such as SO2 and NOx in cement kiln flue gas from the perspective of energy substitution, and reduces the processing load of ultra-low emission systems. However, if the power source of electrified kilns is coal power, indirect emissions still need to be controlled at ultra-low emissions. This relationship spans two different industry links: electricity production and cement production. The synergy between the two technologies requires cross-domain technology integration and planning, and the overall synergy effect is less universal.
Ultra-low emission | Suspension calcination | 0.25 | The high solid-to-gas ratio technology reduces the heat consumption of the cement kiln by improving the heat exchange efficiency of the preheater, and has a certain impact on the concentration of SO2 and NOx in the flue gas, but the magnitude is limited. The adjustment of operating parameters of high solid-to-gas ratio technology does not take the operation of the ultra-low emission system as the optimization goal. The optimization dimensions of the two in the cement kiln system are relatively independent, and the overall synergistic effect is weak.
Ultra-low emission | CCS | 0.75 | The ultra-low emission system deeply purifies coal power flue gas through desulfurization, denitrification and dust removal, providing clean flue gas with low impurity content for the downstream CCS system, effectively reducing the risk of absorbent poisoning and degradation during the CO2 capture process. At the system integration level, the ultra-low emission system and the CCS capture unit form a clear connection in the same flue gas treatment chain. The two complement each other in flue gas treatment goals, and their technical synergy is extremely prominent.
Ultra-low emission | Ultra-low emission | 0.75 | As the core benchmark, its own technology has the most direct support and iterative effect on the ultra-low flue gas pollutant treatment system in the coal power industry. It is completely self-consistent in terms of technical adaptability, system integration does not require additional modifications, and pollution control and energy consumption synergy show the highest consistency in all dimensions.
Ultra-low emission | Belite-based cement | 0.25 | Belite Cement reduces unit product energy consumption and pollutant emissions by lowering the calcination temperature, but the extent of emission reduction is limited, and the impact on the processing scale of the ultra-low emission system is not significant. The pollutant emission characteristics of Belite cement (SO2, NOx, dust concentration) are similar to those of ordinary Portland cement. The application of ultra-low emission systems in Belite cement production is not essentially different from the application in ordinary cement production in terms of technical routes, and the overall impact is limited.
Ultra-low emission | Magnesium-based cement | 0.25 | Magnesium-based cement uses MgO as the main gelling component, and its pollutant emission characteristics during the production process are different from those of Portland cement. However, magnesium-based cement currently has a small market scale and limited industrialization, and its total pollutant emissions do not match the magnitude of the large-scale treatment goals of ultra-low emission systems. The R&D drives and industrialization paths of the two technology systems are independent of each other, and their overall impact is limited.
Ultra-low emission | Cement-chemical co-production | 0.25 | The core design of the cement-chemical co-production system takes the cement kiln and chemical synthesis as the main body, and the ultra-low emission system is positioned as the terminal treatment link of flue gas pollutants. The flue gas emission characteristics of the cement kiln in the co-production system are similar to those of independent cement plants. The equipment selection and operating parameters of the ultra-low emission system need to match the flue gas conditions of the main process. The impact on the core product plan of the system is limited, and the overall synergy effect is weak.
Ultra-low emission | Calcined clay-based cement | 0.25 | Replacing part of the clinker with calcined clay can reduce energy consumption and pollutant emissions in cement production, but the extent of emission reduction is limited and the impact on the processing scale of the ultra-low emission system is not significant. The pollutant emission characteristics of calcined clay-based cement are similar to those of ordinary cement. The application of ultra-low emission systems in this technology is not essentially different from the application in ordinary cement production in terms of technical routes, and the overall impact is limited.
Ultra-low emission | Sulfoaluminate cement | 0.75 | Sulphoaluminate cement uses anhydrous calcium sulfoaluminate as the main mineral. The calcination temperature is about 150-200°C lower than that of Portland cement. The energy consumption and pollutant emissions per unit product are significantly reduced. The low-temperature calcination characteristics of sulfoaluminate cement reduce the original concentration of SO2 and NOx in the flue gas, which is beneficial to reducing the desulfurization and denitrification load of the ultra-low emission system. At the system integration level, the low-carbon and clean production characteristics of sulfoaluminate cement and the in-depth treatment goals of the ultra-low emission system form an efficient complementarity - source emission reduction reduces the amount of pollutants generated, and terminal treatment ensures compliance with emission standards. The combination of the two can reduce pollutant emissions in cement production to extremely low levels, and the technical synergy is extremely prominent.
Ultra-low emission | Carbon-negative clinker | 0.25 | Carbon-negative clinker sequesters CO2 in the clinker product through carbonation curing, and its pollutant emission characteristics are different from ordinary cement. However, carbon-negative clinker technology is still in the demonstration stage, and its control effect and emission characteristics on conventional pollutants (SO2, NOx, dust) have not been verified by large-scale projects. There is a lack of practical cases for the engineering integration of ultra-low emission systems and carbon-negative clinker, and the overall synergy effect is weak in generality.
Ultra-low emission | Waste heat utilization | 0.25 | The operation of the ultra-low emission system has a certain impact on waste heat utilization (such as low-temperature flue gas after wet desulfurization), but waste heat utilization is a general energy-saving technology. Its design heat exchange area and operating parameters depend on the needs of heat users. There is no functional dependence on the pollutant removal efficiency of the ultra-low emission system, and the overall impact is limited.
Ultra-low emission | Biomass-based briquette fueling | 0.25 | The supply stability of biomass briquettes and the pollutant concentration of combustion flue gas are affected by biomass type, moisture content and seasonal changes, and there is a matching and coordination challenge between the demand for continuous and stable operation of ultra-low emission systems. The ultra-low emission system requires that the inlet air source has a relatively stable flow rate and pollutant concentration. The fluctuation of biomass briquette fuel quality may increase the complexity of the operation and adjustment of the ultra-low emission system, and the overall synergistic effect is weak in universality.
Ultra-low emission | Waste-based briquette fueling | 0.25 | The flue gas from burning solid waste briquettes has complex components (including HCl, SO2, heavy metals, etc.) and is significantly different from the coal-fired flue gas in the coal power industry. This has an impact on the equipment selection and operating parameters of the ultra-low emission system. The applicability of deacidification, dust removal and other processes needs to be evaluated based on specific flue gas conditions. The calorific value and composition of solid waste briquettes fluctuate greatly, which poses a challenge to the stability of the inlet air source of the ultra-low emission system, and the overall synergistic effect is weak in universality.
Ultra-low emission | Methanol fueling | 0.25 | The SO2 and dust content in the combustion flue gas of methanol fuel are extremely low, and the main pollutants are NOx and unburned methanol, which is different from the pollutant composition of coal-fired flue gas in the coal power industry. When treating methanol combustion flue gas, the ultra-low emission system needs to select equipment and adjust operating parameters according to the specific types and concentrations of pollutants. The matching of the two technologies in fuel characteristics and flue gas treatment requires special design, and the overall synergy effect is limited.
Ultra-low emission | Natural gas fueling | 0.25 | The SO2 and dust content of natural gas combustion flue gas are extremely low, and the main pollutant is NOx, which is significantly different from the pollutant composition of coal-fired flue gas in the coal power industry. When the ultra-low emission system treats natural gas combustion flue gas, the demand for desulfurization and dust removal equipment is reduced but the demand for denitrification still exists. The equipment configuration is different from the ultra-low emission of coal power. The fossil origin of natural gas makes its pollutant control requirements partially overlap but not completely consistent with the functional positioning of ultra-low emission systems, and the overall synergy effect is limited.
Ultra-low emission | Full electrification | 0.25 | Full electrification promotes the increase in the proportion of renewable energy power, and the role of ultra-low emission systems in the fully electrified power structure is facing adjustment - as the utilization hours of coal power units decrease, the operating hours of ultra-low emission systems decrease accordingly. In the transformation of the energy system, the two show a trade-off trend rather than a synergistic enhancement relationship. The connection of technical paths needs to be systematically evaluated according to the power grid development plan, and the overall synergy effect is limited.
Ultra-low emission | Distributed solar energy | 0.25 | Distributed photovoltaics and ultra-low emission systems fall into two different paths in terms of energy sources: renewable energy and coal power pollution control. Distributed photovoltaics can provide clean power for auxiliary equipment of ultra-low emission systems, but the matching between the installed capacity of distributed photovoltaics and the power demand of auxiliary equipment of ultra-low emission systems lacks a direct engineering collaboration basis. The timing misalignment between the intermittency of photovoltaic output and the continuous operation requirements of ultra-low emission systems requires energy storage facilities to buffer, and the overall impact is limited.
Ultra-low emission | Seasonal thermal energy storage | 0.25 | There is a technical connection between cross-season thermal storage and ultra-low emission systems in the energy storage dimension. Low-grade waste heat generated by wet desulfurization and other aspects of the ultra-low emission system can be stored and released for use during the heating season through the cross-season thermal storage system. However, the matching between the heat storage medium selection, heat storage capacity and heat charging and discharging efficiency of the cross-season heat storage system and the waste heat grade of the ultra-low emission system requires special design based on specific project conditions. The economics of this synergistic effect is highly dependent on the characteristics of the heat load curve of the mining area, and the overall impact is limited.
Ultra-low emission | Energy-saving combustion | 0.25 | Energy-saving combustion reduces coal consumption by optimizing the excess air coefficient and reducing exhaust heat loss, which can reduce the total amount of pollutants in the flue gas. However, energy-saving combustion and ultra-low emissions belong to a combination of technologies with different optimization dimensions within the same coal power unit - energy-saving combustion optimizes combustion efficiency, and ultra-low emissions optimize pollutant control. There is no interdependence between the two process parameters. The application of energy-saving combustion technology does not change the equipment selection and process route of the ultra-low emission system, and the overall crossover is limited.
Ultra-low emission | CO2 heat pump | 0.25 | CO2 heat pumps and ultra-low emission systems belong to different technical paths in terms of working fluid and energy utilization. The ultra-low emission system takes flue gas pollutant control as its core function, and the CO2 heat pump aims at efficient heating. The two belong to different equipment systems in coal power units. The low-grade waste heat from the ultra-low emission system can be used as the heat source of the CO2 heat pump, but this heat utilization method belongs to the general application category of waste heat recovery and does not constitute an exclusive synergistic relationship, and the overall impact is limited.
Ultra-low emission | Novel clean combustion | 0.25 | New clean combustion technology reduces the generation of NOx and CO through burner structure optimization and staged combustion, creating more favorable inlet conditions for ultra-low emission systems. However, the relationship between new clean combustion technology and ultra-low emission systems is a technical route integration relationship rather than a cross-technology synergy relationship - clean combustion technology can be applied to coal power units equipped with ultra-low emission systems, but its combustion optimization goals do not prioritize the equipment operation of ultra-low emission systems. The crossover is mainly reflected in the collaborative configuration of burner design and denitration systems, and the overall impact is limited.
Ultra-low emission | Micro combined heat and power | 0.25 | There is a significant difference in application scale between micro-cogeneration and ultra-low emission systems. The power of micro-cogeneration is smaller (tens of kW to several MW), and its flue gas treatment needs are different from those of large coal power units. The pollutant emission characteristics of micro cogeneration are different from those of large coal power units (different fuel types and combustion methods). The application of ultra-low emission systems in micro cogeneration needs to be specially designed according to the specific fuel and scale, and the overall synergy effect is weak.
Ultra-low emission | High-efficiency P-type PERC monocrystalline solar cell and module manufacturing and application | 0.25 | PERC battery manufacturing and ultra-low emission systems belong to different industrial fields. The pollutant emission characteristics of the PERC battery manufacturing process are different from those of coal-fired flue gas in the coal power industry (involving acid and alkali waste gas, organic waste gas, etc.). The two technical systems have developed independently in the industrial chain, innovation chain and supply chain. The flue gas treatment experience of ultra-low emission systems has limited applicability in the field of photovoltaic manufacturing and has limited overall impact.
Ultra-low emission | Solar power tower | 0.25 | There is no overlap in industrial links between flexible cadmium telluride photovoltaic manufacturing and ultra-low emission systems. The pollutant emission characteristics of the CdTe photovoltaic manufacturing process (involving heavy metals such as Cd and Te) are different from those of coal-fired flue gas in the coal power industry. The two technical fields are independent in terms of technology research and development direction, market positioning and application scenarios, and their overall impact is limited.
Ultra-low emission | Flexible cadmium telluride solar cells | 0.25 | There is no overlap between perovskite photovoltaics and ultra-low emission systems in terms of technology research and development and industrial applications. The pollutant emission characteristics of the perovskite battery manufacturing process are different from those of coal-fired flue gas in the coal power industry. The technological development paths of the two fields are independent of each other, and the overall impact is limited.
Ultra-low emission | Perovskite solar cell technology | 0.25 | Tower-type CSP uses solar concentrating heat as its main energy source. Its pollutant emissions mainly come from the gas supplementary combustion system. The scale of supplementary combustion is usually small (it accounts for a limited proportion of the total heat input of the power station). The total amount of pollutant emissions does not match the magnitude of the large-scale treatment goals of ultra-low emission systems. The integration of solar thermal power stations and ultra-low emission systems requires new pollutant treatment facilities, which results in a long investment return period and limited overall synergy effects.
Ultra-low emission | Photovoltaic-thermal cogeneration system | 0.25 | Photovoltaic cogeneration uses solar energy as the main energy source, and its pollutant emissions mainly come from the auxiliary energy (supplementary combustion) link, and the emission scale is small. The auxiliary energy consumption of photovoltaic cogeneration systems usually accounts for a low proportion, and does not match the magnitude of the large-scale governance goals of ultra-low emission systems. The engineering integration of the two technical systems lacks economic drive, and the overall impact is limited.
Ultra-low emission | Sustainable photovoltaic module recycling | 0.25 | There is no overlap between photovoltaic module recycling and ultra-low emission systems in the industrial field. The pollutant emission characteristics of the photovoltaic recycling process are different from those of coal-fired flue gas in the coal power industry (involving acid-base waste gas and organic waste gas). The two fields face completely different technical issues (photovoltaic solid waste recycling vs coal and electricity flue gas treatment). There is no overlap in engineering methods, industry specifications and industrial chain organization, and there is no meaningful interface.
Ultra-low emission | Low-wind-speed wind power | 0.25 | Wind turbine technology upgrades and ultra-low emission systems belong to different equipment manufacturing fields. The pollutant emission characteristics of the wind turbine manufacturing process are different from those of coal-fired flue gas in the coal power industry. The service objects and application scenarios of the two technical systems are completely different. There is only an indirect connection at the level of pollutant emission management, and the overall impact is limited.
Ultra-low emission | Semi-direct drive permanent magnet synchronous wind turbine | 0.25 | There is no overlap in the technical systems between the innovative design of dual-rotor wind power and ultra-low emission systems. The pollutant emission characteristics of the wind power equipment manufacturing process are different from the coal-fired flue gas in the coal power industry. The two technical fields each follow independent logic in R&D organization, industrial chain structure and engineering practice. There is no basis for technology transfer or cooperative development, and the overall impact is limited.
Ultra-low emission | Dual-rotor wind turbine system | 0.25 | Direct-drive permanent magnet wind power and ultra-low emission systems are separated in the industrial field. The pollutant emission characteristics of the wind power equipment manufacturing process are different from the coal-fired flue gas in the coal power industry. The two technical systems belong to different professional teams and project management systems during the project construction stage. The collaboration is limited to indirect connections at the pollutant management level, and the overall impact is limited.
Ultra-low emission | Direct-drive permanent magnet wind power | 0.25 | Low wind speed wind power and ultra-low emission systems have no overlap in technical architecture. The pollutant emission characteristics of the wind power equipment manufacturing process are different from the coal-fired flue gas in the coal power industry. The two technical fields are fundamentally different in terms of resource utilization objects and application goals, and the overall impact is limited.
Ultra-low emission | Recycling and high-value utilization of retired wind turbine blades | 0.25 | There is no overlap between wind power blade recycling and ultra-low emission systems in the industrial field. The pollutant emission characteristics of the blade recycling process are different from those of coal-fired flue gas in the coal power industry (involving composite material pyrolysis waste gas, etc.). The two fields deal with different types of waste (retired wind turbine blades vs coal and electricity flue gas). The treatment technology systems and application markets are independent of each other, and there is no synergy or competition.
Ultra-low emission | Battery electric vehicle | 0.25 | Coal power + ultra-low-emission clean power can provide low-pollution power for charging electric vehicles, ensuring that indirect emissions of electric vehicles during the charging process are effectively controlled. However, the source of power for charging electric vehicles is not exclusive - electric vehicles cannot distinguish whether the charging power comes from coal power equipped with ultra-low emissions or other power sources. The connection between ultra-low emission systems and electric vehicles is mainly achieved through the averaging of emission factors in the power grid. There is a lack of direct device-level coupling, and the overall impact is limited.
Ultra-low emission | Hydrogen fuel cell vehicle | 0.25 | The pollutant emissions of hydrogen fuel cell vehicles mainly depend on the type of hydrogen source and the emission control level of the hydrogen production process. If the hydrogen comes from coal hydrogen production or natural gas reforming, the pollutant emissions in the hydrogen production process need to be controlled through an ultra-low emission system, but this relationship spans two different industry links: hydrogen production and transportation. The connection between hydrogen fuel cell vehicles and ultra-low emission systems needs to be transmitted through the hydrogen source supply chain, and the overall synergy effect is weak in universality.
Combined heat and power | Combined heat and power | 0.75 | As the core benchmark, its own technology has the most direct support and iterative effect on the comprehensive energy utilization system of combined heat and power in the coal power industry. It is completely self-consistent in terms of technical adaptability, system integration does not require additional modifications, and energy consumption coordination and emission coupling show the highest consistency in all dimensions.
Combined heat and power | Plasma-assisted re-combustion of unburned char | 0.25 | Plasma-assisted combustion technology improves the burnout rate by improving combustion stability under low-load operating conditions. Its target is the pulverized coal combustion process. It belongs to a different optimization dimension in terms of technical logic from the comprehensive energy efficiency improvement goal of combined heat and power. This technology has a limited impact on the heat extraction steam parameters and power generation efficiency of the cogeneration unit. The two belong to different functional modules in the coal power unit, and the overall synergistic effect is weak.
Combined heat and power | Waste heat recovery | 0.5 | There are many recoverable waste heat resources (such as boiler exhaust waste heat, turbine exhaust waste heat, etc.) during the heat extraction and power generation process of the cogeneration unit. The waste heat recovery system can further reduce heat loss and improve overall energy efficiency. At the system integration level, the integration technology of waste heat recovery systems and cogeneration units is relatively mature, and solutions such as low-temperature economizers and flue gas condensation heat exchangers have been applied in many projects. Waste heat recovery has a significant improvement effect on the overall thermal efficiency of the cogeneration system, and the overall synergistic effect is significant.
Combined heat and power | Coal-biomass co-gasification | 0.25 | Coal-biomass co-gasification is a raw material route adjustment technology in the field of coal chemical industry. Its product is syngas, which belongs to different links in the industrial chain from the coal power industry served by the combined heat and power system. The operation mode of the co-gasification system takes the material balance of chemical products as the optimization goal. There is a lack of stable supply matching relationship between its heat output and the heat-power demand of cogeneration. The integration of the two technical systems requires cross-industry planning and design, and the overall synergy effect is weak.
Combined heat and power | Water electrolysis for green hydrogen and oxygen | 0.25 | Hydrogen production by electrolysis of water uses electricity as the main energy input, and its operation process has no direct demand for heat output. There is no direct process connection with the technical goal of cogeneration with heat-power cogeneration as its core function. The continuous operation of hydrogen production through electrolysis of water requires high power stability. The power supply of the cogeneration unit can provide power for hydrogen production. However, this power supply relationship is not exclusive and the overall synergy effect is limited.
Combined heat and power | Coal-petroleum co-processing | 0.25 | Coal-oil co-processing is a coal conversion technology in the field of coal chemical industry. Its products are liquid fuels or chemical raw materials. It is far away from the coal power industry served by the combined heat and power system in the industrial chain. The site selection of coal-to-liquids projects is usually based on the layout of coal resources and chemical bases. There is uncertainty in the spatial matching with cogeneration power plants. Cross-industry steam and power transmission requires new pipeline network and line investments, and the overall synergy effect is weak in universality.
Combined heat and power | Solar and wind energy based electrification | 0.25 | Wind and solar power generation and cogeneration belong to two different paths in the power system: renewable energy and fossil energy cogeneration. There is no direct basis for dispatching coordination between the fluctuation characteristics of wind and solar power generation and the operation mode of cogeneration units based on heat-determined power. The heat supply and steam extraction demand of cogeneration units takes precedence over power generation regulation. There is a difference in operation mode between the demand for wind and photovoltaic power generation and the consumption demand of wind and photovoltaic power. The overall synergy effect is limited.
Combined heat and power | Efficient separation | 0.75 | Efficient separation has important application value in combined heat and power systems. Boiler feed water treatment (desalination, deoxygenation), condensate polishing, steam quality control and other aspects all rely on efficient separation technology. At the system integration level, the application of high-efficiency membrane separation or ion exchange technologies can improve the water vapor quality of cogeneration units, reduce the risk of scaling and corrosion of thermal equipment, and improve the operational reliability and economy of combined heat and power systems. The efficiency of the separation equipment has a direct impact on the operational stability of the main process, and the overall synergistic effect is significant.
Combined heat and power | Efficient distillation | 0.5 | High-efficiency distillation can be applied to multi-effect evaporation or thermal concentration in scenarios such as thermal desalination or chemical water treatment related to combined heat and power generation. The low-grade extraction steam provided by the cogeneration unit can be used as a heat source for the distillation process to improve the comprehensive energy efficiency of heat-power-water cogeneration. At the system integration level, the matching between the heat parameters of the distillation unit and the steam extraction parameters of the cogeneration unit needs to be designed according to the specific project, and the overall synergy effect is medium.
Combined heat and power | Intelligent processing | 0.25 | Intelligent processing is an intelligent technology in the coal washing process. Its optimization goal is the quality and yield of clean coal products. It belongs to different process links in the coal supply chain from the heat-power cogeneration goal of the combined heat and power system. Intelligent processing improves the quality of the coal entering the furnace by reducing ash and sulfur content, and has an indirect positive impact on the combustion stability and heating surface safety of the cogeneration boiler. However, there is no feedback control relationship between the operating parameters of the intelligent processing system and the heat supply and extraction parameters of the cogeneration unit. It is a one-way coal quality supply relationship, and the synergistic effect is limited.
Combined heat and power | Cascaded energy utilization | 0.75 | Cogeneration technology itself is the core embodiment of the energy cascade utilization concept in the coal power industry - high-grade thermal energy is used for power generation, and lower-grade extraction steam or exhaust steam waste heat is used for heating or industrial heat. At the system integration level, after the high-parameter steam from the combined heat and power unit is used by the steam turbine, it can realize heat-power cogeneration or supply steam to industrial users through steam extraction or back-pressure steam exhaust, forming a multi-level energy utilization chain of "power generation-heat supply-industrial heat". At the level of energy efficiency synergy, energy cascade utilization can bring the comprehensive energy efficiency of cogeneration units to a high level, and the technical synergy is extremely prominent.
Combined heat and power | Novel catalysis | 0.25 | New catalysis is an underlying technology in the field of materials chemistry. It can be used to improve the performance of SCR denitration catalysts or catalytic combustion of VOCs in cogeneration systems. The formula selection and activity management of the catalyst require special adaptation based on the flue gas composition and operating temperature. It belongs to the auxiliary supporting technology level and does not change the heat-power cogeneration technology route of the main cogeneration process. Current industrial applications are still dominated by traditional catalysts, and the engineering impact of new catalytic technologies is limited.
Combined heat and power | Pyrolysis-based quality-cascade conversion | 0.25 | High-quality cascade conversion based on pyrolysis is a coal quality conversion technology in the field of coal chemical industry. Its products are pyrolysis gas, pyrolysis oil and pyrolysis carbon, which belong to different fields in the industrial chain from the cogeneration system. The operation mode of the pyrolysis unit takes the output of chemical products as the optimization goal. There is a lack of stable supply matching relationship between its thermal output and the heat-electricity demand of cogeneration. The integration of the two technical systems requires cross-process heat matching and material balance design, and the overall synergy effect is weak.
Combined heat and power | Direct-indirect liquefaction | 0.25 | Direct-indirect liquefaction belongs to coal liquefaction technology in the field of coal chemical industry. Its products are liquid fuels or chemicals, which is far away from the combined heat and power system in the industrial chain. The location selection of coal liquefaction projects is usually based on the layout of coal resources and chemical industry bases. There is uncertainty in the spatial matching with cogeneration power plants. Cross-industry steam and power transmission requires new pipeline network and line investments, and the overall synergy effect is weak in universality.
Combined heat and power | Pyrolysis and gasification integration | 0.25 | Pyrolysis and gasification integration is a coal classification conversion technology in the field of coal chemical industry. Its product is syngas, which belongs to different links in the industrial chain with the cogeneration system. The operation mode of the pyrolysis gasification unit takes the material balance of chemical products as the optimization goal. There is a lack of stable supply matching relationship between its thermal output and the heat-electricity demand of cogeneration. The integration of the two technical systems requires cross-process heat matching and material balance design, and the overall synergy effect is weak.
Combined heat and power | Mixed high- and low-temperature Fisher-Tropsch synthesis | 0.25 | Mixed high and low temperature Fischer-Tropsch synthesis is a syngas conversion technology in the field of coal chemical industry. Its products are liquid fuels or chemicals, which is far away from the combined heat and power system in the industrial chain. The site selection of Fischer-Tropsch synthesis projects is usually based on the layout of coal chemical industry bases, and there is uncertainty in the spatial matching with cogeneration power plants. Cross-industry steam and power transmission requires new pipeline network and line investments, and the overall synergy effect is weak in universality.
Combined heat and power | Direct conversion from syngas to chemicals | 0.25 | Direct conversion of synthesis gas belongs to the synthesis gas-to-chemicals technology in the chemical industry. There is a lack of direct coupling between its product route selection (methanol, olefins, acetic acid, etc.) and the heat-electricity output of the cogeneration system. The matching between the steam and electricity requirements of the syngas conversion unit and the cogeneration unit needs to be specially designed according to the specific project, and the overall synergy effect is weak in generality.
Combined heat and power | CO2 photocatalysis | 0.25 | CO2 photocatalysis is a cutting-edge carbon utilization technology. Its large-scale application is limited by engineering bottlenecks such as quantum efficiency and reactor design. It belongs to a different technical path from the heat-power cogeneration goal of the combined heat and power system. There is no interdependence of process parameters between the heat demand of the CO2 photocatalytic reactor and the thermal output of the cogeneration unit. The engineering integration of the two technical fields lacks practical cases and the overall impact is limited.
Combined heat and power | Electrocatalytic ammonia synthesis | 0.25 | Electrocatalytic ammonia synthesis is a cutting-edge technology direction for the preparation of green ammonia. Its raw materials are nitrogen and hydrogen. It belongs to different technical paths from the heat-power cogeneration goal of the cogeneration system. Electrocatalytic ammonia synthesis technology is currently still in the laboratory and demonstration stages. The matching between its demand characteristics for electricity and heat and the output of cogeneration units requires cross-field planning and design, and the overall synergy effect is weak in universality.
Combined heat and power | Entrained-flow gasification | 0.25 | Entrained bed gasification belongs to the coal gasification technology in the field of coal chemical industry. Its product is syngas, which belongs to different links in the industrial chain from the combined heat and power system. The location selection of the entrained bed gasification unit is usually based on the layout of the chemical industry base, and there is uncertainty in the spatial matching with the cogeneration power plant. The syngas produced by the gasification unit can be used as fuel supplement for cogeneration units, but the matching between the calorific value and composition of the syngas and the boiler design operating conditions requires special evaluation, and the overall synergistic effect is less universal.
Combined heat and power | Coal-oil-gas comprehensive utilization | 0.25 | The comprehensive utilization of coal, oil and gas is a multi-energy collaborative conversion system. Its core design aims at converting fossil energy and diversifying products. The combined heat and power system is positioned as a support link for heat and electricity supply in this system. The product structure and operating system of the polygeneration system are determined by the main chemical process. The heat supply and steam extraction parameters and power generation output of the cogeneration unit need to match the heat and electricity demand of the main process. The impact on the core product plan of the polygeneration system is limited, and the overall synergy effect is weak.
Combined heat and power | CCS | 0.75 | Combined heat and power and carbon capture and storage have a prominent synergistic effect in the carbon management dimension. While the cogeneration unit provides power for the CCS system, its heat extraction steam can provide a low-grade heat source for the absorbent regeneration link of the CCS system, reducing external energy consumption in the carbon capture process. At the system integration level, there is a good matching space between the extraction steam parameters of the cogeneration unit and the heat demand for absorbent regeneration of the CCS system - the extraction steam temperature and pressure of the cogeneration can be optimized and adjusted according to the heat demand of the CCS system to achieve polygeneration synergy of heat, electricity and carbon capture. At the level of carbon flow coupling, the combination of efficient energy utilization of cogeneration and terminal carbon capture of CCS can further reduce the carbon emission intensity of coal power, and the overall synergistic effect is significant.
Combined heat and power | Poly generation | 0.75 | Combined heat and power and coal-based polygeneration systems have extremely prominent synergistic effects in the energy product dimension. The cogeneration unit can be used as the heat-electricity core unit of the polygeneration system, providing steam and electricity to the chemical unit and realizing the cascade utilization of energy in the coal-based industrial chain. At the system integration level, the extraction parameters of the cogeneration unit can be designed and optimized according to the heat demand of the chemical unit, forming a multi-level energy utilization chain of "power generation - heating - chemical heat". At the level of carbon flow coupling, the combination of combined heat and power and chemical carbon utilization (CO2 to produce chemicals) in the polygeneration system can achieve coordinated management of carbon emissions in the coal-based industrial chain, and the technical synergy is extremely prominent.
Combined heat and power | Waste heat utilization | 0.75 | Combined heat and power and waste heat utilization have extremely prominent synergistic effects in the energy recovery dimension. The boiler exhaust, turbine exhaust and cooling water of the cogeneration unit contain a large amount of recoverable heat. Waste heat utilization systems (such as low-temperature economizers, heat pump recovery, etc.) can further reduce heat loss and improve overall energy efficiency. At the system integration level, the integration technology of waste heat utilization systems and cogeneration units is relatively mature - exhaust waste heat can be used to preheat boiler feed water or combustion air, and exhaust steam waste heat can be used for district heating through absorption heat pumps. At the level of energy efficiency synergy, waste heat utilization can further improve the comprehensive energy efficiency of cogeneration units, and the technical synergy is extremely prominent.
Combined heat and power | Catalyst regeneration | 0.25 | Catalyst regeneration in the cogeneration system mainly involves the regeneration or replacement of the SCR denitration catalyst. The determination of the regeneration cycle and process parameters is related to the operating hours of the cogeneration unit, flue gas composition and denitration efficiency requirements. However, there is no direct feedback control relationship between the heating steam extraction parameters and power generation efficiency of the main cogeneration process. Catalyst regeneration is an auxiliary maintenance link of the denitration system. It has no direct impact on the comprehensive energy efficiency of the combined heat and power system, and the overall synergistic effect is weak.
Combined heat and power | Coal-ammonia co-firing | 0.75 | Cogeneration and coal-ammonia co-firing have extremely outstanding synergistic effects in terms of fuel flexibility and carbon emission reduction. Coal-ammonia co-firing technology reduces coal-burning carbon emissions by incorporating zero-carbon fuel ammonia. The high-efficiency heat-power cogeneration characteristics of the cogeneration unit can give full play to the low-carbon advantages of ammonia - the heat after ammonia blending can still be used for heating and power generation, and the heat extraction steam of the cogeneration unit can provide a heat source for preheating or gasification of ammonia. At the level of carbon flow coupling, ammonia as a zero-carbon fuel combined with the efficient energy utilization of cogeneration can achieve dual low-carbonization of heating and power generation, and the technical synergy is extremely prominent.
Combined heat and power | Coal-biomass co-firing | 0.75 | Cogeneration and coal-biomass co-firing have extremely prominent synergistic effects in terms of fuel flexibility and carbon management. Combining the carbon-neutral characteristics of biomass fuel with the high-efficiency heat-power co-generation characteristics of cogeneration can achieve dual low-carbonization of heating and power generation. At the system integration level, the impact of biomass blending on the thermal efficiency of the boiler of a cogeneration unit (biomass has lower calorific value and higher moisture content) requires adjusting the fuel ratio to maintain the stability of the heating load. However, there is a lot of engineering experience for biomass blending in fluidized beds or pulverized coal furnaces that can be used for reference. At the level of carbon flow coupling, biomass blending to reduce fossil carbon emissions and the efficient energy utilization of cogeneration form synergies, and the technical synergy is extremely prominent.
Combined heat and power | Co-combustion of pulverized coal and coal-water slurry | 0.5 | The application of coal-water slurry combustion technology in cogeneration units has good synergy potential. As a liquid coal-based fuel, coal-water slurry has good fluidity and atomization characteristics, and its combustion characteristics are well suited to the stable combustion requirements of cogeneration boilers. At the system integration level, the preparation and feeding system of coal-water slurry can be integrated with the fuel supply system of the cogeneration unit. The impact of the flue gas characteristics of coal-water slurry combustion on the boiler heating surface and steam-water system is similar to that of conventional pulverized coal combustion, and the transformation technology foundation is good. Coal-water slurry can broaden the fuel source of cogeneration units, and the overall synergistic effect is medium.
Combined heat and power | Intelligent combustion | 0.25 | Intelligent combustion and cogeneration are related in the combustion control dimension. The intelligent combustion system can optimize the combustion parameters of cogeneration boilers through online monitoring and model predictive control, improving combustion efficiency and operational safety. However, the main optimization goals of the intelligent combustion system are combustion efficiency and NOx control, and there is a lack of direct coupling relationship with the heat supply and extraction parameters of the cogeneration unit. The improvement of the comprehensive energy efficiency of the combined heat and power supply of the cogeneration system by intelligent combustion is mainly reflected on the combustion side, and the overall synergistic effect is limited.
Combined heat and power | Oxygen-rich burning | 0.75 | Combined heat and power and oxygen-enriched combustion have extremely prominent synergistic effects in terms of combustion enhancement and carbon capture. Oxygen-enriched combustion strengthens the combustion process by increasing the oxygen concentration of the combustion-supporting gas, which can improve the combustion efficiency and thermal parameter stability of the cogeneration boiler, and is conducive to maintaining stable heating and extraction steam parameters. At the level of carbon flow coupling, the high-concentration CO2 flue gas generated by oxygen-enriched combustion forms a good match with the carbon capture needs of combined heat and power + CCS - oxygen-enriched combustion can significantly reduce carbon capture energy consumption, and the extraction steam of cogeneration can provide a low-grade heat source for carbon capture. At the system integration level, the oxygen supply system of oxy-fuel combustion can be integrated with the combustion system of the cogeneration unit, and the technical synergy is extremely prominent.
Combined heat and power | Supercritical CO2 cycle | 0.25 | The supercritical CO2 cycle and cogeneration are related in the thermodynamic cycle dimension. The turbine exhaust waste heat of the supercritical CO2 cycle can be used as a heat source supplement for the cogeneration system. The extraction steam from the cogeneration unit can also be used to preheat the working fluid of the supercritical CO2 cycle. However, the supercritical CO2 cycle is still in the demonstration stage, and there are few engineering integration cases with combined heat and power systems. The collaborative path between the two cycles in terms of working fluid parameter matching and heat distribution is not yet mature, and the overall synergistic effect is weak in universality.
Combined heat and power | Radial air staging combustion | 0.25 | Radial air staged combustion and cogeneration are related in the NOx control dimension. Staged combustion can reduce the original NOx generation concentration of the boiler, which is helpful for cogeneration units to meet environmental protection emission requirements. However, radial air staged combustion mainly acts on the NOx control on the combustion side, and lacks a direct coupling relationship with the heat extraction steam parameters and power generation efficiency of the main process of cogeneration. The impact of this technology on the comprehensive energy efficiency of heat-power cogeneration in the cogeneration system is mainly reflected on the combustion side, and the overall synergistic effect is weak.
Combined heat and power | Low-load stable combustion | 0.25 | There is a correlation between low-load stable combustion and cogeneration in the flexible operation dimension of the unit. Cogeneration units face challenges in combustion stability and maintenance of heating parameters under low-load conditions (especially during the alternating heating and non-heating periods). Low-load combustion stabilization technology can improve the combustion stability of boilers under deep peak-shaving conditions. However, the low-load combustion stabilization technology mainly acts on the combustion side, and has limited improvement in the heat supply and extraction parameters and power generation efficiency of the cogeneration unit, and the overall synergistic effect is weak.
Combined heat and power | Circulating fluidized bed | 0.25 | Circulating fluidized bed and cogeneration are related in combustion mode and thermal system. The combination of circulating fluidized bed boiler and cogeneration steam cycle has been applied in some projects. The circulating fluidized bed has wide fuel adaptability and can utilize low-quality coal and waste. Its stable combustion characteristics are conducive to the continuous and stable heating of the cogeneration system. However, the combustion temperature of the circulating fluidized bed is low, and the furnace flue gas velocity characteristics are different from those of the pulverized coal furnace. The matching of steam parameters and heating extraction requires special design, and the overall synergistic effect is limited.
Combined heat and power | CCS | 0.25 | Combined heat and power and CCS are related in the carbon management dimension, but the heat extraction steam of the combined heat and power unit gives priority to ensuring heating for people's livelihood during the heating season. The heat demand for absorbent regeneration in the CCS system must be met when there is a surplus in the heating load. There is a priority difference between the two in heat dispatch. During the non-heating season, the extraction steam volume of the combined heat and power unit is reduced, and the heat available for CCS is correspondingly reduced, limiting the annual operating hours of the CCS system. The overall synergy effect is less generalizable.
Combined heat and power | Ultra-low emission | 0.25 | The ultra-low emission system takes in-depth treatment of flue gas pollutants as its core function, while the cogeneration system takes the comprehensive energy efficiency improvement of heat-power cogeneration as its main goal. The two belong to different technical dimensions in coal power units. The operating parameters of the ultra-low emission system are not decisively affected by changes in the cogeneration heating and extraction operating conditions. The adjustment of the heating load has a limited impact on the inlet flue gas conditions of the desulfurization and denitrification system, and the overall synergistic effect is weak.
Combined heat and power | Condensing heat recovery | 0.25 | Condensation heat recovery and cogeneration are related in the heat recovery dimension. The exhaust smoke from cogeneration units contains the latent heat of condensation of water vapor. Condensation heat recovery technology can further recover this part of heat for district heating. However, condensation heat recovery belongs to the category of general energy-saving technology. Its applicability depends on exhaust temperature and acid dew point control. It lacks an exclusive synergistic relationship with the heat-power cogeneration function of the main cogeneration process, and the overall impact is limited.
Combined heat and power | Biomass sintering | 0.25 | Biomass sintering is a raw material replacement technology in the steel industry and belongs to different fields in the industrial chain from the coal power industry served by the combined heat and power system. There is a lack of direct process connection between the thermal demand of the sintering process and the thermal output of cogeneration. The two technologies belong to different industries. Cross-industry engineering coordination and technology transfer lack a realistic basis, and the overall impact is limited.
Combined heat and power | Biomass coke injection into blast furnace | 0.25 | Blast furnace injection of biomass carbon is a metallurgical raw material structure adjustment technology in the steel industry, and is far away from the combined heat and power system in the industrial chain. There is a lack of direct process connection between the heat demand of the blast furnace injection system and the heat output of cogeneration. The two technologies belong to different industries and their overall impact is limited.
Combined heat and power | Hydrogen-rich carbon cycle injection into blast furnace | 0.25 | Hydrogen-rich carbon circulation blast furnace is a low-carbon metallurgical technology in the steel industry and is far away from the combined heat and power system in the industrial chain. The electricity from the cogeneration unit can provide power for the blast furnace process, but this power supply relationship is not exclusive, and the two technologies belong to two different industries, coal power and steel, so the overall synergy effect is weak.
Combined heat and power | Hydrogen-rich fuel injection sintering | 0.25 | Sintered hydrogen-rich fuel injection is a metallurgical process optimization technology in the steel industry, and is far away from the combined heat and power system in the industrial chain. The two technologies belong to different industries. There is a lack of direct process connection between the thermal output of the cogeneration unit and the thermal demand of the sintering process, and the overall impact is limited.
Combined heat and power | Oxygen blast furnace | 0.75 | Combined heat and power generation and blast furnace oxygen-enriched blast have extremely outstanding synergistic effects in terms of energy supply and oxygen-enriched utilization. The combined heat and power unit can provide stable power and steam for the oxygen-enriched blast system of the blast furnace - the air separation oxygen production equipment requires a large amount of electricity to drive. The high-efficiency power generation of the combined heat and power can provide low-cost power for oxygen production; the extraction steam of the combined heat and power can provide driving steam for the steam turbine of the air separation equipment or be used for molecular sieve regeneration heating. At the system integration level, an energy coupling system of cogeneration and air separation oxygen production can be built in the steel-power joint park to realize the joint supply of electricity, steam and oxygen, and the technical synergy is extremely prominent.
Combined heat and power | Ultra-thick bed sintering | 0.25 | Ultra-thick material layer sintering is a sintering process energy efficiency improvement technology in the steel industry, and is far away from the combined heat and power system in the industrial chain. The two technologies belong to different industries. There is a lack of direct process connection between the thermal output of the cogeneration unit and the thermal demand for ultra-thick material layer sintering, and the overall synergy effect is weak.
Combined heat and power | Flux pelleting | 0.25 | Flux pelletization belongs to the blast furnace charge structure optimization technology in the steel industry, and is far away from the combined heat and power system in the industrial chain. The two technologies belong to different industries, and the overall synergy effect is weak.
Combined heat and power | Carbon-containing pelleting | 0.25 | Carbon-containing pellets belong to the metallurgical raw material technology of the steel industry, and are far away from the combined heat and power system in the industrial chain. The two technologies belong to different industries, and the overall synergy effect is weak.
Combined heat and power | Coke dry quenching | 0.75 | Combined heat and power and dry coke quenching have extremely prominent synergistic effects in the energy utilization dimension of the coking industry. The dry coke quenching system recovers the sensible heat of red coke to generate steam, and its steam parameters are well matched with the steam and water system of the cogeneration unit. At the system integration level, the steam generated by the CDQ waste heat boiler can be directly integrated into the steam pipe network of the cogeneration unit, and together with the main steam of the boiler, it drives the steam turbine to generate electricity or extract steam for heating. At the level of carbon flow coupling, dry coke quenching reduces carbon emissions in the coking process. The combination of efficient energy utilization in cogeneration and CD quenching waste heat recovery can improve the energy efficiency of the coking-power generation complex, and the technical synergy is extremely prominent.
Combined heat and power | Hydrogen plasma smelting reduction | 0.25 | Hydrogen plasma smelting reduction is a cutting-edge low-carbon metallurgical technology in the steel industry and requires a large amount of electricity to drive. Combined heat and power units can provide electricity and steam for plasma metallurgy, but the carbon emissions of combined heat and power generation are relatively high, and there is a directional difference in carbon properties from the original intention of plasma metallurgy to pursue clean electricity. This technology is still in the industrial trial stage, and there is a lack of practical cases for engineering integration with combined heat and power systems, so the overall impact is limited.
Combined heat and power | Hydrogen-based direct reducing iron | 0.25 | Hydrogen-based direct reduced iron is a low-carbon metallurgical technology in the steel industry, using hydrogen as the reducing agent. Combined heat and power units can provide electricity and steam for electrolyzing water to produce hydrogen, but combined heat and power generation has high carbon emissions. If equipped with CCS, indirect synergy can be formed. The current connection between the two technologies is mainly realized indirectly through electricity, and the large-scale supply of green hydrogen is limited by the electrolyzer capacity and the carbon emission level of power generation, so the overall synergy effect is limited.
Combined heat and power | Electric furnace steelmaking | 0.25 | Electric furnace steelmaking is an electrification transformation technology in the steel industry. The combined heat and power unit can provide stable power and steam for electric furnace steelmaking. However, the carbon emissions of combined heat and power generation are higher than those of renewable energy sources, and the cleanliness of electric furnace steelmaking requires the support of renewable energy sources. The connection between combined heat and power and electric furnace steelmaking is mainly realized through the power grid, lacking direct equipment-level coupling, and the overall impact is limited.
Combined heat and power | Integrated steelmaking, continuous casting, and hot rolling | 0.25 | The integration of smelting, casting and rolling is a process integration optimization technology in the steel industry. The cogeneration unit can provide steam or electricity for the heating furnace in the integrated process. However, the energy efficiency optimization of the integrated process mainly depends on logistics management and temperature drop control. The access to cogeneration has limited impact on the process parameters of the main process. Engineering cases of steel plant self-owned power plants using cogeneration units exist, but their universality is limited, and the overall synergy effect is weak.
Combined heat and power | Efficient coking coal preparation | 0.25 | High-efficiency coal preparation is an upgrading technology in the coal washing industry. Its optimization goal is the quality and yield of clean coal products. It belongs to different process links in the coal supply chain from the heat-power cogeneration goal of the combined heat and power system. High-efficiency coal preparation improves the quality of coal entering the furnace by reducing ash and sulfur content, and has an indirect positive impact on the combustion stability of cogeneration boilers. However, it is a one-way coal quality supply relationship and the synergistic effect is limited.
Combined heat and power | CCS | 0.25 | Cogeneration and carbon capture and storage technology are related in the carbon management dimension. However, the heat extraction steam of the cogeneration unit gives priority to ensuring heating for people's livelihood during the heating season. The heat demand for absorbent regeneration in the CCS system must be met when there is a surplus in the heating load. There is a priority difference between the two in heat dispatch, and the overall synergy effect is weak in universality.
Combined heat and power | Ultra-low emission | 0.25 | Ultra-low emission technology takes in-depth treatment of flue gas pollutants as its core function, while cogeneration takes the comprehensive energy efficiency improvement of heat-power cogeneration as its main goal. The two belong to different technical dimensions in coal power units, and the overall synergy effect is weak.
Combined heat and power | Steel-chemical co-production | 0.75 | Combined heat and power and steel cogeneration have extremely prominent synergistic effects in cross-industry energy and carbon management dimensions. The core heat-electricity demand of the steel cogeneration system (heat-electricity-chemical synergy) is highly matched with the output characteristics of the cogeneration unit - the cogeneration unit can provide stable steam and electricity for the chemical unit of the steel cogeneration system, realizing the cross-industry energy cascade utilization of steel, chemicals and electricity. At the system integration level, the extraction parameters of the cogeneration unit can be designed and optimized according to the heat demand of the chemical unit, forming a multi-level energy utilization chain of "power generation - heating - chemical heat". At the level of carbon flow coupling, the combination of chemical carbon utilization in combined heat and power and steel cogeneration systems can achieve cross-industry collaborative management of carbon emissions, and the technical synergy is extremely prominent.
Combined heat and power | Waste heat recovery | 0.75 | Combined heat and power and waste heat recovery have extremely prominent synergistic effects in the energy utilization dimension. The boiler exhaust, turbine exhaust and cooling water of the cogeneration unit contain a large amount of recoverable heat, and the waste heat recovery system can further reduce heat loss. At the system integration level, the integration technology of waste heat recovery systems and cogeneration units is relatively mature, and the recovered heat can directly serve district heating or preheat boiler water supply. At the level of energy efficiency synergy, waste heat recovery can further improve the comprehensive energy efficiency of cogeneration units, and the technology synergy is extremely prominent.
Combined heat and power | Sintering flue gas recirculation | 0.75 | Combined heat and power and sintering flue gas circulation have extremely prominent synergistic effects in the energy utilization dimension of the steel-power cross-industry. The fans and flue gas treatment equipment of the sintering flue gas circulation system require a large amount of electricity, and the combined heat and power unit can provide stable and efficient power and heat sources for the sintering process. At the system integration level, the extraction steam from the cogeneration unit can be used to preheat or dry the sintering mixture, and the waste heat from the sintering process (such as the waste heat of the sintering flue gas) can also be used to preheat the combustion air of the cogeneration unit or heat the boiler feed water, forming a steel-power cross-industry energy recycling network. At the level of carbon flow coupling, the sintering flue gas circulation reduces the energy consumption and carbon emissions of the sintering process. The efficient energy utilization of cogeneration further optimizes the overall energy efficiency, and the technical synergy is extremely prominent.
Combined heat and power | Coke oven gas utilization | 0.75 | Combined heat and power and coke oven gas waste heat recovery have extremely prominent synergistic effects in the coking-power cross-industry energy utilization dimension. The steam or heat generated by the coke oven gas waste heat recovery system can be directly integrated into the heating pipe network or steam and water system of the cogeneration unit. At the system integration level, the steam generated by the coke oven gas waste heat boiler can share the pipe network with the steam system of the cogeneration unit, reducing the external fuel consumption and heat loss of the cogeneration unit. At the level of carbon flow coupling, coke oven gas waste heat recovery reduces the energy consumption and carbon emissions of the coking process. The efficient energy utilization of combined heat and power further improves the comprehensive energy efficiency across industries, and the technology synergy is extremely prominent.
Combined heat and power | Coke oven gas injection into blast furnace | 0.75 | Combined heat and power generation and blast furnace injection of coke oven gas have extremely prominent synergistic effects in the energy and carbon management dimensions of the steel-power cross-industry. Injecting coke oven gas into the blast furnace can reduce the coke ratio and carbon emissions of the blast furnace process. The change in calorific value of the blast furnace gas after coke oven gas injection can be flexibly absorbed by the cogeneration unit. At the system integration level, blast furnace gas can be used as a supplementary fuel for cogeneration boilers. The cogeneration unit can adjust combustion according to the fluctuations in the output and calorific value of blast furnace gas to achieve efficient power generation and heating utilization of steel by-product gas. At the level of carbon flow coupling, coke oven gas is used for blast furnace injection to reduce metallurgical carbon emissions, and the waste heat of its final combustion products is recycled and utilized through cogeneration, forming a cross-industry carbon-energy collaborative chain of "metallurgical reduction-power generation and heating", with extremely prominent technical synergy.
Combined heat and power | Municipal solid waste binder production | 0.75 | Combined heat and power generation and municipal solid waste adhesive production have extremely prominent synergistic effects in the heat supply dimension. The drying, curing and heating steps in the preparation process of solid waste adhesives require a large amount of heat energy. The extraction steam or waste heat from the cogeneration unit can be used as a stable and controllable heat source to directly meet the heating needs of adhesive production. At the system integration level, the thermal system of the cogeneration unit and the solid waste adhesive production line can be thermally connected - according to the heat temperature requirements of the production line, the corresponding parameters of extraction steam or hot water/steam after heat exchange are selected for heating. At the level of energy efficiency synergy, low-grade extraction steam heating using cogeneration can replace electric heating or small boilers, improving overall energy utilization efficiency, and the technical synergy is extremely prominent.
Combined heat and power | Industrial solid waste binder production | 0.75 | Combined heat and power generation and industrial solid waste adhesive preparation have extremely prominent synergistic effects in the heat supply dimension. The drying and curing processes in the preparation process of industrial solid waste adhesives require a large amount of heat energy. The extraction steam or waste heat from the cogeneration unit can be used as a stable and controllable heat source to directly meet the heating needs of adhesive production. At the system integration level, the thermal system of the cogeneration unit and the adhesive production line can be thermally connected. At the level of energy efficiency synergy, low-grade extraction steam heating using cogeneration can replace electric heating or small boilers, improving overall energy utilization efficiency, and the technical synergy is extremely prominent.
Combined heat and power | Agricultural solid waste binder production | 0.75 | Combined heat and power generation and agricultural solid waste adhesive preparation have extremely prominent synergistic effects in the heat supply dimension. The drying, hot-pressing and curing processes in the preparation process of agricultural solid waste adhesives require a large amount of heat energy. The extraction steam or waste heat from the cogeneration unit can be used as a stable and controllable heat source to meet the heating needs of agricultural production lines. At the system integration level, the thermal system of the combined heat and power unit and the agricultural solid waste adhesive production line can be thermally connected. At the level of energy efficiency synergy, low-grade extraction steam heating using cogeneration can replace electric heating or small boilers, improving overall energy utilization efficiency, and the technical synergy is extremely prominent.
Combined heat and power | Solar-aided fueling | 0.75 | Combined heat and power and solar fuels have extremely prominent synergistic effects in terms of energy and carbon management. The photothermal catalysis or photoelectrocatalytic reactor in the solar fuel synthesis process requires stable and controllable heat input. The extraction steam or waste heat of the cogeneration unit can be used as an auxiliary heat source for the reactor to maintain the reaction temperature when the light is insufficient. At the level of carbon flow coupling, CO2 captured by combined heat and power + CCS can be used as a carbon source for solar fuel synthesis. The low-carbon electricity and heat of combined heat and power provide stable energy support for the large-scale production of solar fuels. At the system integration level, the cogeneration unit and the solar fuel synthesis device can form a multi-energy collaborative chain of "waste heat supply - CO2 carbon supply - electric drive", and the technical synergy is extremely prominent.
Combined heat and power | Hydrogen-aided fueling | 0.75 | Combined heat and power and hydrogen fuel have extremely prominent synergistic effects in the energy system and carbon management dimensions. The cogeneration unit can use hydrogen as fuel to generate electricity and provide heat. The combustion product of hydrogen is H2O and does not produce CO2. It can achieve near-zero carbon emissions of heat-power cogeneration. At the level of carbon flow coupling, the low-carbon power of combined heat and power + CCS can be used to electrolyze water to produce hydrogen, providing clean energy support for the large-scale application of hydrogen fuel. At the system integration level, the coupling of cogeneration units and water electrolysis hydrogen production devices can form a hydrogen energy cycle of "clean power generation - green electricity hydrogen production - hydrogen fuel cogeneration", and the technical synergy is extremely prominent.
Combined heat and power | Microwave-aided fueling | 0.75 | Combined heat and power and microwave combustion have extremely prominent synergistic effects in the energy utilization dimension. As an electric heating device, microwave combustion equipment can be driven by clean and stable electric power from a combined heat and power unit. At the system integration level, the waste heat from the cogeneration unit can complement the thermal system of the microwave combustion equipment - microwave combustion is suitable for heating scenarios with precise temperature control, and the waste heat from cogeneration is suitable for large-area preheating or insulation scenarios. The two heating methods complement each other in terms of heat demand at different temperature levels. At the level of energy efficiency synergy, the combination of low-grade waste heat from cogeneration and high-precision heating from microwave combustion can achieve hierarchical energy utilization of "rough heating + fine heating", and the technical synergy is extremely outstanding.
Combined heat and power | Biomass-aided fueling | 0.75 | Cogeneration and biomass auxiliary fuel have extremely prominent synergistic effects in terms of fuel flexibility and carbon management. Biomass auxiliary fuel can be used as a supplementary fuel for cogeneration boilers, using the carbon-neutral characteristics of biomass to reduce carbon emissions from heating and power generation. At the system integration level, the pretreatment (drying, crushing) of biomass fuel can use the waste heat of the cogeneration unit to reduce the cost of biomass fuel preparation. At the level of carbon flow coupling, the combination of the carbon-neutral characteristics of biomass blending and the efficient energy utilization of cogeneration can achieve dual low-carbonization of heating and power generation, and the technical synergy is extremely prominent.
Combined heat and power | Waste-aided fueling | 0.75 | Combined heat and power and solid waste/sludge co-processing have extremely prominent synergistic effects in terms of fuel flexibility and carbon management. Solid waste/sludge can be used as supplementary fuel for cogeneration boilers, and the heat generated by its combustion can provide heat for cogeneration units. At the system integration level, the drying pretreatment of solid waste/sludge can use the waste heat of the cogeneration unit to reduce drying energy consumption and disposal costs. At the level of carbon flow coupling, the combination of the carbon-neutral characteristics of biomass components in solid waste/sludge and the efficient energy utilization of cogeneration can achieve multiple benefits of solid waste disposal and energy supply, and the technical synergy is extremely prominent.
Combined heat and power | Oxygen-rich burning | 0.75 | Combined heat and power and oxygen-enriched combustion have extremely prominent synergistic effects in terms of combustion enhancement and carbon capture. Oxygen-enriched combustion strengthens the combustion process by increasing the oxygen concentration of the combustion-supporting gas, which can improve the combustion efficiency and thermal parameter stability of the cogeneration boiler. At the level of carbon flow coupling, the high-concentration CO2 flue gas produced by oxygen-rich combustion forms a good match with the carbon capture needs of combined heat and power + CCS. At the system integration level, the oxygen supply system of oxy-fuel combustion can be integrated with the combustion system of the cogeneration unit, and the technical synergy is extremely prominent.
Combined heat and power | Infrared calcination | 0.75 | Combined heat and power generation and infrared calcination have extremely prominent synergistic effects in the thermal supply dimension. As an electric-driven thermal device, infrared calcination equipment can be driven by clean and stable electric power from a combined heat and power unit. At the system integration level, the waste heat of the cogeneration unit can be used as a preheating or auxiliary heat source for infrared calcining equipment, and infrared radiation heating provides precise temperature control. At the level of energy efficiency synergy, the combination of low-grade waste heat from cogeneration and high-precision temperature control from infrared heating can achieve "preheating + fine heating" graded energy utilization in the calcination process, and the technology synergy is extremely outstanding.
Combined heat and power | Large-scale new dry process | 0.75 | Combined heat and power generation and new dry process cement kilns have extremely prominent synergistic effects in the energy utilization dimension of the cement-power cross-industry. The preheater and decomposition furnace of the new dry process cement kiln require a large amount of heat energy, and the cement plant has a large demand for electricity. The combined heat and power unit can provide stable electricity and steam (or hot air) for the cement plant. At the system integration level, the extraction steam or waste heat from the cogeneration unit can be used for drying cement raw materials or auxiliary heating of the preheater. The waste heat from the cement kiln can also be reused for preheating the combustion air of the cogeneration unit or heating the boiler feed water. At the level of carbon flow coupling, the combination of efficient energy utilization of cogeneration and the thermal energy demand of cement production can improve the energy efficiency of the cement-power cross-industry, and the technical synergy is extremely prominent.
Combined heat and power | Energy-saving raw material grinding | 0.75 | Combined heat and power generation and raw material grinding have an extremely prominent synergistic effect in the energy supply dimension of the cement preparation process. The raw material grinding system requires a large amount of hot air for material drying. The extraction steam or waste heat (hot water or low-pressure steam) from the cogeneration unit can be used to heat the drying air through a heat exchanger, replacing the traditional hot air furnace or electric heating. At the system integration level, a hot air heat exchange system can be set up between the cogeneration unit and the raw material grinding system. According to the drying temperature requirements of the grinding system (usually 200-300°C), the corresponding parameters of extraction steam or high-temperature waste heat are selected for heat transfer. At the level of energy efficiency synergy, the use of low-grade extraction steam heating from cogeneration can significantly reduce the external energy consumption and carbon emissions of the grinding system, and the technical synergy is extremely prominent.
Combined heat and power | Energy-saving cement grinding | 0.75 | Combined heat and power generation and cement grinding have a very prominent synergistic effect in the energy supply dimension of the cement preparation process. The drying of mixed materials (such as slag and fly ash) in the cement grinding system requires a large amount of hot air. The extraction steam or waste heat of the cogeneration unit can be used to heat the drying air through a heat exchanger, replacing the traditional hot air stove or electric heating method. At the system integration level, a hot air heat exchange system can be set up between the cogeneration unit and the cement grinding system. According to the drying temperature requirements of the grinding system, the corresponding parameters of extraction steam or high-temperature waste heat can be selected for heat transfer. At the level of energy efficiency synergy, the use of low-grade extraction steam heating from cogeneration can significantly reduce the external energy consumption and carbon emissions of the grinding system, and the technical synergy is extremely prominent.
Combined heat and power | Electrified externally heated rotary kiln calcination | 0.75 | Combined heat and power generation and electrified externally heated rotary kiln calcination have extremely prominent synergistic effects in the energy supply dimension. Calcining in electrified rotary kilns requires a large amount of electricity to drive electric heating elements, and the cogeneration unit can provide stable and efficient power for the electrified kiln. At the system integration level, the waste heat from the cogeneration unit can be used for material preheating or insulation in electrified kilns, reducing the peak load and total energy consumption of electric heating. At the level of carbon flow coupling, the combination of low-carbon electricity from combined heat and power + CCS and zero-fossil fuel combustion from electrified kilns can achieve deep decarbonization of the cement calcination process, and the technical synergy is extremely prominent.
Combined heat and power | Suspension calcination | 0.75 | Combined heat and power generation and high solid-to-gas ratio cement suspension preheating decomposition technology have extremely prominent synergistic effects in the cement thermal and energy supply dimensions. High solid-to-gas ratio technology reduces cement kiln heat consumption by improving the gas-to-solid heat exchange efficiency of the preheater. The waste heat from the cogeneration unit can be used as a supplementary heat source for the preheater system or for pre-drying of raw materials. At the system integration level, the extraction steam or waste heat from the cogeneration unit can be used to heat the tertiary air of the preheater through a heat exchanger or used for raw meal drying, replacing part of the consumption of fossil fuels. At the level of energy efficiency synergy, the thermal efficiency improvement of high solid-to-gas ratio technology combined with the waste heat utilization of cogeneration can maximize the thermal energy utilization efficiency of the cement kiln system, and the technical synergy is extremely prominent.
Combined heat and power | CCS | 0.25 | Combined heat and power and CCS are related in the carbon management dimension, but the heat extraction steam of the combined heat and power unit gives priority to ensuring heating for people's livelihood during the heating season. The heat demand for absorbent regeneration in the CCS system can only be met when there is a surplus in the heating load. There is a priority difference between the two in heat dispatch, and the overall synergy effect is weak in universality.
Combined heat and power | Ultra-low emission | 0.25 | The ultra-low emission system takes in-depth treatment of flue gas pollutants as its core function, while cogeneration takes the comprehensive energy efficiency improvement of heat-power cogeneration as its main goal. The two belong to different technical dimensions in coal power units, and the overall synergy effect is weak.
Combined heat and power | Belite-based cement | 0.75 | Combined heat and power generation and Belite Cement have extremely prominent synergistic effects in the cement-power cross-industry energy utilization dimension. The calcination temperature of Belite cement is lower than that of ordinary Portland cement. Its low-temperature calcination characteristics make it easier for the low-grade extraction steam or waste heat from cogeneration to match the calcination demand in terms of temperature grade. It can meet the calcining heat requirements of Belite cement without a high-temperature heat source, reducing the energy level loss during the heat upgrading process. At the system integration level, the extraction steam or waste heat from the cogeneration unit can be used as a supplementary heat source for Belite cement calcination or a heat source for raw material drying. At the level of carbon flow coupling, the combination of the low-carbon properties of Belite cement and the efficient energy utilization of cogeneration can achieve collaborative carbon reduction across the cement-power industry, and the technical synergy is extremely prominent.
Combined heat and power | Magnesium-based cement | 0.75 | Combined heat and power generation and magnesium-based cement have extremely prominent synergistic effects in the energy utilization dimension of the cement-power cross-industry. Magnesium-based cement uses MgO as the main gelling component. During the production process, light burning MgO requires a stable and controllable heat source. The extraction steam or waste heat from the cogeneration unit can be used as the heat source for the light burning process. At the system integration level, the cogeneration unit and the magnesium-based cement production line can be thermally connected - the extraction steam or heat-exchanged hot air with corresponding parameters is selected for heating according to the light burning temperature requirements. At the level of energy efficiency synergy, low-grade extraction steam heating using cogeneration can replace electric heating or small fuel furnaces, improving overall energy utilization efficiency, and the technology synergy is extremely prominent.
Combined heat and power | Cement-chemical co-production | 0.75 | Combined heat and power and cement-chemical co-generation have extremely prominent synergistic effects in the energy and carbon management dimensions of the cement-chemical-power cross-industry. The core heat-power demand of the cement-chemical cogeneration system is highly matched with the output characteristics of the cogeneration unit - the cogeneration unit can provide stable steam and electricity for the chemical unit and cement production of the cogeneration system. At the system integration level, the steam extraction parameters of the cogeneration unit can be optimally allocated according to the heat demand of the cement kiln and chemical unit, forming a multi-level energy utilization chain of "power generation - cement calcination - chemical heat". At the level of carbon flow coupling, the combination of cogeneration and chemical carbon utilization (CO2 to produce chemicals) in the cogeneration system can achieve coordinated management of carbon emissions across the cement-chemical-power industry, and the technical synergy is extremely prominent.
Combined heat and power | Calcined clay-based cement | 0.75 | Combined heat and power generation and calcined clay-based cement have extremely prominent synergistic effects in the energy utilization dimension of the cement-power cross-industry. Calcined clay replaces part of the clinker, and its heat requirements for low-temperature calcination (about 600-800°C) are well matched in terms of temperature grade with the medium-low temperature steam extraction or waste heat of cogeneration. At the system integration level, the extraction steam or waste heat from the cogeneration unit can be used as a heat source for the clay calcination process or a heat source for raw material drying. At the level of energy efficiency synergy, low-grade extraction steam heating using cogeneration can replace electric heating or small fuel furnaces, improving overall energy utilization efficiency, and the technology synergy is extremely prominent.
Combined heat and power | Sulfoaluminate cement | 0.75 | Combined heat and power generation and sulfoaluminate cement have extremely prominent synergistic effects in the energy utilization dimension of the cement-power cross-industry. The calcination temperature of sulfoaluminate cement is about 150-200°C lower than that of Portland cement. Its low-temperature calcination characteristics make it easier to match the temperature grade of the low-grade extraction steam or waste heat of cogeneration with the calcination demand. At the system integration level, the extraction steam or waste heat of the cogeneration unit can be used as a supplementary heat source for sulfoaluminate cement calcination or a heat source for raw material drying. At the level of carbon flow coupling, the combination of the low-carbon properties of sulfoaluminate cement and the efficient energy utilization of cogeneration can achieve collaborative carbon reduction across the cement-power industry, and the technical synergy is extremely prominent.
Combined heat and power | Carbon-negative clinker | 0.75 | Combined heat and power generation and carbon-negative clinker have extremely prominent synergistic effects in the energy and carbon management dimensions of the cement-power cross-industry. Carbon-negative clinker seals CO2 in the clinker product through carbonation curing. The carbonation curing process requires certain temperature and humidity conditions. The waste heat of the cogeneration unit or low-temperature extraction steam can be used as the heat source for the curing process. At the level of carbon flow coupling, the CO2 captured by combined heat and power + CCS can be used as a carbon source for carbonation and curing of carbon-negative clinker, and the heat of combined heat and power provides energy support for the curing process. At the system integration level, the cogeneration unit and the carbon-negative clinker production line can form a carbon closed-loop chain of "heat supply-CO2 carbon supply-product solidification", and the technical synergy is extremely prominent.
Combined heat and power | Waste heat utilization | 0.75 | Combined heat and power and waste heat utilization have extremely prominent synergistic effects in the energy recovery dimension. The smoke exhaust, exhaust steam and cooling water of the cogeneration unit contain a large amount of recoverable heat, and the waste heat utilization system can further reduce heat loss. At the system integration level, the integration technology of waste heat utilization systems and cogeneration units is relatively mature, and the recovered heat can directly serve district heating or preheat boiler feed water. At the level of energy efficiency synergy, waste heat utilization can further improve the comprehensive energy efficiency of cogeneration units, and the technical synergy is extremely prominent.
Combined heat and power | Biomass-based briquette fueling | 0.75 | Cogeneration and biomass briquette fuel have extremely outstanding synergistic effects in terms of fuel flexibility and carbon management. Biomass briquettes can be used as supplementary fuel for cogeneration boilers, using the carbon-neutral characteristics of biomass to reduce carbon emissions from heating and power generation. At the system integration level, the pretreatment (drying) of biomass briquettes can use the waste heat of the cogeneration unit to reduce the cost of preparing biomass fuel. At the level of carbon flow coupling, the combination of the carbon-neutral characteristics of biomass briquettes and the efficient energy utilization of cogeneration can achieve dual low-carbonization of heating and power generation, and the technical synergy is extremely prominent.
Combined heat and power | Waste-based briquette fueling | 0.75 | Combined heat and power generation and solid waste briquette fuel have extremely outstanding synergistic effects in terms of fuel flexibility and carbon management. Solid waste briquettes can be used as supplementary fuel for cogeneration boilers to realize resource utilization and energy conversion of solid waste. At the system integration level, the pretreatment (drying) of solid waste briquettes can use the waste heat of the cogeneration unit to reduce drying energy consumption and disposal costs. At the level of carbon flow coupling, the combination of the carbon-neutral characteristics of biomass components in solid waste and the efficient energy utilization of cogeneration can achieve multiple benefits of solid waste disposal and energy supply, and the technical synergy is extremely prominent.
Combined heat and power | Methanol fueling | 0.75 | Combined heat and power and methanol fuel have extremely outstanding synergistic effects in terms of fuel flexibility and carbon management. Methanol can be used as an auxiliary liquid fuel for cogeneration boilers. It burns cleanly and does not contain sulfur and ash, which is beneficial to reducing pollutant emissions from cogeneration units. At the level of carbon flow coupling, methanol can be synthesized from CO2 captured by combined heat and power + CCS and green hydrogen (electricity to methanol), realizing the recycling of carbon - CO2 is captured and synthesized into methanol, and methanol is then used as fuel for the cogeneration boiler to generate electricity and heat, forming a carbon closed loop of "capture-synthesis-combustion-heating and power generation". At the system integration level, the integration of cogeneration units and methanol synthesis units can achieve synergy between CO2 capture and methanol production, and the technical synergy is extremely prominent.
Combined heat and power | Natural gas fueling | 0.75 | Combined heat and power and natural gas have extremely prominent synergistic effects in terms of fuel utilization. As a clean fossil fuel, natural gas has extremely low SO2 and dust content in its combustion products. It can be directly used in gas boilers or gas turbines of cogeneration units to achieve clean heat-power cogeneration. At the system integration level, natural gas cogeneration units have fast start-up speed and flexible adjustment, and can form a complementary operating mode with coal-fired power units. At the level of carbon flow coupling, natural gas combined heat and power + CCS can achieve near-zero carbon emissions in heating and power generation, and the technology synergy is extremely prominent.
Combined heat and power | Full electrification | 0.75 | Combined heat and power and full electrification have extremely prominent synergistic effects in the energy system transformation dimension. The demand for district heating in a fully electrified society still exists. As an efficient heat-power cogeneration technology, combined heat and power can play an important role in supporting heat sources in the process of fully electrification. At the system integration level, combined heat and power units can provide double protection for the power system and thermal system of a fully electrified society—heat is used to determine electricity during the heating season, and power generation output can be flexibly adjusted to meet the grid's peak load demand during the non-heating season. At the level of carbon flow coupling, the low-carbon heat-power cogeneration of combined heat and power + CCS forms a good match with the clean energy demand of a fully electrified society, and the technical synergy is extremely prominent.
Combined heat and power | Distributed solar energy | 0.75 | Combined heat and power and distributed solar energy have extremely prominent complementary and synergistic effects in the regional energy supply system. Distributed photovoltaics produce power during sunshine hours, and combined heat and power provide stable heat-power supply at night and on rainy days. The two complement each other on a time scale. At the system integration level, combined heat and power units can be used as the core equipment of regional energy stations, forming a "light-gas" complementary integrated energy system with distributed photovoltaics. At the level of carbon flow coupling, the combination of the zero-carbon characteristics of distributed photovoltaics and the low-carbon characteristics of combined heat and power + CCS can achieve deep decarbonization of regional energy supply, and the technical synergy is extremely prominent.
Combined heat and power | Seasonal thermal energy storage | 0.75 | Combined heat and power and cross-season thermal storage have extremely prominent synergistic effects in the energy storage dimension. The excess heat of the combined heat and power unit during the non-heating season can be stored through the cross-season thermal storage system and released for use during the heating season, greatly increasing the annual heat utilization hours and comprehensive energy efficiency of the combined heat and power unit. At the system integration level, cross-season heat storage systems (such as large water storage bodies or underground aquifer heat storage) can be directly connected to the heating pipe network of the combined heat and power unit - excess heat is charged into the heat storage body during the non-heating season, and heat is extracted from the heat storage body to supplement heating during the heating season. At the level of energy efficiency synergy, cross-season thermal storage significantly improves the annual comprehensive energy efficiency of cogeneration units and reduces heat loss in non-heating seasons. The technical synergy is extremely prominent.
Combined heat and power | Energy-saving combustion | 0.75 | Combined heat and power and energy-saving combustion have extremely prominent synergistic effects in optimizing combustion efficiency in the coal power industry. Energy-saving combustion improves combustion efficiency by optimizing excess air coefficient and reducing exhaust heat loss, which is highly consistent with the overall efficiency improvement goal of cogeneration units. At the system integration level, energy-saving combustion technology can be directly applied to the combustion optimization of cogeneration boilers to reduce fuel consumption per unit of heat supply and power generation. At the level of energy efficiency synergy, the improved combustion efficiency of cogeneration units can be directly converted into reduced energy consumption for heating and power generation, and the technical synergy is extremely prominent.
Combined heat and power | CO2 heat pump | 0.25 | CO2 heat pumps and cogeneration are related in the energy utilization dimension. The low-grade waste heat of the cogeneration unit can be used as a heat source for the CO2 heat pump evaporator to increase the evaporation temperature of the heat pump and thus improve the heating performance coefficient. However, the matching between the evaporation temperature setting of the CO2 heat pump system and the grade of cogeneration waste heat needs to be designed according to specific heat source conditions. Moreover, the CO2 heat pump is an independent heating equipment and lacks direct coupling at the equipment level with the main cogeneration process, so the overall synergy effect is limited.
Combined heat and power | Novel clean combustion | 0.75 | Combined heat and power and new clean combustion have extremely prominent synergistic effects in the technical dimension of clean combustion. The new clean combustion technology reduces the generation of NOx and CO through burner structure optimization, staged combustion and flue gas recirculation, which is highly consistent with the goal of clean and efficient energy supply for cogeneration units. At the system integration level, new clean combustion technology can be directly applied to the combustion system modification of cogeneration boilers to improve combustion efficiency and environmental protection performance. At the level of energy efficiency synergy, the application of clean combustion technology can reduce the pollutant emission intensity of cogeneration units and at the same time improve thermal efficiency through combustion optimization. The technology synergy is extremely prominent.
Combined heat and power | Micro combined heat and power | 0.75 | Combined heat and power and micro-cogeneration have extremely prominent synergistic effects in distributed energy scenarios. Micro-cogeneration systems (based on gas internal combustion engines, micro-combustion engines or fuel cells) are highly consistent in technical principles with large-scale cogeneration units - both have combined heat and power as their core functions, but they complement each other in terms of application scale and application scenarios. At the system integration level, micro-cogeneration is suitable for distributed energy and user-side energy supply, while large-scale cogeneration is suitable for centralized heating and power supply. The two can form a "centralized + distributed" multi-level heat-power cogeneration network in the regional energy system. At the level of technical experience, the operation optimization experience of large-scale cogeneration can directly guide the design and operation of micro cogeneration systems, and the technical synergy is extremely prominent.
Combined heat and power | High-efficiency P-type PERC monocrystalline solar cell and module manufacturing and application | 0.25 | PERC battery manufacturing and cogeneration belong to different industrial fields. Certain processes in the PERC battery manufacturing process (such as diffusion and sintering) require a precisely temperature-controlled heating environment. The power and heat of the cogeneration unit can provide energy support for photovoltaic manufacturing, but this energy supply relationship is not exclusive. The two technology systems develop independently in the industrial chain, innovation chain and supply chain, and their overall impact is limited.
Combined heat and power | Solar power tower | 0.25 | There is no overlap in the industrial links between flexible cadmium telluride photovoltaic manufacturing and cogeneration. The CdTe photovoltaic manufacturing process requires electricity and heat. Cogeneration units can provide energy support for photovoltaic manufacturing, but this energy supply relationship is not exclusive. The two technical fields are independent in terms of technology research and development direction, market positioning and application scenarios, and their overall impact is limited.
Combined heat and power | Flexible cadmium telluride solar cells | 0.25 | Perovskite photovoltaics and cogeneration have no overlap in technology research and development or industrial applications. The manufacturing process of perovskite cells requires electricity and heat. Cogeneration units can provide energy support for photovoltaic manufacturing, but this energy supply relationship is not exclusive. The technological development paths of the two fields are independent of each other, and the overall impact is limited.
Combined heat and power | Perovskite solar cell technology | 0.25 | Tower CSP and cogeneration have some technical commonalities in the thermodynamic cycle (both involve heat-work-electricity conversion). However, tower CSP uses solar concentrating heat as the heat source, while CHP uses pulverized coal/fossil fuel combustion as the heat source. There are essential differences in the form of heat source and operating characteristics. The two technologies only have something in common in the selection of some equipment on the turbine side, and the overall synergy effect is limited.
Combined heat and power | Photovoltaic-thermal cogeneration system | 0.25 | There are conceptual similarities between photovoltaic cogeneration and cogeneration in the energy utilization dimension (both involve cogeneration). However, photovoltaic cogeneration is mainly based on photovoltaic waste heat recovery and is smaller in scale. It belongs to different application scenarios in terms of technical system and equipment configuration from large cogeneration units. Technology transfer and experience sharing between the two technologies are limited, and the overall synergy effect is weak.
Combined heat and power | Sustainable photovoltaic module recycling | 0.25 | There is no overlap between photovoltaic module recycling and cogeneration in the industrial field. The power and heat needs of the photovoltaic recycling process can be provided by cogeneration units, but this energy supply relationship is not exclusive. There is no overlap between the two fields in terms of engineering methods, industry specifications and industrial chain organization, and there is no meaningful interface.
Combined heat and power | Low-wind-speed wind power | 0.25 | Wind turbine technology upgrades and cogeneration belong to different equipment manufacturing fields. Cogeneration has no direct or indirect impact on the gearbox design and permanent magnet material selection of wind turbines. The two technical systems only have an indirect power coordination relationship at the grid level, and the overall impact is limited.
Combined heat and power | Semi-direct drive permanent magnet synchronous wind turbine | 0.25 | There is no overlap in the technical systems of dual-rotor wind power innovative design and cogeneration. Cogeneration does not affect its rotor diameter matching, power distribution strategy and yaw control strategy. The two technical fields each follow independent logic in R&D organization, industrial chain structure and engineering practice, and the overall impact is limited.
Combined heat and power | Dual-rotor wind turbine system | 0.25 | Direct-drive permanent magnet wind power and cogeneration are separated in the industrial field. Cogeneration only has an indirect power cooperation relationship with wind power at the grid level. Wind power access does not affect the heating and steam extraction parameters and power generation efficiency of cogeneration units. The two fields belong to different professional teams during the project construction stage, and the overall impact is limited.
Combined heat and power | Direct-drive permanent magnet wind power | 0.25 | Low wind speed wind power and cogeneration have no overlap in technical architecture. Cogeneration does not affect the site selection evaluation and power curve optimization of wind power equipment. The two technical fields are essentially different in terms of resource utilization objects and application goals, and the overall impact is limited.
Combined heat and power | Recycling and high-value utilization of retired wind turbine blades | 0.25 | There is no overlap between wind turbine blade recycling and cogeneration in the industrial field. Cogeneration has no impact on the recycling efficiency, material purity and market value of this technology. The recycling technology system and application market are independent of each other, and the overall impact is limited.
Combined heat and power | Battery electric vehicle | 0.75 | Combined heat and power and pure electric vehicles have extremely prominent synergistic effects in the power supply dimension. The combined heat and power unit can provide stable and efficient power for charging electric vehicles. Especially during the heating season, the power generation output of the combined heat and power unit is stable and reliable, and can provide base-load power supply support for large-scale charging of electric vehicles. At the system integration level, cogeneration units can form a collaborative configuration with electric vehicle charging facilities in the regional energy system - cogeneration power supply and charging facilities, and electric vehicle batteries can be used as distributed energy storage resources to cooperate with grid peak shaving. At the level of carbon flow coupling, the combination of the low-carbon power of combined heat and power + CCS and the zero-emission operating characteristics of pure electric vehicles can achieve low-carbonization of the entire chain from power generation to transportation, and the technical synergy is extremely prominent.
Combined heat and power | Hydrogen fuel cell vehicle | 0.75 | Combined heat and power and hydrogen fuel cell vehicles have extremely prominent synergy effects in the hydrogen energy supply chain and carbon management dimensions. Low-carbon electricity from combined heat and power + CCS can be used to electrolyze water to produce hydrogen, providing green hydrogen for hydrogen fuel cell vehicles. At the system integration level, the coupling of cogeneration units and water electrolysis hydrogen production devices can form a clean energy chain of "clean power generation - green electricity hydrogen production - fuel cell transportation". At the level of carbon flow coupling, the combination of low-carbon heat-power cogeneration and the zero-emission operating characteristics of hydrogen fuel cell vehicles can achieve low-carbonization of the entire chain from power generation to transportation, and the technical synergy is extremely prominent.
Plasma-assisted re-combustion of unburned char | Plasma-assisted re-combustion of unburned char | 0.75 | As the core benchmark, its own technology has the most direct support and iteration effect on the plasma-assisted combustion and unburned carbon utilization system in the coal power industry. It is completely self-consistent in terms of technical adaptability, system integration does not require additional modifications, and energy consumption coordination and emission coupling show the highest consistency in all dimensions.
Plasma-assisted re-combustion of unburned char | Waste heat recovery | 0.25 | Plasma-assisted combustion technology improves the burnout rate of unburned carbon by generating high-temperature plasma jets. Its energy input uses electrical energy as a carrier, which is different from the heat recovery target of the waste heat recovery system in terms of energy form and application scenarios. The waste heat recovery system mainly collects heat from conventional waste heat sources such as boiler exhaust and cooling water. It does not match the operating temperature range and heat release characteristics of the plasma device, and the overall synergistic effect is limited.
Plasma-assisted re-combustion of unburned char | Coal-biomass co-gasification | 0.25 | Plasma-assisted combustion technology belongs to the combustion optimization technology in the coal power industry, and coal-biomass co-gasification belongs to the raw material route adjustment technology in the coal chemical industry. The two belong to two different links in the industrial chain: electric power and chemical industry. The operation mode of the co-gasification system aims at syngas production, and there is no intersection in technical logic with the target of improving the burnout rate of plasma-assisted combustion, and the overall synergistic effect is weak.
Plasma-assisted re-combustion of unburned char | Water electrolysis for green hydrogen and oxygen | 0.25 | Plasma-assisted combustion technology uses electricity as the energy input to drive the plasma generator, and electrolysis of water for hydrogen production also uses electricity as the main energy input. The two are indirectly related on the power supply side. However, the power level of the plasma generator is much smaller than that of the electrolyzer, and the two belong to two different directions in the process chain: coal power combustion optimization and green hydrogen production. There is no common material or energy exchange interface, and the overall impact is limited.
Plasma-assisted re-combustion of unburned char | Coal-petroleum co-processing | 0.25 | Plasma-assisted combustion technology belongs to the combustion optimization technology in the coal power industry, and coal-oil co-processing belongs to the coal conversion technology in the coal chemical industry. The two belong to two different links in the industrial chain: electric power and chemical industry. Coal-to-liquid projects are usually far away from power plants, and there is no matching relationship with the spatial layout of plasma-assisted combustion devices. Cross-industry engineering coordination and technology transfer lack a realistic basis, and the overall impact is limited.
Plasma-assisted re-combustion of unburned char | Solar and wind energy based electrification | 0.25 | Wind and solar power generation and plasma-assisted combustion technology fall into two different paths in terms of energy sources: renewable energy and coal-fired power combustion optimization. Wind and solar power can provide clean power for plasma generators, but the power level of plasma generators is relatively small and is not in the same order of magnitude as the installed capacity of wind and solar power. There is no special collaborative design between the two at the power dispatch level, and the overall synergy effect is limited.
Plasma-assisted re-combustion of unburned char | Efficient separation | 0.25 | High-efficiency separation is a general unit operation in the chemical industry and can be used in the gas supply purification or tail gas treatment of the plasma generator in the plasma-assisted combustion system. However, the selection and application of separation equipment depends on the specific gas source conditions and processing requirements. It has an auxiliary supporting relationship with the burnout rate improvement target of the main plasma-assisted combustion process rather than structural coordination. The operating status of the separation equipment does not affect the burnout rate improvement effect of the plasma device, and the overall impact is limited.
Plasma-assisted re-combustion of unburned char | Efficient distillation | 0.25 | High-efficiency distillation is a chemical thermal separation process and is suitable for component separation of liquid mixtures, while plasma-assisted combustion technology mainly involves the processing of gases and solid fuels. The applicable scenarios of distillation technology in plasma-assisted combustion systems are limited to auxiliary links such as cooling water treatment or chemical dosing. In terms of physical phase processing objects, there are fundamental differences between distillation technology and the main process of plasma-assisted combustion, and there is basically no direct engineering coupling basis.
Plasma-assisted re-combustion of unburned char | Intelligent processing | 0.25 | Intelligent processing is an intelligent technology in the coal washing process. Its optimization goals are the quality and yield of clean coal products, and the burnout rate improvement goal of plasma-assisted combustion belongs to two different links in the coal utilization chain: washing and combustion. Intelligent processing improves the quality of coal entering the furnace by reducing ash and sulfur content, which has a certain indirect positive impact on boiler combustion. However, there is no feedback control relationship between the operating parameter setting of the intelligent processing system and the power adjustment of the plasma generator. It is a one-way coal quality supply relationship, and the synergistic effect is limited.
Plasma-assisted re-combustion of unburned char | Cascaded energy utilization | 0.25 | Energy cascade utilization and plasma-assisted combustion are related in the energy utilization dimension of the coal power industry. The thermal effect generated by plasma-assisted combustion can be used to adjust the heat balance of the boiler. However, energy cascade utilization is a supporting energy efficiency optimization measure for the boiler system. Its design depends on the user-side heat demand distribution. It lacks a direct coupling relationship with the plasma generation power and injection position of the main plasma-assisted combustion process, and the overall synergistic effect is limited.
Plasma-assisted re-combustion of unburned char | Novel catalysis | 0.25 | New catalysis belongs to the underlying technology in the field of materials chemistry. It can be used in plasma catalytic collaborative combustion or exhaust gas catalytic purification in plasma-assisted combustion systems. Catalyst formulation selection and activity management require special adaptation based on plasma generation conditions and flue gas components. It belongs to the auxiliary supporting technology level and does not change the technical route of the main plasma-assisted combustion process. Current industrial applications are dominated by traditional plasma technology, and the engineering impact of new catalytic technologies is limited.
Plasma-assisted re-combustion of unburned char | Pyrolysis-based quality-cascade conversion | 0.25 | High-quality cascade conversion based on pyrolysis is a coal mass conversion technology in the field of coal chemical industry. Its products are pyrolysis gas, pyrolysis oil and pyrolysis carbon. It belongs to different fields in the industrial chain from the coal power industry served by plasma-assisted combustion technology. The operation mode of the pyrolysis unit takes the output of chemical products as the optimization goal, and there is no intersection with the combustion optimization goal of plasma-assisted combustion. The integration of the two technical systems requires cross-process heat matching and material balance design, and the overall synergy effect is weak.
Plasma-assisted re-combustion of unburned char | Direct-indirect liquefaction | 0.25 | Direct-indirect liquefaction belongs to coal liquefaction technology in the field of coal chemical industry. Its products are liquid fuels or chemicals. It is far away from the coal power industry served by plasma-assisted combustion technology in the industrial chain. There is no spatial and technological matching relationship between the site selection and operation mode of the coal liquefaction project and the plasma-assisted combustion device. The two technical systems belong to two different industries: chemical industry and coal power, and the overall synergy effect is weak.
Plasma-assisted re-combustion of unburned char | Pyrolysis and gasification integration | 0.25 | Pyrolysis and gasification integration is a coal classification conversion technology in the field of coal chemical industry. Its product is syngas. It belongs to different fields in the industrial chain from the coal power industry served by plasma-assisted combustion technology. The operation mode of the pyrolysis gasification unit takes the material balance of chemical products as the optimization goal, which does not overlap with the combustion optimization goal of plasma-assisted combustion. The integration of the two technical systems requires cross-process heat matching and material balance design, and the overall synergy effect is weak.
Plasma-assisted re-combustion of unburned char | Mixed high- and low-temperature Fisher-Tropsch synthesis | 0.25 | Mixed high and low temperature Fischer-Tropsch synthesis is a syngas conversion technology in the field of coal chemical industry. Its products are liquid fuels or chemicals. It is far away from the coal power industry served by plasma-assisted combustion technology in the industrial chain. There is no spatial and technological matching relationship between the site selection and operation mode of the Fischer-Tropsch synthesis project and the plasma-assisted combustion device. The two technical systems belong to two different industries: chemical industry and coal power, and the overall synergy effect is weak.
Plasma-assisted re-combustion of unburned char | Direct conversion from syngas to chemicals | 0.25 | Direct conversion of synthesis gas belongs to the synthesis gas-to-chemicals technology in the chemical industry. Its product route selection (methanol, olefins, acetic acid, etc.) and the burnout rate improvement target of plasma-assisted combustion technology belong to different links in the industrial chain. The operation mode of the syngas conversion unit is optimized for the output of chemical products. There is no direct process correlation with plasma-assisted combustion technology, and the overall synergistic effect is weak.
Plasma-assisted re-combustion of unburned char | CO2 photocatalysis | 0.25 | CO2 photocatalysis is a cutting-edge carbon utilization technology, and its target is the catalytic conversion of CO2. Compared with plasma-assisted combustion technology, which aims at improving the burnout rate of unburned carbon, they belong to different technical dimensions in terms of carbon management objects. The large-scale application of CO2 photocatalysis is limited by engineering bottlenecks such as quantum efficiency and reactor design. Its processing objects and process routes are fundamentally different from plasma-assisted combustion technology, and the overall impact is limited.
Plasma-assisted re-combustion of unburned char | Electrocatalytic ammonia synthesis | 0.25 | Electrocatalytic ammonia synthesis belongs to the cutting-edge technology direction of green ammonia preparation. Its raw materials are nitrogen and hydrogen. There is no intersection with the burnout rate improvement target of plasma-assisted combustion technology in the process chain. Electrocatalytic ammonia synthesis technology is currently still in the laboratory and demonstration stages. Its process route and emission characteristics are not directly related to plasma-assisted combustion technology, and the overall synergistic effect is weak.
Plasma-assisted re-combustion of unburned char | Entrained-flow gasification | 0.25 | Entrained bed gasification is a coal gasification technology in the field of coal chemical industry. Its product is syngas. It belongs to different links in the industrial chain from the coal power industry served by plasma-assisted combustion technology. The operation mode of the entrained bed gasification device is aimed at syngas production, and there is no overlap with the goal of improving the burnout rate of plasma-assisted combustion. The two technical systems belong to two different industries, chemical industry and coal power, and the overall synergistic effect is weak.
Plasma-assisted re-combustion of unburned char | Coal-oil-gas comprehensive utilization | 0.25 | The comprehensive utilization of coal-oil-gas is a multi-energy collaborative conversion system. Its core design targets fossil energy conversion and product diversification. Plasma-assisted combustion technology is positioned as an auxiliary link for combustion optimization in this system. The product structure and operating system of the polygeneration system are determined by the main chemical process. The power adjustment of the plasma-assisted combustion device needs to match the combustion conditions of the main process. It has limited impact on the core product plan of the polygeneration system and the overall synergy effect is weak.
Plasma-assisted re-combustion of unburned char | CCS | 0.75 | Plasma-assisted unburned coke reburning and carbon capture and storage have a prominent synergistic effect in the carbon management dimension. By increasing the burnout rate of unburned carbon, plasma-assisted combustion technology can reduce the carbon content in boiler fly ash and reduce the loss of unburned carbon in the ash residue, thereby reducing CO2 emissions per unit of power generation and indirectly reducing the gas scale that needs to be processed by the downstream CCS system. At the system integration level, the stabilizing and combustion-supporting effect of the plasma auxiliary combustion device can expand the low-load operating range of the boiler, allowing units equipped with CCS to operate stably in a wider load range, and increasing the annual operating hours of the CCS system. At the carbon flow coupling level, the combustion efficiency improvement of plasma-assisted combustion complements the terminal carbon capture of CCS, and the overall synergistic effect is significant.
Plasma-assisted re-combustion of unburned char | Poly generation | 0.25 | The product structure of the coal-based polygeneration system is mainly chemicals, and its operating system is determined by the material balance of the main chemical process. Plasma-assisted combustion technology is positioned in the polygeneration system as an auxiliary link for boiler combustion optimization. The power adjustment of the plasma-assisted combustion device needs to match the steam and power demands of the main process. It has a limited impact on the core product plan and carbon flow pattern of the polygeneration system, and the overall synergistic effect is weak.
Plasma-assisted re-combustion of unburned char | Waste heat utilization | 0.25 | During the plasma-assisted combustion process, the heat generated by the plasma generator itself is small and is mainly concentrated inside the generator. It is different in heat source distribution and grade from the exhaust waste heat and cooling water waste heat conventionally recovered by the waste heat utilization system. The design heat exchange area and operating parameters of the waste heat utilization system depend on stable heat source conditions, which do not match the intermittent or low-load operation characteristics of the plasma-assisted combustion device, and the overall impact is limited.
Plasma-assisted re-combustion of unburned char | Catalyst regeneration | 0.25 | Catalyst regeneration in the plasma-assisted combustion system mainly involves the regeneration of the SCR denitration catalyst or the plasma catalytic synergistic catalyst. The determination of the regeneration cycle and process parameters is related to the operating hours of the plasma-assisted combustion device. However, there is no direct feedback control relationship with the power output of the plasma generator and the burnout rate improvement effect. It is an auxiliary maintenance link, and the overall synergistic effect is weak.
Plasma-assisted re-combustion of unburned char | Coal-ammonia co-firing | 0.75 | Plasma-assisted unburned coke reburning and coal-ammonia co-firing have extremely prominent synergistic effects in the combustion optimization dimension of the coal power industry. The low reactivity and high ignition temperature of ammonia are the main technical challenges faced by coal-ammonia mixed combustion. The high-temperature plasma jet generated by plasma-assisted combustion technology can significantly improve the ignition conditions of ammonia, providing a stable ignition source and flame propagation support for the mixed fuel at low loads or when the ammonia blending ratio is high. At the system integration level, the power output of the plasma auxiliary combustion device can be adjusted according to the ammonia blending ratio and boiler load, and the plasma jet injection position and the ammonia combustion area can be jointly optimized and designed. In terms of combustion adaptability, plasma-assisted combustion solves the core bottleneck of ammonia combustion and ignition difficulties, and the technology synergy is extremely outstanding.
Plasma-assisted re-combustion of unburned char | Coal-biomass co-firing | 0.75 | Plasma-assisted unburned coke reburning and coal-biomass co-firing have extremely prominent synergistic effects in the combustion optimization dimension of the coal power industry. Biomass fuel has high volatile content, low calorific value, and poor combustion stability under low load conditions. The high-temperature plasma jet generated by plasma-assisted combustion technology can significantly improve the ignition conditions of biomass fuel and improve the combustion stability and burnout rate when biomass is blended. At the system integration level, the power output of the plasma-assisted combustion device can be adjusted according to the biomass blending ratio and boiler load. In terms of combustion adaptability, plasma-assisted combustion solves the core technical problems of ignition delay and combustion instability when biomass is blended, and the technology synergy is extremely outstanding.
Plasma-assisted re-combustion of unburned char | Co-combustion of pulverized coal and coal-water slurry | 0.25 | There are differences in fuel form and combustion methods between plasma-assisted combustion and coal-water slurry combustion. Coal-water slurry is a liquid fuel, and its atomized combustion characteristics are different from pulverized coal. Plasma-assisted combustion technology mainly targets the problem of unburned carbon in pulverized coal boilers. Its application in coal-water slurry boilers requires special adaptation design based on the atomization characteristics of coal-water slurry and burner layout. Currently, there are few cross-application cases of the two technologies, and the overall synergy effect is limited.
Plasma-assisted re-combustion of unburned char | Intelligent combustion | 0.25 | Intelligent combustion and plasma-assisted combustion are related in the combustion control dimension of the coal power industry. The intelligent combustion system can optimize the power output timing and injection position of the plasma generator through online monitoring and model predictive control to achieve collaborative optimization of combustion efficiency and burnout rate. However, the application of intelligent combustion in plasma-assisted combustion systems requires the development of special control strategies based on the characteristics of the plasma jet. Currently, there are few engineering integration cases of the two technologies, and the overall synergistic effect has not yet been fully released.
Plasma-assisted re-combustion of unburned char | Oxygen-rich burning | 0.75 | Plasma-assisted unburned coke reburning and oxygen-enriched combustion have extremely prominent synergistic effects in the combustion enhancement dimension of the coal power industry. Oxygen-enriched combustion enhances the combustion process by increasing the oxygen concentration of the combustion-supporting gas, and plasma-assisted combustion provides a high-energy ignition source through high-temperature plasma jets. The two technologies complement each other in terms of combustion enhancement mechanisms - oxygen-rich conditions increase flame temperature and burnout rate, and plasma jets ensure reliable ignition and flame stability under oxygen-rich conditions. At the system integration level, the power output of the plasma-assisted combustion device can be jointly optimized with the oxygen concentration of oxy-fuel combustion. At the level of carbon flow coupling, the combination of the two technologies can maximize the burnout rate of pulverized coal and reduce the loss of unburned carbon. The technical synergy is extremely prominent.
Plasma-assisted re-combustion of unburned char | Supercritical CO2 cycle | 0.25 | Supercritical CO2 cycle and plasma-assisted combustion belong to different technical directions in the thermodynamic cycle dimension. The supercritical CO2 cycle uses CO2 as the working fluid for heat-power conversion, and plasma-assisted combustion aims to improve the burnout rate of pulverized coal. There is no direct process intersection between the two in the energy conversion path. There is no basis for coupling design between the thermal parameter requirements of the supercritical CO2 cycle on the combustion system and the operating conditions of the plasma generator for plasma-assisted combustion, and the overall synergistic effect is weak.
Plasma-assisted re-combustion of unburned char | Radial air staging combustion | 0.25 | Radial air staged combustion and plasma-assisted combustion belong to different technical paths in terms of NOx control and combustion optimization. Radial air staged combustion reduces thermal NOx generation through staged air supply, and plasma-assisted combustion improves the pulverized coal burnout rate through high-temperature plasma jets. There may be a trade-off between the two technologies between NOx control and burnout rate - the reduction zone of staged combustion may affect the combustion-supporting effect of the plasma jet, and the overall synergistic effect is weak in generality.
Plasma-assisted re-combustion of unburned char | Low-load stable combustion | 0.25 | Low-load stable combustion and plasma-assisted combustion are related in the dimension of flexible operation of units in the coal power industry. Plasma-assisted combustion technology itself is a means of low-load combustion stabilization. The two have overlapping technical functions rather than synergy. Plasma-assisted combustion improves ignition conditions under low-load operating conditions through high-temperature plasma jets. Low-load combustion stabilization technology also aims to improve low-load combustion stability. The two technologies form a substitute relationship rather than a complementary relationship in application scenarios, and the overall synergy effect is limited.
Plasma-assisted re-combustion of unburned char | Circulating fluidized bed | 0.25 | There are differences in combustion methods between circulating fluidized bed and plasma-assisted combustion. Circulating fluidized bed is mainly based on fluidized combustion. Its bed material heat storage characteristics are conducive to stable combustion at low loads, and its dependence on plasma-assisted combustion is lower than that of pulverized coal furnaces. The application of plasma-assisted combustion technology in circulating fluidized bed boilers requires special adaptation design based on the combustion characteristics and bed temperature distribution of the fluidized bed. Currently, there are few cross-application cases of the two technologies, and the overall synergistic effect is limited.
Plasma-assisted re-combustion of unburned char | CCS | 0.25 | Plasma-assisted combustion is related to CCS in the carbon management dimension, but plasma-assisted combustion can only reduce total CO2 emissions to a limited extent (mainly reducing the loss of unburned carbon by increasing the burnout rate), and its emission reduction contribution is smaller in magnitude than the large-scale carbon capture target of the CCS system. The operation of the plasma-assisted combustion device does not significantly increase the CO2 concentration of the inlet gas source of the CCS system. The synergy between the two technologies is mainly reflected in the matching of operating conditions, and the overall synergistic effect is weak.
Plasma-assisted re-combustion of unburned char | Ultra-low emission | 0.25 | Plasma-assisted combustion is related to ultra-low emission systems in terms of pollution control. Plasma-assisted combustion can reduce the carbon content of fly ash by increasing the burnout rate of pulverized coal, which has a certain positive impact on the operation of dust removal equipment. However, it has a limited impact on the concentration of pollutants in the desulfurization and denitrification links of the ultra-low emission system. The equipment selection and operating parameters of the ultra-low emission system do not take the commissioning of plasma-assisted combustion as design input. The correlation between the two technologies is mainly reflected in the matching of operating conditions, and the overall synergistic effect is weak.
Plasma-assisted re-combustion of unburned char | Condensing heat recovery | 0.25 | Condensation heat recovery and plasma-assisted combustion belong to different technical functions in the heat recovery dimension. Condensation heat recovery mainly recovers the latent heat of condensation of water vapor in the flue gas. Plasma-assisted combustion aims to improve the burnout rate of pulverized coal. The thermal effect of the plasma generator mainly acts on the combustion area rather than the tail of the flue gas. There is no direct heat transfer relationship with the condensation heat recovery system, and the overall impact is limited.
Plasma-assisted re-combustion of unburned char | Biomass sintering | 0.25 | Biomass sintering is a raw material replacement technology in the steel industry, and the coal power industry served by plasma-assisted combustion technology belongs to different fields in the industrial chain. The combustion conditions of the sintering process are different from those of pulverized coal boilers. The applicability of plasma-assisted combustion technology in the sintering process needs to be specifically evaluated based on the combustion characteristics of the sintered material layer. The two technologies belong to different industries and their overall impact is limited.
Plasma-assisted re-combustion of unburned char | Biomass coke injection into blast furnace | 0.25 | Blast furnace injection of biomass carbon is a metallurgical raw material structure adjustment technology in the steel industry, and is far away from the coal power industry served by plasma-assisted combustion technology in the industrial chain. The combustion conditions of the blast furnace injection system are different from those of pulverized coal boilers. The application of plasma-assisted combustion technology in blast furnace injection requires special evaluation based on the combustion characteristics of the blast furnace tuyere area. The two technologies belong to different industries and their overall impact is limited.
Plasma-assisted re-combustion of unburned char | Hydrogen-rich carbon cycle injection into blast furnace | 0.25 | Hydrogen-rich carbon circulation blast furnace is a low-carbon metallurgical technology in the steel industry, which is far away from the coal power industry served by plasma-assisted combustion technology in the industrial chain. The combustion conditions of hydrogen-rich carbon cycle blast furnaces are different from those of pulverized coal boilers. The application of plasma-assisted combustion technology in blast furnaces needs to be specially evaluated based on the combustion characteristics of the blast furnace tuyere area. The two technologies belong to different industries, and the overall synergistic effect is weak.
Plasma-assisted re-combustion of unburned char | Hydrogen-rich fuel injection sintering | 0.25 | Sintered hydrogen-rich fuel injection is a metallurgical process optimization technology in the steel industry, and is far away from the coal power industry served by plasma-assisted combustion technology in the industrial chain. The combustion conditions of the sintering process are different from those of pulverized coal boilers. The application of plasma-assisted combustion technology in sintering injection requires special evaluation based on the combustion characteristics of the sinter material layer. The two technologies belong to different industries and have limited overall impact.
Plasma-assisted re-combustion of unburned char | Oxygen blast furnace | 0.75 | Plasma-assisted unburned coke reburning and blast furnace oxygen-enriched blast have extremely prominent synergistic effects in terms of oxygen-enrichment and high-temperature combustion enhancement. The high-temperature plasma jet generated by plasma-assisted combustion technology complements the high oxygen concentration conditions of the blast furnace's oxygen-rich blast in terms of combustion enhancement mechanism - the oxygen-rich blast increases the oxygen concentration and combustion temperature in the tuyere area, and the plasma jet ensures reliable ignition and complete fuel burnout under oxygen-rich conditions. At the level of technical experience, the oxygen-enriched/high-temperature combustion-assisted experience of plasma-assisted combustion in pulverized coal boilers can provide a reference for the combustion optimization of the oxygen-enriched blast system in blast furnaces. At the system integration level, the plasma generation technology of plasma-assisted combustion and the oxygen supply system of oxygen-rich blast can share some gas treatment facilities in the steel-power joint park, and the technical synergy is extremely prominent.
Plasma-assisted re-combustion of unburned char | Ultra-thick bed sintering | 0.25 | Ultra-thick layer sintering is an energy efficiency improvement technology for the sintering process in the steel industry. It is far away from the coal power industry served by plasma-assisted combustion technology in the industrial chain. The combustion conditions of ultra-thick material layer sintering are different from those of pulverized coal boilers. The application of plasma-assisted combustion technology in ultra-thick material layer sintering requires special evaluation based on the permeability and combustion characteristics of the sintered material layer. The two technologies belong to different industries, and the overall synergistic effect is weak.
Plasma-assisted re-combustion of unburned char | Flux pelleting | 0.25 | Flux pellets belong to the blast furnace charge structure optimization technology in the steel industry, and are far apart in the industrial chain from the coal power industry served by plasma-assisted combustion technology. The combustion conditions of pellet roasting are different from those of pulverized coal boilers. The application of plasma-assisted combustion technology in pellet roasting needs to be specially evaluated based on the specific roasting process. The two technologies belong to different industries and the overall synergistic effect is weak.
Plasma-assisted re-combustion of unburned char | Carbon-containing pelleting | 0.25 | Carbon-containing pellets belong to the metallurgical raw material technology of the steel industry, and are far apart in the industrial chain from the coal power industry served by plasma-assisted combustion technology. The roasting conditions of carbon-containing pellets are different from those of pulverized coal boilers. The application of plasma-assisted combustion technology in the roasting of carbon-containing pellets needs to be specially evaluated based on the specific roasting process. The two technologies belong to different industries and the overall synergistic effect is weak.
Plasma-assisted re-combustion of unburned char | Coke dry quenching | 0.25 | Coke dry quenching is a waste heat recovery technology in the coking industry and is far away from the coal power industry served by plasma-assisted combustion technology in the industrial chain. The combustion conditions of dry coke quenching systems are different from those of pulverized coal boilers. The application of plasma-assisted combustion technology in dry coke quenching needs to be specially evaluated based on the characteristics of the coking process. The two technologies belong to different industries and their overall impact is limited.
Plasma-assisted re-combustion of unburned char | Hydrogen plasma smelting reduction | 0.25 | Hydrogen plasma smelting reduction and plasma-assisted unburned coke reburning have similar technical concepts in the plasma technology application dimension (both involve industrial applications of plasma), but the two have significant differences in application scenarios and process goals. Hydrogen plasma smelting reduction is a cutting-edge low-carbon metallurgical technology in the steel industry, using hydrogen as the reducing agent for iron ore smelting reduction; plasma-assisted unburned coke reburning is a combustion optimization technology in the coal power industry, with the goal of increasing the burnout rate of pulverized coal. The two technologies belong to different industries. There are currently very few cases of cross-application of technologies and the overall synergy effect is limited.
Plasma-assisted re-combustion of unburned char | Hydrogen-based direct reducing iron | 0.25 | Hydrogen-based direct reduced iron is a low-carbon metallurgical technology in the steel industry, using hydrogen as the reducing agent. It is far away from the coal power industry served by plasma-assisted unburned coke reburning technology in the industrial chain. The application scenarios and process goals of the two technologies are different. Cross-industry technology transfer lacks a realistic basis and the overall impact is limited.
Plasma-assisted re-combustion of unburned char | Electric furnace steelmaking | 0.25 | Electric furnace steelmaking belongs to the electrification transformation technology of the steel industry, and is far away from the coal power industry served by plasma-assisted combustion technology in the industrial chain. Electric furnace steelmaking uses electric energy as the heat source, and plasma-assisted combustion technology aims at optimizing the combustion of pulverized coal boilers. The application scenarios and process goals of the two technologies are different, and the overall impact is limited.
Plasma-assisted re-combustion of unburned char | Integrated steelmaking, continuous casting, and hot rolling | 0.25 | Integration of refining, casting and rolling is a process integration optimization technology in the steel industry, and is far away from the coal power industry served by plasma-assisted combustion technology in the industrial chain. The combustion conditions of the heating furnace in the integrated process are different from those of the pulverized coal boiler. The application of plasma-assisted combustion technology in the heating furnace needs to be specially evaluated based on the specific burner configuration. The two technologies belong to different industries and the overall synergy effect is weak.
Plasma-assisted re-combustion of unburned char | Efficient coking coal preparation | 0.25 | High-efficiency coal preparation is an upgrading technology in the coal washing industry. Its optimization goals are the quality and yield of clean coal products, and the burnout rate improvement goal of plasma-assisted combustion technology belongs to two different links in the coal utilization chain: washing and combustion. High-efficiency coal preparation improves the quality of coal entering the furnace by reducing ash and sulfur content, which has a certain indirect positive impact on boiler combustion. However, it is a one-way coal quality supply relationship and the synergistic effect is limited.
Plasma-assisted re-combustion of unburned char | CCS | 0.25 | Plasma-assisted combustion and carbon capture and storage technology are related in the carbon management dimension, but plasma-assisted combustion can only reduce total CO2 emissions to a limited extent (mainly reducing the loss of unburned carbon by increasing the burnout rate). Its emission reduction contribution is smaller in magnitude than the large-scale carbon capture target of the CCS system. The synergy between the two technologies is mainly reflected in the matching of operating conditions, and the overall synergy effect is weak.
Plasma-assisted re-combustion of unburned char | Ultra-low emission | 0.25 | Plasma-assisted combustion and ultra-low emission technology are related in the pollution control dimension, but plasma-assisted combustion has a limited impact on the selection of ultra-low emission system equipment. The operating parameters of the ultra-low emission system do not take the commissioning of plasma-assisted combustion as design input, and the overall synergistic effect is weak.
Plasma-assisted re-combustion of unburned char | Steel-chemical co-production | 0.25 | Steelmaking co-production is a cross-industry collaborative technology between steel and chemicals. Its core design is based on steel metallurgy and chemical synthesis. Plasma-assisted combustion technology is positioned as an auxiliary link for combustion optimization in this system. There is a lack of direct process coupling between the combustion conditions of heating furnaces and boilers in the tempering co-production system and the plasma-assisted combustion device. The impact of plasma-assisted combustion on the core product solutions of the tempering co-production system is limited, and the overall synergistic effect is weak.
Plasma-assisted re-combustion of unburned char | Waste heat recovery | 0.25 | The heat generated during the plasma-assisted combustion process is mainly concentrated in the combustion area. Its thermal effect is different from the exhaust gas waste heat and cooling water waste heat conventionally recovered by the waste heat recovery system in the heat source distribution. There is a lack of direct heat exchange interface between the design of the waste heat recovery system and the plasma-assisted combustion device, and the overall impact is limited.
Plasma-assisted re-combustion of unburned char | Sintering flue gas recirculation | 0.25 | Sintering flue gas circulation is a dual optimization technology for environmental protection and energy efficiency of the sintering process in the steel industry. It is far away from the coal power industry served by plasma-assisted combustion technology in the industrial chain. The combustion conditions of the sintering flue gas circulation system are different from those of pulverized coal boilers. The application of plasma-assisted combustion technology in the sintering flue gas circulation needs to be specially evaluated based on the characteristics of the sintering process. The two technologies belong to different industries and the overall impact is limited.
Plasma-assisted re-combustion of unburned char | Coke oven gas utilization | 0.25 | Coke oven gas waste heat recovery is a waste heat utilization technology in the coking industry, which is far away from the coal power industry served by plasma-assisted combustion technology in the industrial chain. The combustion conditions of coke oven gas are different from those of pulverized coal boilers. The application of plasma-assisted combustion technology in coke oven gas combustion requires special evaluation based on the combustion characteristics of gaseous fuel. The two technologies belong to different industries and their overall impact is limited.
Plasma-assisted re-combustion of unburned char | Coke oven gas injection into blast furnace | 0.25 | Blast furnace injection of coke oven gas belongs to the metallurgical technology of the steel industry, and is far away from the coal power industry served by plasma-assisted combustion technology in the industrial chain. The combustion conditions of the blast furnace injection system are different from those of pulverized coal boilers. The application of plasma-assisted combustion technology in blast furnace injection requires special evaluation based on the combustion characteristics of the blast furnace tuyere area. The two technologies belong to different industries and their overall impact is limited.
Plasma-assisted re-combustion of unburned char | Municipal solid waste binder production | 0.25 | The production of municipal solid waste adhesives belongs to the field of solid waste resource utilization and is far away from the coal power industry served by plasma-assisted combustion technology in the industrial chain. There is no direct process connection between the heat source requirements of the solid waste adhesive preparation process and the heat output of plasma-assisted combustion. The two technical systems do not overlap in raw material sources and processing objects, and the overall impact is limited.
Plasma-assisted re-combustion of unburned char | Industrial solid waste binder production | 0.25 | The preparation of industrial solid waste adhesives belongs to the field of circular economy and is far away from the coal power industry served by plasma-assisted combustion technology in the industrial chain. There is no direct process connection between the heat source requirements of the adhesive preparation process and the heat output of plasma-assisted combustion. The two technical systems are far apart in the industrial chain, and the overall impact is limited.
Plasma-assisted re-combustion of unburned char | Agricultural solid waste binder production | 0.25 | The preparation of agricultural solid waste adhesives belongs to the field of agricultural solid waste resource utilization, which is far away from the coal power industry served by plasma-assisted combustion technology in the industrial chain. The raw material sources, processing objects and target markets of the two technical systems do not overlap, and the overall impact is limited.
Plasma-assisted re-combustion of unburned char | Solar-aided fueling | 0.25 | Solar fuel is a cutting-edge technology in the field of renewable energy conversion, and it belongs to a different technological path from the coal power industry served by plasma-assisted combustion technology. There is no direct process connection between the heat source requirements of the solar fuel synthesis process and the heat output of plasma-assisted combustion. The engineering integration of the two technical fields lacks practical cases and the overall impact is limited.
Plasma-assisted re-combustion of unburned char | Hydrogen-aided fueling | 0.25 | Hydrogen fuel and plasma-assisted combustion are indirectly related in the dimension of combustion optimization in the coal power industry. Hydrogen fuel can be used as an auxiliary fuel for plasma-assisted combustion to improve the ignition characteristics of pulverized coal. However, the supply, storage and transportation costs of hydrogen fuel are high. Its application in plasma-assisted combustion systems is limited by the availability and economy of hydrogen. There are currently few engineering cases and the overall synergistic effect is weak in universality.
Plasma-assisted re-combustion of unburned char | Microwave-aided fueling | 0.25 | Microwave combustion and plasma-assisted combustion belong to different technical paths in terms of energy transfer mechanisms. Microwave combustion uses electromagnetic energy to directly heat materials, while plasma-assisted combustion uses high-temperature plasma jets to provide ignition energy. There are differences in energy forms and application scenarios between the two technologies. The power level of microwave combustion is usually small and is not in the same order of magnitude as the power output of plasma-assisted combustion devices, so the overall impact is limited.
Plasma-assisted re-combustion of unburned char | Biomass-aided fueling | 0.25 | Plasma-assisted combustion and biomass auxiliary fuel are related in the combustion optimization dimension of the coal power industry. Biomass fuel has difficulty igniting under low load conditions, and plasma-assisted combustion can improve the ignition conditions of biomass. However, the blending ratio of biomass auxiliary fuel is usually limited. The improvement effect of plasma-assisted combustion on biomass combustion changes with the blending ratio, and the overall synergistic effect is weak in universality.
Plasma-assisted re-combustion of unburned char | Waste-aided fueling | 0.25 | There is a correlation between plasma-assisted combustion and solid waste/sludge co-processing in the combustion optimization dimension. The calorific value of solid waste/sludge is low, and plasma-assisted combustion can improve its ignition and burnout conditions. However, the composition of solid waste/sludge is complex, and the improvement effect of plasma-assisted combustion on its combustion stability needs to be evaluated based on specific fuel characteristics. There are few current engineering cases, and the universality of the overall synergistic effect is weak.
Plasma-assisted re-combustion of unburned char | Oxygen-rich burning | 0.25 | Oxygen-enriched combustion and plasma-assisted combustion are related in the dimension of combustion enhancement, but the coupling of the two technologies requires a comprehensive balance between the additional oxygen production energy consumption of oxy-enriched combustion and the improvement effect of plasma-assisted combustion on the burnout rate. The overall synergistic effect is weak in universality.
Plasma-assisted re-combustion of unburned char | Infrared calcination | 0.25 | Plasma-assisted combustion and infrared calcination belong to different technical paths in terms of thermal supply. Infrared calcination uses infrared radiation to heat materials, and plasma-assisted combustion uses high-temperature plasma jets to provide ignition energy. There are differences in the energy transfer mechanism and application scenarios between the two technologies, and the overall impact is limited.
Plasma-assisted re-combustion of unburned char | Large-scale new dry process | 0.25 | The combustion conditions of large new dry process cement kilns are different from those of pulverized coal boilers. The application of plasma-assisted combustion technology in cement kilns requires special adaptation design based on the specific working conditions of the decomposition furnace and kiln head burner. The fuel type and combustion temperature of cement kilns are different from those of pulverized coal boilers. The application of plasma-assisted combustion in the cement industry is still in the exploratory stage, and the overall synergistic effect is weak.
Plasma-assisted re-combustion of unburned char | Energy-saving raw material grinding | 0.25 | Raw material grinding is a front-end process of cement preparation, and plasma-assisted combustion technology mainly plays a role in optimizing combustion in the cement kiln calcination process. The two belong to different process links in the cement production process. There is no direct process correlation between the energy-saving optimization of raw material grinding and the improvement of burnout rate of plasma-assisted combustion. The two technical systems operate relatively independently within the cement plant, and the overall impact is limited.
Plasma-assisted re-combustion of unburned char | Energy-saving cement grinding | 0.25 | Cement grinding is a terminal process of cement preparation. Plasma-assisted combustion technology mainly plays a role in optimizing combustion in the cement kiln calcination process. The two belong to different process links in the cement production process. There is no direct process correlation between the energy-saving optimization of cement grinding and the improvement of burnout rate of plasma-assisted combustion. The two technical systems operate relatively independently within the cement plant, and the overall impact is limited.
Plasma-assisted re-combustion of unburned char | Electrified externally heated rotary kiln calcination | 0.25 | Electrified external heating rotary kiln calcination and plasma-assisted combustion belong to different technical paths in terms of heat source methods. Electrified calcination uses electric heating as the main heat source, and plasma-assisted combustion uses plasma jet to provide auxiliary ignition energy. The two technologies belong to different technical directions in the carbon emission reduction path of the cement industry, and the overall synergy effect is weak.
Plasma-assisted re-combustion of unburned char | Suspension calcination | 0.25 | High solid-to-gas ratio cement suspension preheating decomposition technology and plasma-assisted combustion belong to different optimization directions in the cement thermal dimension. High-solid-to-gas ratio technology reduces heat consumption by improving the heat exchange efficiency of the preheater, and plasma-assisted combustion improves the burnout rate by improving combustion stability. The optimization dimensions of the two in the cement kiln system are relatively independent, and the overall synergistic effect is weak.
Plasma-assisted re-combustion of unburned char | CCS | 0.25 | Plasma-assisted combustion and CCS are related in the carbon management dimension, but the reduction of total CO2 emissions by plasma-assisted combustion is limited, and its emission reduction contribution is smaller in magnitude compared to the large-scale carbon capture target of the CCS system. The synergy between the two technologies is mainly reflected in the matching of operating conditions, and the overall synergistic effect is weak.
Plasma-assisted re-combustion of unburned char | Ultra-low emission | 0.25 | Plasma-assisted combustion and ultra-low emission systems are related in the pollution control dimension, but plasma-assisted combustion has a limited impact on the equipment selection of ultra-low emission systems. The operating parameters of ultra-low emission systems do not take the commissioning of plasma-assisted combustion as design input, and the overall synergistic effect is weak.
Plasma-assisted re-combustion of unburned char | Belite-based cement | 0.25 | The calcination temperature of Belite cement is lower than that of ordinary Portland cement, and its combustion conditions are different from those of pulverized coal boilers. The application of plasma-assisted combustion technology in the production of Belite cement needs to be specially evaluated based on the specific calcination process. The low-temperature calcination of Belite cement has different requirements for combustion stability than that of pulverized coal boilers. The applicability of plasma-assisted combustion needs further verification, and the overall impact is limited.
Plasma-assisted re-combustion of unburned char | Magnesium-based cement | 0.25 | Magnesium-based cement is a new type of low-carbon cementitious material, and its production process is far away from the coal power industry served by plasma-assisted combustion technology in the industrial chain. The production process of magnesium-based cement is different from that of pulverized coal boilers. The application of plasma-assisted combustion technology in magnesium-based cement production needs to be specially evaluated based on specific process requirements, and the overall impact is limited.
Plasma-assisted re-combustion of unburned char | Cement-chemical co-production | 0.25 | The core design of the cement-chemical co-production system takes cement kiln and chemical synthesis as the main body, and plasma-assisted combustion technology is positioned as an auxiliary link for combustion optimization in this system. There is a lack of direct process coupling between the combustion conditions of the cement kiln and the plasma-assisted combustion device in the co-production system. The impact of plasma-assisted combustion on the core product plan of the system is limited, and the overall synergistic effect is weak.
Plasma-assisted re-combustion of unburned char | Calcined clay-based cement | 0.25 | The calcining temperature of calcined clay-based cement is lower than that of ordinary Portland cement, and its combustion conditions are different from that of pulverized coal boilers. The application of plasma-assisted combustion technology in the production of calcined clay-based cement needs to be specifically evaluated based on the specific calcining process, and the overall impact is limited.
Plasma-assisted re-combustion of unburned char | Sulfoaluminate cement | 0.25 | The calcination temperature of sulfoaluminate cement is lower than that of Portland cement, and its combustion conditions are different from that of pulverized coal boilers. The application of plasma-assisted combustion technology in the production of sulfoaluminate cement needs to be specially evaluated based on the specific calcination process. Moreover, sulfoaluminate cement accounts for a relatively small proportion of the total cement production, the scale synergy effect is limited, and the overall impact is weak.
Plasma-assisted re-combustion of unburned char | Carbon-negative clinker | 0.25 | Carbon-negative clinker belongs to the carbon capture and utilization technology of the cement industry, and is in a different technological path from the coal power industry served by plasma-assisted combustion technology. The production process of negative carbon clinker is different from that of pulverized coal boilers. The application of plasma-assisted combustion technology in the production of negative carbon clinker needs to be specially evaluated based on specific process requirements. There are currently few engineering cases and the overall impact is limited.
Plasma-assisted re-combustion of unburned char | Waste heat utilization | 0.25 | The heat generated during the plasma-assisted combustion process is mainly concentrated in the combustion area, which is different from the heat recovery target of the waste heat utilization system in heat source distribution, and the overall impact is limited.
Plasma-assisted re-combustion of unburned char | Biomass-based briquette fueling | 0.25 | There is a correlation between plasma-assisted combustion and biomass briquette fuel in the combustion optimization dimension of the coal power industry. Biomass briquettes have poor ignition characteristics, and plasma-assisted combustion can improve their ignition conditions. However, the blending ratio of biomass briquettes is usually limited. The improvement effect of plasma-assisted combustion on its combustion stability changes with the blending ratio, and the overall synergistic effect is weak in universality.
Plasma-assisted re-combustion of unburned char | Waste-based briquette fueling | 0.25 | Plasma-assisted combustion is related to the combustion optimization dimension of solid waste briquette fuel. The calorific value of solid waste briquettes is low, and plasma-assisted combustion can improve its ignition and burnout conditions. However, the composition of solid waste briquettes is complex, and the improvement effect of plasma-assisted combustion on its combustion stability needs to be evaluated based on specific fuel characteristics. There are currently few engineering cases, and the universality of the overall synergistic effect is weak.
Plasma-assisted re-combustion of unburned char | Methanol fueling | 0.25 | Plasma-assisted combustion is related to methanol fuel in the combustion optimization dimension of the coal power industry. The combustion characteristics of methanol are different from that of pulverized coal. Plasma-assisted combustion can improve the ignition conditions when methanol and pulverized coal are co-combusted. However, there are few application cases of methanol as an auxiliary fuel in pulverized coal boilers. The improvement effect of plasma-assisted combustion on its combustion stability needs to be evaluated based on the specific blending ratio, and the overall synergistic effect is limited.
Plasma-assisted re-combustion of unburned char | Natural gas fueling | 0.25 | Plasma-assisted combustion is related to natural gas in the combustion optimization dimension of the coal power industry. Natural gas has high reactivity and good ignition characteristics. Plasma-assisted combustion can only improve its combustion stability to a limited extent. The wide flammability limit of natural gas enables it to maintain stable combustion under low load conditions, with low reliance on plasma-assisted combustion and limited overall synergistic effects.
Plasma-assisted re-combustion of unburned char | Full electrification | 0.25 | Full electrification and plasma-assisted combustion are related in the dimension of energy system transformation. Full electrification promotes an increase in the proportion of renewable energy in electricity. The power consumption of plasma-assisted combustion devices needs to consider the carbon attributes of the power source in the context of full electrification. If the electricity comes from renewable energy, the carbon emissions of plasma-assisted combustion are reduced; if it comes from coal power, its indirect carbon emissions increase. The synergistic relationship between the two in the transformation of the energy system needs to be dynamically evaluated based on changes in the power structure, and the overall synergistic effect is weak in universality.
Plasma-assisted re-combustion of unburned char | Distributed solar energy | 0.25 | Distributed photovoltaics and plasma-assisted combustion fall into two different paths in terms of energy sources: renewable energy and coal-fired power combustion optimization. Distributed photovoltaics can provide clean power for plasma generators, but the power level of plasma generators is relatively small and is not in the same order of magnitude as the installed capacity of distributed photovoltaics. There is no special collaborative design between the two at the power dispatch level, and the overall impact is limited.
Plasma-assisted re-combustion of unburned char | Seasonal thermal energy storage | 0.25 | Cross-season heat storage and plasma-assisted combustion belong to different technical directions in the energy storage dimension. The thermal effect of plasma-assisted combustion mainly acts on the combustion area. There is no direct heat transfer relationship between its heat output and the heat storage demand of the cross-season heat storage system. The energy forms and application scenarios of the two technologies are different, and the overall impact is limited.
Plasma-assisted re-combustion of unburned char | Energy-saving combustion | 0.25 | Energy-saving combustion and plasma-assisted combustion are related in the dimension of combustion efficiency optimization in the coal power industry. Energy-saving combustion improves combustion efficiency by optimizing the excess air coefficient and reducing exhaust heat loss. Plasma-assisted combustion reduces the loss of unburned carbon by increasing the burnout rate. The two complement each other in different dimensions of combustion efficiency optimization. However, the relationship between energy-saving combustion and plasma-assisted combustion is a combination of different optimization measures within the same coal power unit. There is a lack of cross-technology collaborative design basis, and the overall crossover is limited.
Plasma-assisted re-combustion of unburned char | CO2 heat pump | 0.25 | CO2 heat pumps and plasma-assisted combustion belong to different technical directions in terms of energy utilization. The CO2 heat pump aims at efficient heating, and the plasma-assisted combustion aims at combustion optimization. The two belong to different equipment systems in coal power units. There is no direct heat transfer relationship between the thermal effect of the plasma-assisted combustion device and the heat source demand of the CO2 heat pump, and the overall impact is limited.
Plasma-assisted re-combustion of unburned char | Novel clean combustion | 0.75 | Plasma-assisted unburned coke reburning and new clean combustion have extremely prominent synergistic effects in the clean combustion technology dimension of the coal power industry. Plasma-assisted combustion technology itself is a new type of clean combustion technology - it achieves enhanced ignition and complete combustion of pulverized coal through high-temperature plasma jets, reducing unburned carbon loss and CO emissions. At the technical system level, the combination of plasma-assisted combustion with new clean combustion technologies such as low NOx burners and air staged combustion can further optimize the combustion process - the plasma jet can ensure reliable ignition and flame stability under low NOx combustion conditions, and staged combustion can reduce NOx generation. The combination of the two technologies achieves dual optimization of combustion efficiency and environmental protection performance, and the technical synergy is extremely prominent.
Plasma-assisted re-combustion of unburned char | Micro combined heat and power | 0.25 | There is a significant difference in the application scale between plasma-assisted combustion and micro cogeneration. Plasma-assisted combustion is mainly used in large pulverized coal boilers (hundreds of MW), while micro cogeneration has smaller power. The economics and technical adaptability of plasma-assisted combustion technology in miniaturization applications still need to be verified. Technology transfer and experience sharing between the two are limited, and the overall synergy effect is weak.
Plasma-assisted re-combustion of unburned char | High-efficiency P-type PERC monocrystalline solar cell and module manufacturing and application | 0.25 | PERC battery manufacturing and plasma-assisted combustion belong to different industrial fields. Certain aspects of the PERC battery manufacturing process require plasma processing (such as plasma-enhanced chemical vapor deposition). There are technical conceptual similarities with plasma-assisted combustion in the application of plasma technology. However, the two have significant differences in plasma generation parameters, power levels, and application goals. The two technology systems develop independently in the industrial chain, innovation chain and supply chain, and their overall impact is limited.
Plasma-assisted re-combustion of unburned char | Solar power tower | 0.25 | There is no overlap in industrial links between flexible cadmium telluride photovoltaic manufacturing and plasma-assisted combustion. Certain links in the CdTe photovoltaic manufacturing process may require plasma treatment, but the two belong to different industries and technical fields in the application of plasma technology. The two technical fields are independent in terms of technology research and development direction and market positioning, and their overall impact is limited.
Plasma-assisted re-combustion of unburned char | Flexible cadmium telluride solar cells | 0.25 | Perovskite photovoltaics and plasma-assisted combustion have no overlap in technology research and development and industrial applications. The manufacturing process of perovskite cells and the plasma generator technology of plasma-assisted combustion belong to different application fields. The technological development paths of the two fields are independent of each other, and the overall impact is limited.
Plasma-assisted re-combustion of unburned char | Perovskite solar cell technology | 0.25 | Tower-type photothermal power generation and plasma-assisted combustion belong to two different paths of solar energy and coal-fired power combustion optimization in terms of heat source form. Tower-type solar thermal uses solar concentrating heat as the heat source, and plasma-assisted combustion aims at optimizing pulverized coal combustion. There are essential differences in the heat source form and operating characteristics between the two technologies, and the overall synergistic effect is limited.
Plasma-assisted re-combustion of unburned char | Photovoltaic-thermal cogeneration system | 0.25 | There is an indirect correlation between photovoltaic cogeneration and plasma-assisted combustion in the energy utilization dimension. The power consumption of the plasma-assisted combustion device can be provided by the photovoltaic system. However, there are significant differences in the operating time and output characteristics of the two technologies. The match between the intermittency of photovoltaics and the continuous operation requirements of the plasma-assisted combustion device requires energy storage facilities to buffer, and the overall synergy effect is limited.
Plasma-assisted re-combustion of unburned char | Sustainable photovoltaic module recycling | 0.25 | There is no overlap between photovoltaic module recycling and plasma-assisted combustion in the industrial field. Some aspects of the photovoltaic recycling process may require heat treatment, but the application scenarios of plasma-assisted combustion technology are different from photovoltaic recycling. There is no overlap between the two fields in terms of engineering methods, industry specifications and industrial chain organization, and there is no meaningful interface.
Plasma-assisted re-combustion of unburned char | Low-wind-speed wind power | 0.25 | Wind turbine technology upgrades and plasma-assisted combustion belong to different equipment manufacturing fields. Plasma-assisted combustion has no direct or indirect impact on the gearbox design and permanent magnet material selection of wind turbines. The two technical systems only have an indirect power cooperation relationship at the grid level, and the overall impact is limited.
Plasma-assisted re-combustion of unburned char | Semi-direct drive permanent magnet synchronous wind turbine | 0.25 | There is no overlap in the technical systems between the innovative design of dual-rotor wind power and plasma-assisted combustion. Plasma-assisted combustion does not affect its rotor diameter matching, power distribution strategy and yaw control strategy. The two technical fields each follow independent logic in R&D organization, industrial chain structure and engineering practice, and the overall impact is limited.
Plasma-assisted re-combustion of unburned char | Dual-rotor wind turbine system | 0.25 | Direct-drive permanent magnet wind power and plasma-assisted combustion are separated in the industrial field. Plasma-assisted combustion only has an indirect power cooperation relationship with wind power at the grid level. Wind power access does not affect the power output and burnout rate improvement effect of the plasma-assisted combustion device. The two fields belong to different professional teams during the engineering construction stage, and the overall impact is limited.
Plasma-assisted re-combustion of unburned char | Direct-drive permanent magnet wind power | 0.25 | Low wind speed wind power and plasma-assisted combustion have no overlap in technical architecture. Plasma-assisted combustion does not affect the site selection evaluation and power curve optimization of wind power equipment. The two technical fields are essentially different in terms of resource utilization objects and application goals, and the overall impact is limited.
Plasma-assisted re-combustion of unburned char | Recycling and high-value utilization of retired wind turbine blades | 0.25 | There is no overlap between wind turbine blade recycling and plasma-assisted combustion in the industrial field. Plasma-assisted combustion has no impact on the recycling efficiency, material purity, and market value of this technology. The recycling technology system and application market are independent of each other, and the overall impact is limited.
Plasma-assisted re-combustion of unburned char | Battery electric vehicle | 0.25 | There is an indirect correlation between pure electric vehicles and plasma-assisted combustion in the power source dimension. The power consumption of plasma-assisted combustion devices and the power demand for charging electric vehicles have an indirect load superposition relationship at the grid level. However, the two do not have an exclusive matching relationship in terms of power sources. The power level of plasma-assisted combustion is not of the same magnitude as the charging load of electric vehicles, and the overall impact is limited.
Plasma-assisted re-combustion of unburned char | Hydrogen fuel cell vehicle | 0.25 | There is an indirect relationship between hydrogen fuel cell vehicles and plasma-assisted combustion in the hydrogen energy and power supply dimensions. There may be an indirect load relationship at the grid level between the power consumption of the plasma-assisted combustion device and the green hydrogen preparation electricity consumption of hydrogen fuel cell vehicles. However, there is a lack of direct process coupling between the two, and the overall synergy effect is weak in universality.
Waste heat recovery | Waste heat recovery | 0.75 | As the core benchmark, its own technology has the most direct support and iterative effect on the waste heat resource collection and comprehensive utilization system of the coal and power industry. It is completely self-consistent in terms of technical adaptability, system integration does not require additional modifications, and energy consumption coordination and emission coupling show the highest consistency in all dimensions.
Waste heat recovery | Coal-biomass co-gasification | 0.25 | Coal-biomass co-gasification is a raw material route adjustment technology in the field of coal chemical industry. There is a lack of stable process connection between its reaction process and heat demand and the heat source supply of the waste heat recovery system. The waste heat recovery system mainly serves the collection of flue gas waste heat and cooling water waste heat in the coal power industry. The heat matching with the co-gasification system requires special cross-process design, and the overall synergy effect is weak.
Waste heat recovery | Water electrolysis for green hydrogen and oxygen | 0.25 | The heat demand for hydrogen production by electrolysis of water is mainly concentrated in the electrolyte preheating and insulation stages. The low-grade waste heat from the coal and power industry collected by the waste heat recovery system can provide a heat source for preheating, but the contribution of preheating to the total energy consumption of electrolysis of hydrogen production is limited. The grade matching between the heat output of the waste heat recovery system and the heat demand of the electrolyzer needs to be designed according to the specific project, and the source of waste heat is not exclusive, and the overall synergy effect is limited.
Waste heat recovery | Coal-petroleum co-processing | 0.25 | Coal-oil co-processing is a coal conversion technology in the field of coal chemical industry. There is a lack of direct process connection between its heat demand and the heat source supply of the waste heat recovery system. Coal-to-liquid projects are usually far away from power plants, and long-distance transportation of waste heat faces problems of heat loss and pipeline network investment. Cross-industry waste heat utilization requires new thermal pipeline networks and heat exchange facilities, and the overall synergy effect is weak in universality.
Waste heat recovery | Solar and wind energy based electrification | 0.25 | In terms of energy sources, wind and solar power generation and waste heat recovery systems fall into two different paths: renewable energy and coal power energy efficiency improvement. The matching between the volatility characteristics of wind and solar power generation and the continuous and stable operation requirements of the waste heat recovery system requires the support of energy storage facilities. The heat output of the waste heat recovery system is not affected by changes in wind and solar power generation output. The two lack a direct engineering collaboration basis at the energy management level, and the overall synergy effect is limited.
Waste heat recovery | Efficient separation | 0.25 | High-efficiency separation is a general unit operation in the chemical industry and can be used in waste heat recovery systems to purify heat exchange media or treat condensate water. However, the selection and application of separation equipment depends on the specific medium conditions. It has an auxiliary supporting relationship with the heat collection and utilization of the main waste heat recovery process rather than structural coordination. The operating status of the separation equipment does not affect the heat exchange efficiency and heat output of the waste heat recovery system, and the overall impact is limited.
Waste heat recovery | Efficient distillation | 0.25 | Efficient distillation is a chemical thermal separation process and can be used in auxiliary links such as thermal water treatment or chemical dosing in waste heat recovery systems. However, the distillation process itself consumes a large amount of heat, which creates a potential match in energy supply and demand with the heat output of the waste heat recovery system. However, there are differences between the phase treatment objects of distillation technology and the main process of waste heat recovery. The design of the overall synergy effect needs to be specially evaluated based on specific projects, and the impact is limited.
Waste heat recovery | Intelligent processing | 0.75 | Waste heat recovery technology and intelligent processing have extremely prominent synergistic effects in the energy utilization dimension of the coal washing industry. The slime drying and product drying links of the intelligent processing system require a large amount of heat. The low-grade waste heat from the coal and electricity industry collected by the waste heat recovery system (boiler exhaust heat or cooling water waste heat) can provide heat source for the drying process of the coal preparation plant through the heat exchanger. At the system integration level, the waste heat recovery system and the thermal system of the intelligent processing system can be directly connected - the waste heat medium with corresponding parameters is selected for heat transfer according to the drying temperature requirements. At the level of energy efficiency synergy, using low-grade waste heat to replace electric heating or small coal-fired hot blast stoves can significantly reduce energy consumption and carbon emissions in the washing process, and the technology synergy is extremely prominent.
Waste heat recovery | Cascaded energy utilization | 0.75 | Waste heat recovery technology and energy cascade utilization have extremely prominent synergistic effects in the energy utilization dimension of the coal power industry. The boiler exhaust heat, turbine exhaust heat and cooling water waste heat collected by the waste heat recovery system can be utilized in cascades at different temperature levels - high-temperature waste heat is used to preheat boiler feed water or combustion air, medium-temperature waste heat is used for district heating or material drying, and low-temperature waste heat is boosted by a heat pump and used for heating or preheating. At the system integration level, the waste heat recovery system and the energy cascade utilization system share the heat exchange network and thermal pipe network. At the level of energy efficiency synergy, the combination of waste heat recovery and cascade utilization can significantly improve the comprehensive energy efficiency of coal power units, and the technical synergy is extremely prominent.
Waste heat recovery | Novel catalysis | 0.75 | Waste heat recovery technology and new catalysis have extremely prominent synergistic effects in the flue gas control dimension of the coal power industry. The preparation process of new catalytic materials (such as catalyst roasting and activation) requires a precisely controlled heating environment. The boiler exhaust heat collected by the waste heat recovery system can provide a stable and controllable heat source for catalyst drying or activation. At the system integration level, the heat output of the waste heat recovery system can be matched and adjusted according to the temperature requirements of the catalyst preparation process. At the level of energy efficiency synergy, using low-grade waste heat instead of electric heating can reduce energy consumption and production costs in the catalyst preparation process, and the technical synergy is extremely outstanding.
Waste heat recovery | Pyrolysis-based quality-cascade conversion | 0.75 | Waste heat recovery technology and pyrolysis conversion have extremely prominent synergistic effects in the energy utilization dimension of the coal chemical industry and coal power cross-industry. The pyrolysis process needs to maintain a stable reaction temperature (400-800°C). The high-temperature flue gas waste heat from the coal and power industry collected by the waste heat recovery system (boiler exhaust or waste heat boiler steam) can provide heat supplement for the pyrolysis reactor. At the system integration level, the waste heat recovery system and the thermal system of the pyrolysis device can be directly connected - the waste heat medium with corresponding parameters is selected for heat transfer according to the pyrolysis reaction temperature requirements. At the level of energy efficiency synergy, using coal power waste heat to replace the external fuel consumption of the pyrolysis process can significantly reduce the energy consumption and carbon emissions of the pyrolysis process, and the technology synergy is extremely prominent.
Waste heat recovery | Direct-indirect liquefaction | 0.25 | Direct-indirect liquefaction is a coal liquefaction technology in the field of coal chemical industry. Its heat demand is concentrated in the reactor heating and distillation links, and there is no direct process connection with the heat source supply of the waste heat recovery system. Coal liquefaction projects are usually far away from power plants, and long-distance transportation of waste heat faces problems of heat loss and pipeline network investment. Cross-industry waste heat utilization requires new thermal pipeline networks and heat exchange facilities, and the overall synergy effect is weak in universality.
Waste heat recovery | Pyrolysis and gasification integration | 0.25 | Pyrolysis and gasification integration is a coal classification conversion technology in the field of coal chemical industry. There is a lack of stable process connection between its heat demand and the heat source supply of the waste heat recovery system. The operation mode of the pyrolysis gasification unit takes the material balance of chemical products as the optimization goal. The fluctuation of its heat load may not match the continuous and stable output of the waste heat recovery system. The integration of the two technical systems requires cross-process heat matching design, and the overall synergy effect is weak.
Waste heat recovery | Mixed high- and low-temperature Fisher-Tropsch synthesis | 0.25 | Mixed high and low temperature Fischer-Tropsch synthesis is a syngas conversion technology in the field of coal chemical industry. There is a lack of direct process connection between its heat demand and the heat source supply of the waste heat recovery system. Fischer-Tropsch synthesis projects are usually far away from power plants. Cross-industry waste heat utilization requires new thermal pipeline networks and heat exchange facilities. Long-distance transportation of waste heat faces heat loss problems, and the overall synergy effect is weak in universality.
Waste heat recovery | Direct conversion from syngas to chemicals | 0.25 | Direct conversion of syngas is a technology for producing chemicals from syngas in the chemical industry. There is a lack of direct process connection between its heat demand and the heat source supply of the waste heat recovery system. The operation mode of the syngas conversion unit takes the output of chemical products as the optimization goal. The matching between its heat load and the heat output of the waste heat recovery system needs to be specially designed according to the specific project, and the overall synergistic effect is weak.
Waste heat recovery | CO2 photocatalysis | 0.25 | CO2 photocatalysis is a cutting-edge carbon utilization technology. The reaction process is carried out at normal temperature or near normal temperature, and the demand for heat is relatively limited. The low-grade waste heat collected by the waste heat recovery system can be used as a heat preservation or preheating source for the photocatalytic reactor. However, the core driving force of photocatalysis is light energy rather than thermal energy. The auxiliary effect of waste heat has a small impact on its conversion efficiency, and the overall synergistic effect is limited.
Waste heat recovery | Electrocatalytic ammonia synthesis | 0.25 | Electrocatalytic ammonia synthesis is a cutting-edge technology direction for green ammonia preparation. Its heat demand is mainly focused on maintaining the temperature of the electrolyte. The low-grade waste heat from the coal power industry collected by the waste heat recovery system can be used as a heat source for electrolyte preheating or insulation. However, the core energy input of electrocatalytic ammonia synthesis is electricity. The auxiliary effect of waste heat has a small impact on the overall ammonia production rate and energy efficiency, and the overall synergistic effect is limited.
Waste heat recovery | Entrained-flow gasification | 0.25 | Entrained bed gasification is a coal gasification technology in the field of coal chemical industry. Its reaction temperature is usually in the range of 1300-1500°C, which is much higher than the waste heat temperature range conventionally collected by the waste heat recovery system. The waste heat from the coal and power industry collected by the waste heat recovery system is mainly used to preheat the gasification agent (oxygen/steam) or dry raw coal. It has a limited impact on the temperature maintenance of the main gasification reaction and the quality of the syngas, and the overall synergistic effect is weak.
Waste heat recovery | Coal-oil-gas comprehensive utilization | 0.25 | Coal-oil-gas comprehensive utilization is a multi-energy collaborative conversion system, and its heat demand is mainly medium and high temperature. The waste heat from the coal power industry collected by the waste heat recovery system can play a role in preheating or auxiliary heating. However, the core heat source of the polygeneration system comes from the chemical conversion process of fossil energy. The contribution of waste heat is limited relative to the total heat load of the system. The impact on the core product plan of the polygeneration system is small, and the overall synergistic effect is weak.
Waste heat recovery | CCS | 0.75 | Waste heat recovery technology and carbon capture and storage have extremely prominent synergistic effects in the energy and carbon management dimensions of the coal power industry. The absorbent regeneration link of the CCS system requires a large amount of low-grade heat energy (usually 100-150°C). The boiler exhaust heat and turbine exhaust heat collected by the waste heat recovery system are highly matched with the heat demand for CCS absorbent regeneration in terms of temperature grade. At the system integration level, the waste heat recovery system and the CCS system can be directly connected for heat - the waste heat that was originally discharged or inefficiently used is used to drive absorbent regeneration and replace part of the external steam consumption. At the level of energy efficiency synergy, waste heat utilization can significantly reduce the additional energy consumption (energy penalty) of the CCS system and improve the overall net efficiency of coal power units equipped with CCS. The technical synergy is extremely prominent.
Waste heat recovery | Poly generation | 0.75 | Waste heat recovery technology and coal-based polygeneration systems have extremely prominent synergistic effects in the energy utilization dimension. The polygeneration system includes multiple units such as power generation, heating, and chemical production. Each unit has useful heat requirements at different temperature levels. The waste heat from the coal power industry collected by the waste heat recovery system can provide heat for preheating, drying, or distillation of chemical units. At the system integration level, the heat output of the waste heat recovery system can be distributed in steps according to the heat grade requirements of each unit of the polygeneration system - high-temperature waste heat is used for chemical reactor heating, medium-temperature waste heat is used for the reboiler of the distillation tower, and low-temperature waste heat is used for material preheating. At the level of energy efficiency synergy, the combination of waste heat recovery and polygeneration systems can maximize the energy utilization efficiency of the coal-based industrial chain, and the technology synergy is extremely prominent.
Waste heat recovery | Waste heat utilization | 0.75 | Waste heat recovery technology and waste heat utilization are highly consistent in terms of technical definitions. Both refer to technical systems that collect, transfer and reuse low-grade heat energy generated in industrial processes. It is completely self-consistent in terms of technical adaptability, and does not require additional modifications for system integration. It faces exactly the same technical challenges and engineering issues at the levels of energy efficiency synergy and emission coupling, and its technical synergy is extremely outstanding.
Waste heat recovery | Catalyst regeneration | 0.75 | Waste heat recovery technology and catalyst regeneration have extremely prominent synergistic effects in flue gas control and material maintenance in the coal power industry. The SCR denitration catalyst needs to undergo heating treatment during the regeneration process (such as high-temperature roasting to remove carbon deposits and restore active sites). The boiler exhaust heat collected by the waste heat recovery system can provide a stable and controllable heat source for the regeneration heating of the catalyst. At the system integration level, the waste heat recovery system and the thermal system of the catalyst regeneration furnace can be directly connected, and the waste heat medium with corresponding parameters is selected for heat transfer according to the temperature requirements of the regeneration process. At the level of energy efficiency synergy, using low-grade waste heat to replace electric heating or natural gas combustion can significantly reduce the energy consumption and cost of catalyst regeneration, and the technology synergy is extremely outstanding.
Waste heat recovery | Coal-ammonia co-firing | 0.75 | Waste heat recovery technology and coal-ammonia co-firing have extremely prominent synergistic effects in the energy utilization and combustion optimization dimensions of the coal power industry. The preheating and gasification of ammonia during the coal-ammonia mixed combustion process requires heat input. The boiler exhaust heat or cooling water waste heat collected by the waste heat recovery system can provide a heat source for the preheating of ammonia, improving the combustion temperature and gasification efficiency of ammonia. At the system integration level, the waste heat recovery system and the ammonia fuel supply system can be directly connected for heat - the waste heat medium with corresponding parameters is selected for heat transfer according to the ammonia preheating temperature requirements. At the level of energy efficiency synergy, using low-grade waste heat to preheat ammonia fuel can reduce the additional fuel consumption used to heat ammonia during ammonia blending and improve the overall thermal efficiency of the coal-ammonia blended combustion system. The technical synergy is extremely prominent.
Waste heat recovery | Coal-biomass co-firing | 0.75 | Waste heat recovery technology and coal-biomass co-firing have extremely prominent synergistic effects in the energy utilization and fuel pretreatment dimensions of the coal power industry. The moisture content of biomass fuel is usually high, and its drying pretreatment requires a large amount of heat. The waste heat of boiler exhaust or cooling water collected by the waste heat recovery system can be used as a heat source for biomass drying. At the system integration level, the waste heat recovery system and the biomass pretreatment system can be directly connected for heat - the waste heat medium with corresponding parameters is selected for heat transfer according to the drying temperature requirements. At the level of energy efficiency synergy, the use of low-grade waste heat to dry biomass can reduce the moisture content of biomass fuel, increase the calorific value, and reduce additional energy consumption during the biomass blending process. The technical synergy is extremely outstanding.
Waste heat recovery | Co-combustion of pulverized coal and coal-water slurry | 0.5 | Waste heat recovery technology and coal-water slurry combustion have good synergy potential in the energy utilization dimension of the coal power industry. The preparation process of coal-water slurry requires heating (to increase the temperature and stability of the slurry). The low-grade waste heat from the coal power industry collected by the waste heat recovery system can be used as a heating source for the preparation of coal-water slurry. At the system integration level, the waste heat recovery system and the thermal system of the coal-water slurry preparation system can be directly connected to transfer heat according to the temperature requirements of the coal-water slurry preparation. At the level of energy efficiency synergy, using low-grade waste heat to replace electric heating can reduce energy consumption and production costs in coal-water slurry preparation, and the overall synergy effect is moderate.
Waste heat recovery | Intelligent combustion | 0.25 | Intelligent combustion and waste heat recovery belong to different technical directions in terms of combustion optimization and energy utilization in the coal power industry. Intelligent combustion aims at real-time optimization of combustion parameters, and waste heat recovery aims at heat collection and utilization. The two belong to different functional modules in coal power units. The adjustment of the operating parameters of the intelligent combustion system does not affect the heat exchange efficiency and heat output of the waste heat recovery system, and the heat supply of the waste heat recovery system does not affect the optimization strategy of intelligent combustion. The overall synergistic effect is weak.
Waste heat recovery | Oxygen-rich burning | 0.75 | Waste heat recovery technology and oxygen-enriched combustion have extremely prominent synergistic effects in the energy utilization and carbon capture dimensions of the coal power industry. The concentration of CO2 and water vapor in the flue gas generated by oxygen-enriched combustion is higher, and the dew point temperature is increased, which is beneficial to the efficiency and heat recovery of the condensing waste heat recovery system. At the system integration level, the waste heat recovery system can be directly integrated with the oxy-fuel combustion flue gas system - the high-temperature flue gas generated by oxy-fuel combustion is first used to preheat the combustion gas or boiler feed water, and then enters the waste heat recovery system for deep heat recovery. At the level of energy efficiency synergy, waste heat recovery can reduce the exhaust heat loss of the oxy-combustion system and improve the overall thermal efficiency of coal power units equipped with oxy-combustion. The technical synergy is extremely outstanding.
Waste heat recovery | Supercritical CO2 cycle | 0.25 | The supercritical CO2 cycle and waste heat recovery are related in the energy utilization dimension. The turbine exhaust waste heat of the supercritical CO2 cycle can be collected and utilized as a heat source for the waste heat recovery system. However, the supercritical CO2 cycle is still in the demonstration stage, and there are few engineering integration cases with waste heat recovery systems. The collaborative path between the two technologies in terms of thermal parameter matching and heat exchange network design is still immature, and the overall synergistic effect is weak in universality.
Waste heat recovery | Radial air staging combustion | 0.25 | Radial air staged combustion and waste heat recovery belong to different technical directions in terms of combustion optimization and energy utilization in the coal power industry. Radial air staged combustion reduces NOx generation through staged air supply, and waste heat recovery improves energy efficiency by collecting exhaust heat. The two are different functional modules in coal power units. The air distribution adjustment of staged combustion has a limited impact on the exhaust temperature, does not affect the heat exchange efficiency and heat output of the waste heat recovery system, and the overall synergistic effect is weak.
Waste heat recovery | Low-load stable combustion | 0.25 | Low-load stable combustion and waste heat recovery are related in the unit operation and energy utilization dimensions of the coal power industry. Under low load conditions, the boiler exhaust temperature may decrease, affecting the heat exchange efficiency and heat recovery amount of the waste heat recovery system. However, the low-load combustion stabilization technology itself does not directly improve the operating conditions of the waste heat recovery system. The correlation between the two technologies is mainly reflected in the matching of operating conditions, and the overall synergistic effect is weak.
Waste heat recovery | Circulating fluidized bed | 0.25 | The exhaust temperature and flue gas characteristics of circulating fluidized bed boilers are different from those of pulverized coal boilers. The application of waste heat recovery systems in circulating fluidized bed units requires special design based on their flue gas characteristics. The bed material cooling and ash discharge of the circulating fluidized bed also contain recoverable heat, but the heat exchange area design and operating parameters of the waste heat recovery system need to be adjusted according to the specific flue gas conditions and heat source distribution, and the overall synergistic effect is weak in universality.
Waste heat recovery | CCS | 0.75 | Waste heat recovery technology and CCS have extremely prominent synergistic effects in the energy and carbon management dimensions of the coal power industry. The boiler exhaust heat and turbine exhaust heat collected by the waste heat recovery system are highly matched in temperature grade to the heat demand for CCS absorbent regeneration, and can be directly used to drive the absorbent regeneration process. At the system integration level, the waste heat recovery system and the CCS system can directly connect heat to replace part of the external steam consumption. At the level of energy efficiency synergy, waste heat utilization can significantly reduce the additional energy consumption of the CCS system, and the technology synergy is extremely prominent.
Waste heat recovery | Ultra-low emission | 0.75 | Waste heat recovery technology and ultra-low emission systems have extremely prominent synergistic effects in the energy utilization and flue gas management dimensions of the coal power industry. The wet desulfurization and SCR denitrification processes of the ultra-low emission system have certain requirements on flue gas temperature (for example, SCR denitrification needs to maintain an appropriate reaction temperature window). The boiler exhaust heat collected by the waste heat recovery system can be used to adjust the temperature of the flue gas entering the ultra-low emission system to ensure that each processing unit operates in the optimal temperature range. At the system integration level, the heat output of the waste heat recovery system can be distributed and adjusted according to the temperature requirements of each unit of the ultra-low emission system. At the level of energy efficiency synergy, using waste heat to maintain flue gas temperature can reduce the additional energy consumption of desulfurization slurry heating or flue gas reheating, and the technical synergy is extremely prominent.
Waste heat recovery | Condensing heat recovery | 0.75 | Waste heat recovery technology and condensation heat recovery have extremely prominent synergistic effects in the heat recovery dimension of the coal power industry. The waste heat of boiler exhaust smoke collected by the waste heat recovery system can further recover the latent heat of condensation of water vapor in the condensation heat recovery device. The two heat recovery technologies form a back-and-forth connection in the chain of reducing exhaust heat loss - the waste heat recovery system first recovers the sensible heat of the flue gas, and the condensation heat recovery system then recovers the latent heat of the water vapor in the flue gas. At the system integration level, the two heat recovery systems can share the heat exchange pipe network and heat distribution system. At the level of energy efficiency synergy, the combination of condensation heat recovery and waste heat recovery can minimize the exhaust heat loss of coal power units, and the technology synergy is extremely prominent.
Waste heat recovery | Biomass sintering | 0.25 | Biomass sintering is a raw material replacement technology in the steel industry and belongs to different fields in the industrial chain from the coal power industry served by the waste heat recovery system. There is a lack of direct process connection between the heat demand of the sintering process and the heat source supply of the waste heat recovery system. The two technologies belong to different industries. Cross-industry waste heat utilization requires new thermal pipe networks and heat exchange facilities, and the overall impact is limited.
Waste heat recovery | Biomass coke injection into blast furnace | 0.25 | Blast furnace injection of biomass carbon belongs to the metallurgical raw material structure adjustment technology in the steel industry, and is far away from the coal power industry served by the waste heat recovery system in the industrial chain. There is a lack of direct process connection between the heat demand of the blast furnace injection system and the heat source supply of the waste heat recovery system. The two technologies belong to different industries, and the overall impact is limited.
Waste heat recovery | Hydrogen-rich carbon cycle injection into blast furnace | 0.25 | The hydrogen-rich carbon cycle blast furnace is a low-carbon metallurgical technology in the steel industry and is far away from the coal power industry served by the waste heat recovery system in the industrial chain. There is a lack of direct process connection between the heat demand of the blast furnace system and the heat source supply of the waste heat recovery system. The two technologies belong to different industries, and the overall synergy effect is weak.
Waste heat recovery | Hydrogen-rich fuel injection sintering | 0.25 | Sintered hydrogen-rich fuel injection belongs to the metallurgical process optimization technology of the steel industry, and is far away from the coal power industry served by the waste heat recovery system in the industrial chain. There is a lack of direct process connection between the heat demand of the sintering process and the heat source supply of the waste heat recovery system. The two technologies belong to different industries, and the overall impact is limited.
Waste heat recovery | Oxygen blast furnace | 0.75 | Waste heat recovery technology and blast furnace oxygen-enriched blast have extremely prominent synergistic effects in the energy utilization dimension of the steel-power cross-industry. The preheating of the combustion air of the blast furnace hot blast furnace requires a large amount of heat. The waste heat from the coal and electricity industry (boiler exhaust heat or turbine exhaust heat) collected by the waste heat recovery system can be used to heat the combustion air of the blast furnace blast system through the heat exchanger, thereby increasing the blast temperature and reducing the fuel consumption of the hot blast furnace. At the system integration level, the waste heat recovery system and the air preheating system of the blast furnace hot blast stove can be directly connected for heat. At the level of energy efficiency synergy, using coal power waste heat to preheat blast furnace blast can reduce energy consumption and carbon emissions in the steel process, and the technology synergy is extremely prominent.
Waste heat recovery | Ultra-thick bed sintering | 0.75 | Waste heat recovery technology and ultra-thick material layer sintering have extremely prominent synergistic effects in the energy utilization dimension of the steel-power cross-industry. Ultra-thick material layer sintering improves the heat storage effect by increasing the thickness of the material layer, but the drying and ignition of the material layer require a stable and controllable heat source. The waste heat from the coal and power industry collected by the waste heat recovery system can provide a heat source supplement for the drying or ignition of the sintered mixture. At the system integration level, the waste heat recovery system and the thermal system of the sintering process can be directly connected - the waste heat medium with corresponding parameters is selected for heat transfer according to the drying or ignition temperature requirements. At the level of energy efficiency synergy, using waste heat from coal power to replace solid fuel consumption in the sintering process can reduce energy consumption and carbon emissions in the sintering process, and the technology synergy is extremely prominent.
Waste heat recovery | Flux pelleting | 0.75 | Waste heat recovery technology and flux pellets have extremely prominent synergistic effects in the energy utilization dimension of the steel-power cross-industry. The drying and preheating process during the pellet roasting process requires a large amount of heat. The waste heat from the coal and power industry collected by the waste heat recovery system can provide a heat source for drying or preheating the pellet mixture. At the system integration level, the waste heat recovery system and the thermal system of the pelletizing process can be directly connected for heat. At the level of energy efficiency synergy, using coal power waste heat to replace the external fuel consumption of pellet roasting can reduce the energy consumption and carbon emissions of the pelletizing process, and the technology synergy is extremely prominent.
Waste heat recovery | Carbon-containing pelleting | 0.75 | Waste heat recovery technology and carbonaceous pellets have extremely prominent synergistic effects in the energy utilization dimension of the steel-power cross-industry. The drying and heating steps of the roasting or pre-reduction process of carbon-containing pellets require a large amount of heat. The waste heat from the coal and power industry collected by the waste heat recovery system can provide a heat source for drying or preheating the pellets. At the system integration level, the waste heat recovery system and the thermal system of the carbon-containing pellet process can be directly connected for heat. At the level of energy efficiency synergy, using coal power waste heat to replace the external fuel consumption of the pelletizing process can reduce energy consumption and carbon emissions, and the technology synergy is extremely prominent.
Waste heat recovery | Coke dry quenching | 0.75 | Waste heat recovery technology and dry coke quenching have extremely prominent synergistic effects in the energy utilization dimension of the steel-coking-power cross-industry. The coke dry quenching system recovers the sensible heat of red coke to generate steam. The waste heat collected by the waste heat recovery system from the coal and electricity industry can complement the coke dry quenching waste heat. The medium and high-pressure steam generated by the coke dry quenching waste heat can be used for power generation or heating. The low-grade waste heat collected by the waste heat recovery system can be used to preheat boiler feed water or combustion air. At the system integration level, the two heat sources can achieve unified deployment and cascade utilization in the same heat pipe network. At the level of energy efficiency synergy, the joint recovery and utilization of coke dry quenching waste heat and coal power waste heat can maximize the energy efficiency of the coking-power cross-industry, and the technical synergy is extremely prominent.
Waste heat recovery | Hydrogen plasma smelting reduction | 0.75 | Waste heat recovery technology and hydrogen plasma smelting reduction have extremely prominent synergistic effects in the energy utilization dimension of the steel-power cross-industry. The hydrogen plasma smelting reduction process requires a large amount of electricity to drive the plasma generator, and the reactor needs to maintain a high-temperature environment. The waste heat from the coal power industry collected by the waste heat recovery system can provide heat supplement for preheating or insulation of the plasma reactor. At the system integration level, the thermal system of the waste heat recovery system and the plasma metallurgical system can be directly connected for heat. At the level of energy efficiency synergy, using waste heat from coal power to replace part of the electric heating needs of plasma metallurgy can reduce overall energy consumption, and the technology synergy is extremely prominent.
Waste heat recovery | Hydrogen-based direct reducing iron | 0.75 | Waste heat recovery technology and hydrogen-based direct reduced iron have extremely prominent synergistic effects in the energy utilization dimension of the steel-power cross-industry. The reducing gas of the hydrogen-based direct reduction shaft furnace needs to be preheated to the reaction temperature. The waste heat from the coal and power industry collected by the waste heat recovery system can provide a heat source for preheating the reducing gas. At the system integration level, the waste heat recovery system and the reduction gas preheating system of the shaft furnace can be directly connected for heat. At the level of energy efficiency synergy, using coal power waste heat to preheat reducing gas can reduce the energy consumption and carbon emissions of shaft furnaces, and the technical synergy is extremely outstanding.
Waste heat recovery | Electric furnace steelmaking | 0.75 | Waste heat recovery technology and electric furnace steelmaking have extremely prominent synergistic effects in the energy utilization dimension of the steel-power cross-industry. Preheating scrap steel in the electric furnace steelmaking process requires a large amount of heat. The waste heat from the coal and electricity industry collected by the waste heat recovery system can provide a heat source for scrap steel preheating and reduce the power consumption of electric furnace smelting. At the system integration level, the waste heat recovery system and the electric furnace scrap steel preheating system can be directly connected for heat. At the level of energy efficiency synergy, using waste heat from coal power to preheat scrap steel can reduce electricity consumption per ton of steel, and the technology synergy is extremely prominent.
Waste heat recovery | Integrated steelmaking, continuous casting, and hot rolling | 0.75 | The integration of waste heat recovery technology and refining, casting and rolling has a very prominent synergistic effect in the energy utilization dimension of the steel-power cross-industry. The continuous casting billet insulation, heating furnace preheating and heat treatment in the integrated process of smelting, casting and rolling require a large amount of heat. The waste heat from the coal and power industry collected by the waste heat recovery system can provide heat source supplement for these links. At the system integration level, the waste heat recovery system and the thermal system of the refining, casting and rolling process can be directly connected for heat. At the level of energy efficiency synergy, using waste heat from coal and electricity to replace part of the fuel consumption of heating furnaces can reduce energy consumption and carbon emissions in the entire steel production process, and the technology synergy is extremely prominent.
Waste heat recovery | Efficient coking coal preparation | 0.75 | Waste heat recovery technology and efficient coal preparation have extremely prominent synergistic effects in the cross-industry energy utilization dimension of coal washing and electric power. The slime drying and clean coal product drying processes of the high-efficiency coal preparation system require a large amount of heat. The low-grade waste heat from the coal power industry collected by the waste heat recovery system can provide a heat source for the drying process of the washing plant. At the system integration level, the waste heat recovery system can be directly connected to the thermal system of the coal preparation plant - the waste heat medium with corresponding parameters is selected for heat transfer according to the drying temperature requirements. At the level of energy efficiency synergy, using waste heat from coal power to replace electric heating or small coal-fired hot blast stoves in washing plants can significantly reduce energy consumption and carbon emissions in the washing process, and the technical synergy is extremely prominent.
Waste heat recovery | CCS | 0.25 | Waste heat recovery technology and carbon capture and storage technology are related in the carbon management dimension, but the waste heat collected by the waste heat recovery system can be used in the absorbent regeneration process of the CCS system. However, the heat demand of the CCS system usually competes with the heating demand during the heating season, and waste heat needs to be given priority to ensure heating for people's livelihood. The waste heat available for CCS is affected by the season and heat load, and the overall synergistic effect is weak in universality.
Waste heat recovery | Ultra-low emission | 0.25 | Waste heat recovery technology and ultra-low emission technology are related in the energy utilization and flue gas management dimensions of the coal and electricity industry. The boiler exhaust heat collected by the waste heat recovery system can be used to adjust the temperature of the flue gas entering the ultra-low emission system. However, the temperature requirements of each unit of the ultra-low emission system can usually be met through the heat exchanger or steam heating inside the system. The heat input of the waste heat recovery system is not exclusive, and the overall synergistic effect is weak in universality.
Waste heat recovery | Steel-chemical co-production | 0.75 | Waste heat recovery technology and steel co-production have extremely prominent synergistic effects in the cross-industry energy utilization dimension of steel, chemical industry and electric power. The preheating, distillation and reactor heating of the chemical unit in the steel co-production system requires a large amount of heat. The waste heat collected by the waste heat recovery system from the steel and coal and electricity industries can provide heat sources for the chemical unit. At the system integration level, the heat output of the waste heat recovery system can be distributed in steps according to the heat grade requirements of each unit of the tempering co-production system. At the level of energy efficiency synergy, the combination of waste heat recovery and steel co-production system can maximize the energy utilization efficiency across the steel-chemical-electricity industry, and the technical synergy is extremely prominent.
Waste heat recovery | Waste heat recovery | 0.75 | As the core benchmark, its own technology has the most direct support and iterative effect on the waste heat resource collection and comprehensive utilization system of the coal and power industry. It is completely self-consistent in terms of technical adaptability, system integration does not require additional modifications, and energy consumption coordination and emission coupling show the highest consistency in all dimensions.
Waste heat recovery | Sintering flue gas recirculation | 0.75 | Waste heat recovery technology and sintering flue gas circulation have extremely prominent synergistic effects in the energy utilization dimension of the steel-power cross-industry. The sintering flue gas circulation system returns part of the sintering flue gas to the material layer. The flue gas temperature is relatively high and contains recoverable sensible heat. The waste heat recovery system can be connected with the sintering flue gas circulation system to recover the waste heat of the flue gas for preheating combustion air or drying the sintering mixture. At the system integration level, the two thermal systems can share the heat exchange pipe network. At the level of energy efficiency synergy, the combination of recycling waste heat from sintering flue gas and improving the energy efficiency of the circulation system can achieve collaborative optimization of energy efficiency in the steel process, and the technology synergy is extremely prominent.
Waste heat recovery | Coke oven gas utilization | 0.75 | Waste heat recovery technology and coke oven gas waste heat recovery have extremely prominent synergistic effects in the energy utilization dimension of the coking-power cross-industry. The steam or heat generated by the coke oven gas waste heat recovery system and the waste heat from the coal power industry collected by the waste heat recovery system can be complementary and cascade utilized in a unified heat pipe network. At the system integration level, the two heat sources can be deployed uniformly in the same heat pipe network. At the level of energy efficiency synergy, the joint recovery and utilization of coke oven gas waste heat and coal power waste heat can maximize the energy efficiency of the coking-power cross-industry, and the technical synergy is extremely prominent.
Waste heat recovery | Coke oven gas injection into blast furnace | 0.75 | Waste heat recovery technology and blast furnace injection coke oven gas have extremely prominent synergistic effects in the energy utilization dimension of the steel-coking-power cross-industry. The injection of coke oven gas into the blast furnace changes the calorific value composition of the blast furnace gas. The waste heat recovery system can adjust the waste heat collection and utilization strategy according to the change in the calorific value of the blast furnace gas. At the system integration level, the waste heat recovery system can form thermal connections with the blast furnace gas pipe network and hot blast stove system. At the level of energy efficiency synergy, the combination of coke oven gas injection and waste heat recovery can optimize the energy utilization efficiency across the steel-coking-power industry, and the technical synergy is extremely prominent.
Waste heat recovery | Municipal solid waste binder production | 0.75 | Waste heat recovery technology and municipal solid waste adhesive production have extremely prominent synergistic effects in the dimension of solid waste resource utilization-power cross-industry energy utilization. The drying, curing and heating steps in the preparation process of solid waste adhesives require a large amount of heat energy. The waste heat from the coal and power industry collected by the waste heat recovery system can be used as a stable and controllable heat source to directly meet the heating needs of adhesive production. At the system integration level, the waste heat recovery system and the thermal system of the solid waste adhesive production line can be directly connected for heat - the waste heat medium with corresponding parameters is selected for heat supply according to the heat temperature requirements of the production line. At the level of energy efficiency synergy, using coal and electricity waste heat to replace electric heating or small boilers can significantly reduce energy consumption and carbon emissions in the preparation of solid waste adhesives, and the technology synergy is extremely prominent.
Waste heat recovery | Industrial solid waste binder production | 0.75 | Waste heat recovery technology and industrial solid waste adhesive preparation have extremely prominent synergistic effects in the dimension of solid waste resource utilization-power cross-industry energy utilization. The drying, curing and heating steps in the preparation process of industrial solid waste adhesives require a large amount of heat energy. The waste heat from the coal and power industry collected by the waste heat recovery system can be used as a heat source to directly meet the heating needs of adhesive production. At the system integration level, the waste heat recovery system and the thermal system of the adhesive production line can be directly connected for heat. At the level of energy efficiency synergy, using coal and electricity waste heat to replace electric heating or small boilers can significantly reduce energy consumption and carbon emissions in adhesive preparation, and the technology synergy is extremely prominent.
Waste heat recovery | Agricultural solid waste binder production | 0.75 | Waste heat recovery technology and agricultural solid waste adhesive preparation have extremely prominent synergistic effects in the dimension of agricultural solid waste resource utilization-power cross-industry energy utilization. A large amount of heat energy is required for drying, hot pressing and curing in the preparation process of agricultural solid waste adhesives. The waste heat from the coal and electricity industry collected by the waste heat recovery system can be used as a heat source to directly meet the heating needs of adhesive production. At the system integration level, the waste heat recovery system and the thermal system of the agricultural solid waste adhesive production line can be directly connected for heat. At the level of energy efficiency synergy, using coal and electricity waste heat to replace electric heating or small boilers can significantly reduce energy consumption and carbon emissions in the preparation of agricultural solid waste adhesives, and the technology synergy is extremely prominent.
Waste heat recovery | Solar-aided fueling | 0.75 | Waste heat recovery technology and solar fuel have extremely prominent synergistic effects in terms of energy and carbon management. The photothermal catalysis or photoelectrocatalytic reactor in the solar fuel synthesis process requires stable and controllable heat input. The waste heat from the coal power industry collected by the waste heat recovery system can be used as an auxiliary heat source for the reactor to maintain the reaction temperature when the light is insufficient. At the system integration level, the waste heat recovery system and the thermal system of the solar fuel synthesis reactor can be directly connected for heat. At the level of carbon flow coupling, the waste heat recovery system can reduce the external energy consumption of the solar fuel synthesis process and improve its overall energy efficiency. The technology synergy is extremely prominent.
Waste heat recovery | Hydrogen-aided fueling | 0.75 | Waste heat recovery technology and hydrogen fuel have extremely prominent synergistic effects in the energy system and carbon management dimensions. The production process of hydrogen fuel (electrolysis of water to produce hydrogen) and the storage and transportation process require heat input (such as electrolyte preheating, hydrogen compression and cooling, etc.). The waste heat from the coal and power industry collected by the waste heat recovery system can provide heat sources for these links. At the system integration level, the thermal system of the waste heat recovery system and the hydrogen fuel preparation and storage and transportation system can be directly connected for heat. At the level of energy efficiency synergy, using coal power waste heat to replace electric heating can reduce the energy consumption of hydrogen fuel preparation, storage and transportation, and the technology synergy is extremely prominent.
Waste heat recovery | Microwave-aided fueling | 0.75 | Waste heat recovery technology and microwave combustion have extremely prominent synergistic effects in the energy utilization dimension. Microwave combustion equipment is an electric heating device, and the waste heat generated by the equipment during its operation can be collected and utilized through the waste heat recovery system. At the system integration level, a heat exchange loop can be set up between the microwave combustion equipment and the waste heat recovery system to collect the waste heat of the cooling water of the microwave generator (magnetron) and the heat dissipation of the combustion chamber for preheating materials or heating. At the level of energy efficiency synergy, the combination of microwave combustion and waste heat recovery can realize the energy cycle of "electric heating-waste heat recovery-reuse", and the technology synergy is extremely outstanding.
Waste heat recovery | Biomass-aided fueling | 0.75 | Waste heat recovery technology and biomass auxiliary fuel have extremely prominent synergistic effects in the energy utilization and fuel pretreatment dimensions of the coal power industry. The drying pretreatment of biomass auxiliary fuel requires a large amount of heat. The boiler exhaust heat or cooling water waste heat collected by the waste heat recovery system can be used as a heat source for biomass drying. At the system integration level, the waste heat recovery system and the biomass pretreatment system can be directly connected for heat - the waste heat medium with corresponding parameters is selected for heat transfer according to the drying temperature requirements. At the level of energy efficiency synergy, using low-grade waste heat to dry biomass can reduce the moisture content of biomass fuel and increase the calorific value. The technical synergy is extremely outstanding.
Waste heat recovery | Waste-aided fueling | 0.75 | Waste heat recovery technology and solid waste/sludge co-processing have extremely prominent synergistic effects in the dimension of solid waste resource utilization-power cross-industry energy utilization. The drying pretreatment of solid waste/sludge requires a large amount of heat. The waste heat from the coal and power industry collected by the waste heat recovery system can be used as a heat source for the drying process. At the system integration level, the waste heat recovery system and the solid waste/sludge drying system can be directly connected for heat - the waste heat medium with corresponding parameters is selected according to the drying temperature requirements for heat transfer. At the level of energy efficiency synergy, using coal power waste heat to dry solid waste/sludge can reduce drying energy consumption and disposal costs, and the technology synergy is extremely prominent.
Waste heat recovery | Oxygen-rich burning | 0.75 | Waste heat recovery technology and oxygen-enriched combustion have extremely prominent synergistic effects in the energy utilization and carbon capture dimensions of the coal power industry. The concentration of CO2 and water vapor in the flue gas generated by oxygen-enriched combustion is higher, and the dew point temperature is increased, which is conducive to improving the condensation heat recovery efficiency of the waste heat recovery system. At the system integration level, the waste heat recovery system and the oxy-combustion flue gas system can be directly integrated. At the level of energy efficiency synergy, waste heat recovery can reduce the exhaust heat loss of the oxygen-enriched combustion system and improve the overall thermal efficiency. The technical synergy is extremely outstanding.
Waste heat recovery | Infrared calcination | 0.75 | Waste heat recovery technology and infrared calcination have extremely prominent synergistic effects in terms of thermal supply and energy utilization. Infrared calcination equipment is an electric-driven thermal device. The equipment waste heat and flue gas waste heat generated during its operation can be collected and utilized through the waste heat recovery system. At the system integration level, a heat exchange loop can be set up between the infrared calcination equipment and the waste heat recovery system to collect the heat dissipation heat of the calcination cavity and the waste heat of the flue gas for preheating materials or heating. At the level of energy efficiency synergy, the combination of infrared calcination and waste heat recovery can realize the energy cycle of "electric heating-calcination-waste heat recovery-reuse", and the technical synergy is extremely outstanding.
Waste heat recovery | Large-scale new dry process | 0.75 | Waste heat recovery technology and new dry process cement kilns have extremely prominent synergistic effects in the energy utilization dimension of the cement-power cross-industry. The flue gas at the outlet of the preheater and cooler of the new dry process cement kiln has a high temperature and contains a large amount of recoverable waste heat. The waste heat recovery system can be connected to the flue gas system of the cement kiln to recover the waste heat for power generation, material drying or district heating. At the system integration level, the waste heat recovery system can be directly integrated with the waste heat boiler and thermal pipe network of the cement kiln. At the level of energy efficiency synergy, the joint recycling and utilization of cement kiln waste heat and coal and electricity waste heat can maximize the energy efficiency of the cement-power cross-industry, and the technical synergy is extremely prominent.
Waste heat recovery | Energy-saving raw material grinding | 0.75 | Waste heat recovery technology and raw material grinding have extremely prominent synergistic effects in the energy utilization dimension of the cement-power cross-industry. The raw material grinding system requires a large amount of hot air to dry the materials. The waste heat from cement kilns or coal and electricity industries collected by the waste heat recovery system can be used as a drying heat source. At the system integration level, the waste heat recovery system and the hot air system of the raw material grinding system can directly connect heat - the waste heat medium with corresponding parameters is selected according to the drying temperature requirements for heat transfer. At the level of energy efficiency synergy, using waste heat to replace hot blast furnace fuel can significantly reduce the energy consumption and carbon emissions of the grinding system, and the technology synergy is extremely outstanding.
Waste heat recovery | Energy-saving cement grinding | 0.75 | Waste heat recovery technology and cement grinding have extremely prominent synergistic effects in the energy utilization dimension of the cement-power cross-industry. Drying the mixed materials in the cement grinding system requires a large amount of hot air. The waste heat from the cement kiln or coal and electricity industry collected by the waste heat recovery system can be used as a drying heat source. At the system integration level, the waste heat recovery system and the hot air system of the cement grinding system can be directly connected for heat. At the level of energy efficiency synergy, using waste heat to replace hot blast furnace fuel can significantly reduce the energy consumption and carbon emissions of the grinding system, and the technology synergy is extremely outstanding.
Waste heat recovery | Electrified externally heated rotary kiln calcination | 0.75 | Waste heat recovery technology and electrified externally heated rotary kiln calcination have extremely prominent synergistic effects in the energy utilization dimension of the cement-power cross-industry. During the operation of the electrified rotary kiln calcining equipment, equipment heat dissipation and flue gas waste heat will be generated. The waste heat recovery system can collect this heat for material preheating or district heating. At the system integration level, the waste heat recovery system can be directly connected to the cooling system and flue gas system of the electrified kiln. At the level of energy efficiency synergy, waste heat recovery can reduce the net energy consumption of electrified calcination, and the technology synergy is extremely outstanding.
Waste heat recovery | Suspension calcination | 0.75 | Waste heat recovery technology and high solid-to-gas ratio cement suspension preheating decomposition technology have extremely prominent synergistic effects in the energy utilization dimension of the cement-power cross-industry. The high solid-to-gas ratio technology reduces heat consumption by improving the heat exchange efficiency of the preheater. The waste heat recovery system can further recover the waste heat of the preheater outlet flue gas and the cooler exhaust gas. At the system integration level, the waste heat recovery system and the waste heat system of the cement kiln can be directly integrated. At the level of energy efficiency synergy, the thermal efficiency improvement of high solid-to-gas ratio technology combined with the in-depth heat utilization of waste heat recovery can maximize the thermal energy utilization efficiency of the cement kiln system, and the technical synergy is extremely prominent.
Waste heat recovery | CCS | 0.25 | Waste heat recovery technology and CCS are related in the carbon management dimension, but the waste heat collected by the waste heat recovery system needs to give priority to other heat needs. The heat demand of the CCS system is secondary in heat dispatch. The waste heat available for CCS is affected by the season and heat load, and the overall synergy effect is weak.
Waste heat recovery | Ultra-low emission | 0.25 | Waste heat recovery technology and ultra-low emission systems are related in terms of energy utilization and flue gas management. However, the temperature requirements of ultra-low emission systems can be met through internal means of the system. The heat input of the waste heat recovery system is not exclusive, and the overall synergy effect is weak in universality.
Waste heat recovery | Belite-based cement | 0.75 | Waste heat recovery technology and Belite Cement have extremely outstanding synergistic effects in the energy utilization dimension of the cement-power cross-industry. The calcination temperature of Belite cement is lower than that of ordinary Portland cement. Its low-temperature calcination characteristics make it easier to match the temperature of the medium and low-temperature waste heat collected by the waste heat recovery system with the calcination demand. At the system integration level, the waste heat recovery system and the thermal system of the Belite cement production line can be directly connected for heat. At the level of energy efficiency synergy, using waste heat to replace part of fuel consumption can reduce energy consumption and carbon emissions in Belite cement production, and the technology synergy is extremely prominent.
Waste heat recovery | Magnesium-based cement | 0.75 | Waste heat recovery technology and magnesium-based cement have extremely prominent synergistic effects in the energy utilization dimension of the cement-power cross-industry. Light burning of MgO during the production process of magnesium-based cement requires a stable and controllable heat source. The waste heat from the coal and power industry collected by the waste heat recovery system can be used as a heat source for the light burning process. At the system integration level, the waste heat recovery system and the thermal system of the magnesium-based cement production line can be directly connected for heat. At the level of energy efficiency synergy, using waste heat to replace electric heating or small fuel furnaces can reduce energy consumption and carbon emissions in magnesium-based cement production, and the technology synergy is extremely prominent.
Waste heat recovery | Cement-chemical co-production | 0.75 | Waste heat recovery technology and cement-chemical co-production have extremely prominent synergistic effects in the cross-industry energy utilization dimension of cement-chemical-power. The preheating, distillation and reactor heating of the chemical unit in the cement-chemical co-production system requires a large amount of heat. The cement kiln waste heat and coal and electricity industry waste heat collected by the waste heat recovery system can provide heat sources for the chemical unit. At the system integration level, the heat output of the waste heat recovery system can be distributed in steps according to the heat grade requirements of each unit of the co-generation system. At the level of energy efficiency synergy, the combination of waste heat recovery and co-production systems can maximize the energy utilization efficiency across the cement-chemical-power industry, and the technology synergy is extremely prominent.
Waste heat recovery | Calcined clay-based cement | 0.75 | Waste heat recovery technology and calcined clay-based cement have extremely prominent synergistic effects in the energy utilization dimension of the cement-power cross-industry. Calcined clay replaces part of the clinker, and its heat demand for low-temperature calcination (about 600-800°C) has a good match in temperature grade with the medium-low temperature waste heat collected by the waste heat recovery system. At the system integration level, the waste heat recovery system and the thermal system of the clay calcination process can be directly connected for heat. At the level of energy efficiency synergy, using waste heat to replace part of the fuel consumption can reduce the energy consumption and carbon emissions of calcined clay-based cement production, and the technical synergy is extremely prominent.
Waste heat recovery | Sulfoaluminate cement | 0.75 | Waste heat recovery technology and sulfoaluminate cement have extremely prominent synergistic effects in the energy utilization dimension of the cement-power cross-industry. The calcination temperature of sulfoaluminate cement is about 150-200°C lower than that of Portland cement. Its low-temperature calcination characteristics make it easier to match the temperature of the medium and low-temperature waste heat collected by the waste heat recovery system with the calcination demand. At the system integration level, the waste heat recovery system and the thermal system of the sulfoaluminate cement production line can be directly connected for heat. At the level of energy efficiency synergy, using waste heat to replace part of fuel consumption can reduce energy consumption and carbon emissions in sulfoaluminate cement production, and the technology synergy is extremely prominent.
Waste heat recovery | Carbon-negative clinker | 0.75 | Waste heat recovery technology and carbon-negative clinker have extremely prominent synergistic effects in the energy and carbon management dimensions of the cement-power cross-industry. Carbon-negative clinker sequesters CO2 in the clinker product through carbonation curing. The carbonation curing process requires certain temperature and humidity conditions. The waste heat from the coal and power industry collected by the waste heat recovery system can be used as a heat source for the curing process. At the system integration level, the thermal systems of the waste heat recovery system and the carbon-negative clinker maintenance system can be directly connected for heat. At the level of carbon flow coupling, waste heat recovery provides energy support for the carbon sequestration process of carbon-negative clinker, reducing energy consumption and carbon emissions in the maintenance process. The technology synergy is extremely prominent.
Waste heat recovery | Waste heat utilization | 0.75 | Waste heat recovery technology and waste heat utilization are highly consistent in terms of technical definitions. Both refer to technical systems that collect, transfer and reuse low-grade heat energy generated in industrial processes. It is completely self-consistent in terms of technical adaptability, and does not require additional modifications for system integration. It faces exactly the same technical challenges and engineering issues at the levels of energy efficiency synergy and emission coupling, and its technical synergy is extremely outstanding.
Waste heat recovery | Biomass-based briquette fueling | 0.75 | Waste heat recovery technology and biomass briquette fuel have extremely prominent synergistic effects in the energy utilization and fuel preparation dimensions of the coal power industry. The drying process during the preparation of biomass briquette fuel requires a large amount of heat. The boiler exhaust heat or cooling water waste heat collected by the waste heat recovery system can be used as a drying heat source. At the system integration level, the waste heat recovery system and the thermal system of the biomass briquetting production line can be directly connected for heat. At the level of energy efficiency synergy, the use of low-grade waste heat to dry biomass can reduce the energy consumption and cost of biomass briquetting preparation, and the technical synergy is extremely outstanding.
Waste heat recovery | Waste-based briquette fueling | 0.75 | Waste heat recovery technology and solid waste briquetting fuel have extremely prominent synergistic effects in the dimension of solid waste resource utilization-power cross-industry energy utilization. The drying process in the preparation process of solid waste briquette fuel requires a large amount of heat. The waste heat from the coal and power industry collected by the waste heat recovery system can be used as a drying heat source. At the system integration level, the waste heat recovery system and the thermal system of the solid waste briquetting production line can be directly connected for heat. At the level of energy efficiency synergy, using the waste heat of coal power to dry solid waste can reduce the energy consumption and cost of preparing solid waste briquettes, and the technology synergy is extremely outstanding.
Waste heat recovery | Methanol fueling | 0.75 | Waste heat recovery technology and methanol fuel have extremely prominent synergistic effects in the cross-industry energy utilization dimension of coal chemical industry and electric power. The distillation and reactor heating steps in the methanol synthesis process require a large amount of heat. The waste heat from the coal and power industry collected by the waste heat recovery system can be used as a heat source for methanol production. At the system integration level, the waste heat recovery system and the thermal system of the methanol production unit can be directly connected for heat. At the level of energy efficiency synergy, using coal power waste heat to replace steam or fuel consumption can reduce the energy consumption and carbon emissions of methanol production, and the technology synergy is extremely prominent.
Waste heat recovery | Natural gas fueling | 0.75 | Waste heat recovery technology and natural gas have extremely prominent synergistic effects in the energy utilization dimension of the coal power industry. Natural gas combustion flue gas has a high dew point temperature and a large water vapor content. The waste heat recovery system can efficiently recover the sensible heat and condensation latent heat in the natural gas combustion flue gas for preheating boiler water supply or district heating. At the system integration level, the waste heat recovery system and the flue gas system of natural gas combustion equipment can be directly connected for heat. At the level of energy efficiency synergy, waste heat recovery can significantly improve the comprehensive thermal efficiency of natural gas utilization, and the technical synergy is extremely prominent.
Waste heat recovery | Full electrification | 0.75 | Waste heat recovery technology and full electrification have extremely prominent synergistic effects in the energy system transformation dimension. The demand for district heating in a fully electrified society still exists. The industrial waste heat collected by the waste heat recovery system can be used as an important heat source supplement for the fully electrified thermal system, reducing the power consumption of electric heating. At the system integration level, the waste heat recovery system and the district heating pipe network of a fully electrified society can be directly connected for heat. At the level of energy efficiency synergy, waste heat utilization can reduce the power consumption and operating costs of a fully electrified heating system, and the technology synergy is extremely prominent.
Waste heat recovery | Distributed solar energy | 0.75 | Waste heat recovery technology and distributed solar energy have extremely prominent complementary and synergistic effects in the regional energy supply system. Distributed photovoltaics produce power during sunshine hours, and the waste heat recovery system continuously and stably outputs heat. The two complement each other on a time scale - the waste heat recovery system continuously provides heat at night and on rainy days, and distributed photovoltaics provide clean power during sunshine hours. At the system integration level, the two energy systems can achieve coordinated configuration at the regional integrated energy station level. At the level of carbon flow coupling, the combination of low-carbon heat from waste heat recovery and zero-carbon power from distributed photovoltaics can achieve deep decarbonization of regional energy supply, and the technology synergy is extremely prominent.
Waste heat recovery | Seasonal thermal energy storage | 0.75 | Waste heat recovery technology and cross-season heat storage have extremely prominent synergistic effects in the energy storage dimension. The waste heat recovery system continuously collects industrial waste heat during the non-heating season, and the cross-season thermal storage system can store this heat until it is released for use during the heating season, realizing the time-scale transfer of waste heat resources. At the system integration level, the waste heat recovery system and the cross-season thermal storage system can be directly connected for heat. In the non-heating season, the collected waste heat is charged into the thermal storage body, and during the heating season, heat is extracted from the thermal storage body to supplement heating. At the level of energy efficiency synergy, cross-season thermal storage can greatly improve the annual heat utilization efficiency of the waste heat recovery system, and the technical synergy is extremely prominent.
Waste heat recovery | Energy-saving combustion | 0.75 | Waste heat recovery technology and energy-saving combustion have extremely prominent synergistic effects in the energy utilization dimension of the coal power industry. Energy-saving combustion improves combustion efficiency by optimizing the excess air coefficient and reducing the exhaust smoke temperature. The waste heat recovery system can further collect the waste heat in the exhaust smoke. The two form a back-and-forth connection in the chain of reducing exhaust smoke heat loss - energy-saving combustion reduces the exhaust smoke temperature and excess air coefficient, and the waste heat recovery system recovers the remaining heat. At the system integration level, the energy-saving combustion and waste heat recovery systems share the flue gas heat exchange network. At the level of energy efficiency synergy, the combination of energy-saving combustion and waste heat recovery can minimize the exhaust heat loss of coal power units, and the technology synergy is extremely prominent.
Waste heat recovery | CO2 heat pump | 0.25 | CO2 heat pumps and waste heat recovery are related in the energy utilization dimension. The low-grade waste heat collected by the waste heat recovery system can be used as a heat source for the CO2 heat pump evaporator to increase the evaporation temperature of the heat pump and thus improve the heating performance coefficient. However, the matching between the evaporation temperature setting of the CO2 heat pump system and the heat source temperature of the waste heat recovery system needs to be designed according to specific heat source conditions. Moreover, the CO2 heat pump is an independent heating equipment and lacks direct coupling at the equipment level with the waste heat recovery system, so the overall synergy effect is limited.
Waste heat recovery | Novel clean combustion | 0.75 | Waste heat recovery technology and new clean combustion have extremely prominent synergistic effects in the dimensions of clean combustion and energy utilization in the coal power industry. The new clean combustion technology reduces pollutant emissions and fuel consumption through combustion optimization, and the waste heat recovery system can collect exhaust heat from the combustion process. The two are highly consistent in the goals of clean combustion and energy efficiency improvement. At the system integration level, the new clean combustion technology and the waste heat recovery system share the combustion and heat exchange system. At the level of energy efficiency synergy, the combination of fuel saving through clean combustion and heat utilization through waste heat recovery can achieve synergistic optimization of the comprehensive energy efficiency and environmental protection performance of coal power units, and the technical synergy is extremely prominent.
Waste heat recovery | Micro combined heat and power | 0.75 | Waste heat recovery technology and micro-cogeneration have extremely prominent synergistic effects in distributed energy scenarios. The micro-cogeneration system generates a large amount of waste heat while generating electricity. The waste heat recovery system can efficiently collect this waste heat for district heating or material drying. At the system integration level, the waste heat recovery system and the micro-cogeneration system can directly connect heat - the cylinder cooling water and exhaust waste heat of the internal combustion engine or micro-combustion engine are recovered and utilized through the heat exchanger. At the level of energy efficiency synergy, the combination of waste heat recovery and micro-cogeneration can bring the comprehensive energy efficiency of distributed energy systems to a high level, and the technology synergy is extremely prominent.
Waste heat recovery | High-efficiency P-type PERC monocrystalline solar cell and module manufacturing and application | 0.75 | Waste heat recovery technology and PERC solar cell manufacturing have extremely prominent synergistic effects in the photovoltaic-power cross-industry energy utilization dimension. The operation of diffusion furnaces, sintering furnaces and other equipment in the PERC battery manufacturing process generates a large amount of waste heat. The waste heat recovery system can collect this waste heat for clean room heating or process water preheating. At the system integration level, the waste heat recovery system and the thermal system of the photovoltaic manufacturing workshop can be directly connected for heat. At the level of energy efficiency synergy, waste heat recovery can reduce energy consumption and production costs in the photovoltaic manufacturing process, and the technology synergy is extremely prominent.
Waste heat recovery | Solar power tower | 0.75 | Waste heat recovery technology and flexible cadmium telluride photovoltaic manufacturing have extremely prominent synergistic effects in the photovoltaic-power cross-industry energy utilization dimension. The operation of equipment such as deposition furnaces and annealing furnaces in the CdTe photovoltaic manufacturing process generates a large amount of waste heat. The waste heat recovery system can collect this waste heat for clean room heating or process water preheating. At the system integration level, the waste heat recovery system and the thermal system of the photovoltaic manufacturing workshop can be directly connected for heat. At the level of energy efficiency synergy, waste heat recovery can reduce energy consumption and production costs in the photovoltaic manufacturing process, and the technology synergy is extremely prominent.
Waste heat recovery | Flexible cadmium telluride solar cells | 0.75 | Waste heat recovery technology and perovskite photovoltaic manufacturing have extremely prominent synergistic effects in the photovoltaic-power cross-industry energy utilization dimension. The annealing and drying processes in the perovskite battery manufacturing process require heat input and also generate waste heat from the equipment. The waste heat recovery system can collect this waste heat for heat recycling in the process. At the system integration level, the waste heat recovery system can be directly connected to the thermal system of the perovskite battery manufacturing workshop. At the level of energy efficiency synergy, waste heat recovery can reduce energy consumption and production costs in the perovskite battery manufacturing process, and the technology synergy is extremely prominent.
Waste heat recovery | Perovskite solar cell technology | 0.75 | Waste heat recovery technology and tower photothermal power generation have extremely prominent synergistic effects in the cross-industry energy utilization dimension of solar energy and electricity. The heat collection field and heat storage system of the tower solar thermal power station have heat dissipation losses during operation. The waste heat recovery system can collect these low-grade heat for preheating water supply or district heating. At the system integration level, the waste heat recovery system and the thermal system of the solar thermal power station can be directly connected for heat. At the level of energy efficiency synergy, waste heat recovery can improve the comprehensive energy utilization efficiency of solar thermal power stations, and the technical synergy is extremely prominent.
Waste heat recovery | Photovoltaic-thermal cogeneration system | 0.75 | Waste heat recovery technology and photovoltaic-cogeneration conversion system have extremely prominent synergistic effects in the dimension of photovoltaic waste heat utilization. The photovoltaic-cogeneration system uses the waste heat of photovoltaic modules for cogeneration of heat and power. The waste heat recovery system can further collect the cooling water of photovoltaic modules and the waste heat of the radiator for heating or preheating. At the system integration level, the waste heat recovery system and the thermal system of the photovoltaic-cogeneration system can be directly connected for heat. At the level of energy efficiency synergy, the combination of waste heat recovery and photovoltaic-cogeneration can achieve multiple energy outputs of photovoltaic power generation + waste heat utilization + heating, and the technology synergy is extremely prominent.
Waste heat recovery | Sustainable photovoltaic module recycling | 0.75 | Waste heat recovery technology and sustainable photovoltaic module recovery technology have extremely prominent synergistic effects in the photovoltaic recovery-power cross-industry energy utilization dimension. The pyrolysis, sintering or material separation links in the photovoltaic module recycling process require heat input. The waste heat from the coal power industry collected by the waste heat recovery system can provide heat sources for these links. At the system integration level, the waste heat recovery system and the thermal system of the photovoltaic recycling production line can be directly connected for heat. At the level of energy efficiency synergy, using coal power waste heat to replace electric heating can reduce energy consumption and costs in the photovoltaic recycling process, and the technology synergy is extremely prominent.
Waste heat recovery | Low-wind-speed wind power | 0.75 | Waste heat recovery technology and wind turbine manufacturing have extremely prominent synergistic effects in the cross-industry energy utilization dimension of wind power and electric power. The heat treatment, drying and other links in the wind turbine manufacturing process require a large amount of heat. The waste heat from the coal power industry collected by the waste heat recovery system can provide heat sources for these links. At the system integration level, the waste heat recovery system and the thermal system of the wind turbine manufacturing production line can be directly connected for heat. At the level of energy efficiency synergy, using waste heat from coal power to replace electric heating can reduce energy consumption and production costs in wind turbine manufacturing, and the technology synergy is extremely prominent.
Waste heat recovery | Semi-direct drive permanent magnet synchronous wind turbine | 0.75 | Waste heat recovery technology and dual-rotor wind turbine manufacturing have extremely prominent synergistic effects in the cross-industry energy utilization dimension of wind power and electric power. The heating needs during the manufacturing and assembly process of special parts of the double-rotor wind turbine can be provided by the waste heat from the coal power industry collected by the waste heat recovery system. At the system integration level, the waste heat recovery system and the thermal system of the fan manufacturing production line can be directly connected for heat. At the level of energy efficiency synergy, the use of coal power waste heat can reduce energy consumption and costs in wind turbine manufacturing, and the technology synergy is extremely prominent.
Waste heat recovery | Dual-rotor wind turbine system | 0.75 | Waste heat recovery technology and direct-drive permanent magnet wind turbine manufacturing have extremely prominent synergistic effects in the cross-industry energy utilization dimension of wind power and electric power. The permanent magnet material sintering and heat treatment processes in the manufacturing process of direct-drive permanent magnet wind turbines require a large amount of heat. The waste heat from the coal and power industry collected by the waste heat recovery system can provide heat sources for these processes. At the system integration level, the waste heat recovery system and the thermal system of the fan manufacturing production line can be directly connected for heat. At the level of energy efficiency synergy, the use of coal power waste heat can reduce the energy consumption and cost of permanent magnet material preparation and fan manufacturing, and the technical synergy is extremely prominent.
Waste heat recovery | Direct-drive permanent magnet wind power | 0.75 | Waste heat recovery technology and low-wind speed wind turbine manufacturing have extremely prominent synergistic effects in the cross-industry energy utilization dimension of wind power and electric power. The processing of special blade materials and structural parts in the manufacturing process of low wind speed wind turbines requires heat input. The waste heat from the coal power industry collected by the waste heat recovery system can provide heat sources for these links. At the system integration level, the waste heat recovery system and the thermal system of the fan manufacturing production line can be directly connected for heat. At the level of energy efficiency synergy, the use of coal power waste heat can reduce energy consumption and costs in wind turbine manufacturing, and the technology synergy is extremely prominent.
Waste heat recovery | Recycling and high-value utilization of retired wind turbine blades | 0.75 | Waste heat recovery technology and decommissioned wind turbine blade recycling have extremely prominent synergistic effects in the dimension of wind power recovery-power cross-industry energy utilization. The pyrolysis, cutting or material separation links in the recycling process of decommissioned wind turbine blades require heat input. The waste heat from the coal power industry collected by the waste heat recovery system can provide heat sources for these links. At the system integration level, the waste heat recovery system and the thermal system of the blade recycling production line can be directly connected for heat. At the level of energy efficiency synergy, the use of coal power waste heat can reduce energy consumption and costs in the blade recycling process, and the technology synergy is extremely prominent.
Waste heat recovery | Battery electric vehicle | 0.75 | Waste heat recovery technology and pure electric vehicles have extremely prominent synergistic effects in the energy utilization dimension of the transportation-power cross-industry. The temperature management of pure electric vehicle battery packs requires precise heating and cooling control. The waste heat from the coal power industry or industrial waste heat collected by the waste heat recovery system can provide a heat source for the heating and insulation of the battery pack, reducing the power consumption of battery heating. At the system integration level, the thermal system of the waste heat recovery system and the electric vehicle battery thermal management system can achieve thermal docking. At the level of energy efficiency synergy, using waste heat to replace the electric energy consumption of battery heating can extend the cruising range of electric vehicles, and the technical synergy is extremely prominent.
Waste heat recovery | Hydrogen fuel cell vehicle | 0.75 | Waste heat recovery technology and hydrogen fuel cell vehicles have extremely prominent synergistic effects in the cross-industry energy utilization dimension of hydrogen energy, transportation and electricity. During the operation of a hydrogen fuel cell vehicle, the fuel cell stack generates a large amount of waste heat (heat released by electrochemical reactions). The waste heat recovery system can collect this heat for cabin heating in winter, reducing the electricity consumption or hydrogen consumption of battery heating. At the system integration level, the waste heat recovery system and the thermal management system of the fuel cell vehicle can be directly connected for heat. At the level of energy efficiency synergy, fuel cell waste heat recovery can significantly improve the comprehensive energy utilization efficiency of hydrogen fuel cell vehicles, and the technology synergy is extremely prominent.
Coal-biomass co-gasification | Coal-biomass co-gasification | 0.75 | As the core benchmark, its own technology has the most direct support and iteration effect on the coal and biomass co-gasification syngas preparation system in the coal chemical industry. It is completely self-consistent in terms of technical adaptability, system integration does not require additional modifications, and energy consumption coordination and emission coupling show the highest consistency in all dimensions.
Coal-biomass co-gasification | Water electrolysis for green hydrogen and oxygen | 0.25 | Hydrogen production by electrolysis of water uses electricity as the main energy input, and the purity and pressure of its product hydrogen are different from the utilization scenarios of co-gasification syngas. The coupling of the electrolysis water hydrogen production device and the co-gasification system needs to consider the matching of hydrogen purity, pressure and downstream synthesis process requirements. Currently, there is a lack of practical cases for the engineering integration of the two technologies in the coal chemical industry, and the overall synergistic effect is weak in universality.
Coal-biomass co-gasification | Coal-petroleum co-processing | 0.25 | Coal-oil co-processing and coal biomass co-gasification are both coal conversion technologies in the field of coal chemical industry, but they belong to different technical paths in terms of product goals - co-gasification focuses on syngas production, while coal-oil co-processing targets liquid fuel production. There are differences in raw material adaptability and reaction conditions between the two technologies. Cross-process integration requires specialized material matching design, and the overall synergistic effect is weak.
Coal-biomass co-gasification | Solar and wind energy based electrification | 0.25 | Wind and solar power generation and coal biomass co-gasification belong to two different paths in terms of energy sources: renewable energy and fossil/biomass chemical industry. Wind and solar power can provide clean power for auxiliary equipment (such as fans and compressors) of the co-gasification system. However, the continuous operation of the co-gasification system requires high power stability. There are matching challenges with the volatility of wind and solar power generation, and the overall synergy effect is limited.
Coal-biomass co-gasification | Efficient separation | 0.25 | High-efficiency separation can be used in syngas purification (dust removal, desulfurization, dechlorination) and gas product purification in co-gasification systems. However, the selection and application of separation technology depends on the composition of syngas and downstream product requirements. It has an auxiliary supporting relationship with the gasification reaction parameters of the main co-gasification process rather than structural coordination. The operating status of the separation equipment does not affect the gas production rate and syngas composition of the gasifier, and the overall impact is limited.
Coal-biomass co-gasification | Efficient distillation | 0.25 | High-efficiency distillation is a chemical thermal separation process and is suitable for component separation of liquid mixtures. The main product of coal biomass co-gasification is synthesis gas (gas phase). The applicable scenarios of distillation technology in co-gasification systems are limited to the separation and purification of by-products (such as tar, light oil) and other auxiliary links. In terms of physical phase treatment objects, there are differences between distillation technology and the main co-gasification process, and the overall synergistic effect is weak.
Coal-biomass co-gasification | Intelligent processing | 0.25 | Intelligent processing is an intelligent technology in the coal washing process. Its optimization goals are the quality and yield of clean coal products. The synthesis gas production goal of co-gasification with coal biomass belongs to two different links in the coal processing chain: washing and gasification. Intelligent processing improves the quality of coal entering the furnace by reducing ash and sulfur content, which has an indirect positive impact on the operational stability of the co-gasification system. However, it is a one-way coal quality supply relationship and the synergistic effect is limited.
Coal-biomass co-gasification | Cascaded energy utilization | 0.5 | Coal biomass co-gasification and energy cascade utilization have good synergy potential in the energy utilization dimension of the coal chemical industry. During the co-gasification process, the crude syngas at the outlet of the gasifier carries a large amount of high-temperature sensible heat (usually 800-1400°C), which can be recovered through a waste heat boiler or heat exchanger and used to generate steam, preheat the gasification agent or provide heat. At the system integration level, the sensible heat of high-temperature syngas can be used for power generation, steam production and material preheating in sequence to achieve cascade utilization of heat. At the level of energy efficiency synergy, energy cascade utilization can significantly reduce the external energy consumption of the co-gasification system, and the overall synergy effect is significant.
Coal-biomass co-gasification | Novel catalysis | 0.25 | New catalysis can be used in catalytic conversion of synthesis gas (such as shift reaction, methanation) or catalytic gasification of gasification processes in co-gasification systems. Catalyst formulation selection and activity management require special adaptation based on syngas components and downstream product requirements. It is an auxiliary supporting technology level and does not change the technical route of the main co-gasification process. Current industrial applications are dominated by traditional catalysts, and the engineering impact of new catalytic technologies is limited.
Coal-biomass co-gasification | Pyrolysis-based quality-cascade conversion | 0.5 | Coal biomass co-gasification and high-quality cascade conversion based on pyrolysis have good synergistic potential in the field of coal chemical industry. The pyrolysis gas (rich in H2, CO and CH4) produced by pyrolysis conversion can be used as a supplementary raw gas for the co-gasification system, and is mixed with the gasification synthesis gas to increase the calorific value and H2/CO ratio of the synthesis gas. At the system integration level, a material circulation chain of "pyrolysis-gasification-syngas utilization" can be formed between the pyrolysis device and the co-gasification system. At the level of carbon flow coupling, the carbon management of the pyrolysis process and the co-gasification process can be unified, and the overall synergistic effect is significant.
Coal-biomass co-gasification | Direct-indirect liquefaction | 0.5 | Coal biomass co-gasification and direct-indirect liquefaction have good synergy potential in the coal chemical industry chain. The synthesis gas produced by co-gasification is the core raw material of Fischer-Tropsch synthesis (indirect liquefaction). The H2/CO ratio and impurity content of the synthesis gas directly affect the conversion rate and product distribution of the Fischer-Tropsch synthesis reaction. At the system integration level, the co-gasification system and Fischer-Tropsch synthesis device can form a complete coal chemical chain of "gasification-purification-synthesis". At the level of carbon flow coupling, the combined path of co-gasification + Fischer-Tropsch synthesis can realize the conversion of coal/biomass into liquid fuels, and the overall synergistic effect is significant.
Coal-biomass co-gasification | Pyrolysis and gasification integration | 0.5 | The integration of coal biomass co-gasification and pyrolysis gasification has good technical synergy in the field of coal chemical industry. Both involve the thermochemical conversion of coal/biomass. The integrated pyrolysis and gasification technology couples the pyrolysis and gasification processes in the same reactor, and has technical continuity with co-gasification in terms of reactor design and operating conditions. At the system integration level, the engineering experience of pyrolysis and gasification integration can be directly applied to the design and optimization of co-gasification systems. At the level of carbon flow coupling, the carbon management needs of the two technologies are consistent, and the overall synergy effect is significant.
Coal-biomass co-gasification | Mixed high- and low-temperature Fisher-Tropsch synthesis | 0.5 | Coal biomass co-gasification and mixed high and low temperature Fischer-Tropsch synthesis have good synergy potential in the coal chemical industry chain. The synthesis gas produced by co-gasification is the raw material for the Fischer-Tropsch synthesis reaction. The H2/CO ratio and impurity content of the synthesis gas directly affect the life of the Fischer-Tropsch synthesis catalyst and product selectivity. At the system integration level, the syngas purification unit of the co-gasification system can be directly connected to the Fischer-Tropsch synthesis device. At the level of carbon flow coupling, the combined path of co-gasification + Fischer-Tropsch synthesis can realize the conversion of coal/biomass into liquid fuels and chemicals, and the overall synergistic effect is significant.
Coal-biomass co-gasification | Direct conversion from syngas to chemicals | 0.5 | Coal biomass co-gasification and direct conversion of syngas have good synergistic potential in the coal chemical industry chain. The syngas produced by co-gasification is the raw material for direct conversion of syngas into chemicals. The H2/CO ratio and impurity content of the syngas directly affect the efficiency of the conversion reaction and product distribution. At the system integration level, the syngas purification unit of the co-gasification system can be directly connected to the direct conversion unit. At the level of carbon flow coupling, the combined path of co-gasification + direct conversion can realize the conversion of coal/biomass into high-value chemicals, and the overall synergistic effect is significant.
Coal-biomass co-gasification | CO2 photocatalysis | 0.25 | CO2 photocatalysis is a cutting-edge carbon utilization technology. Its reaction process is driven by light energy. There are fundamental differences in the reaction mechanism and temperature range between high-temperature thermochemical conversion of coal biomass co-gasification. CO2 photocatalysis has high requirements for the purity of CO2, and the matching with the CO2 emitted by the co-gasification system requires additional gas treatment. There is a lack of practical cases for the engineering integration of the two technical fields, and the overall synergistic effect is limited.
Coal-biomass co-gasification | Electrocatalytic ammonia synthesis | 0.25 | Electrocatalytic ammonia synthesis belongs to the cutting-edge technology direction of green ammonia preparation. Its raw materials are nitrogen and hydrogen. There is no intersection with the synthesis gas production target of coal biomass co-gasification in the process chain. Electrocatalytic ammonia synthesis technology is still in the laboratory and demonstration stage. Its process route and raw material requirements are not directly related to the co-gasification system, and the overall synergistic effect is weak.
Coal-biomass co-gasification | Entrained-flow gasification | 0.5 | Coal biomass co-gasification and entrained flow bed gasification have good synergy potential in the technical dimension of coal gasification. Entrained bed gasification is one of the furnace types that can be used for coal-biomass co-gasification. Its high-temperature and high-pressure operating conditions are conducive to the co-gasification reaction of coal and biomass. At the system integration level, the engineering experience and operating parameters of entrained bed gasification can be directly applied to the design and operation optimization of co-gasification systems. However, since entrained bed gasification itself is included in the technical option of co-gasification, the relationship between the two is a technology inclusion relationship rather than a cross-technology synergy relationship, and the overall impact is moderate.
Coal-biomass co-gasification | Coal-oil-gas comprehensive utilization | 0.5 | Coal biomass co-gasification and coal-oil-gas comprehensive utilization have good synergy potential in the coal chemical industry-multi-energy synergy dimension. The syngas produced by co-gasification can be used as the raw gas source of the polygeneration system and can be connected with the chemical unit of the coal-oil-gas comprehensive utilization system. At the system integration level, the syngas purification, transformation and separation units of the co-gasification system and the polygeneration system can share some facilities. At the level of carbon flow coupling, the carbon management needs of co-gasification and the carbon emission management of polygeneration systems can be unified, and the overall synergy effect is significant.
Coal-biomass co-gasification | CCS | 0.5 | Coal biomass co-gasification and carbon capture and storage have good synergy potential in the carbon management dimension. The syngas produced by co-gasification has a higher CO2 concentration and higher pressure after the shift reaction (depending on the operating pressure of the gasifier), which is beneficial to reducing the energy consumption and compression cost of the carbon capture system. At the system integration level, the syngas purification unit of the co-gasification system can be directly integrated with the CO2 capture unit, and the captured CO2 can directly enter the compression and storage process. At the level of carbon flow coupling, the combined path of co-gasification + CCS can achieve low-carbonization of coal/biomass gasification, and the overall synergistic effect is significant.
Coal-biomass co-gasification | Poly generation | 0.5 | Coal biomass co-gasification and coal-based polygeneration systems have good synergy potential in terms of energy and product dimensions. The syngas produced by co-gasification can be used as the core raw gas source of the polygeneration system, and can be connected with the power generation, heating and chemical production units of the polygeneration system. At the system integration level, the syngas purification, transformation and separation units of the co-gasification system and the polygeneration system can share some facilities. At the level of carbon flow coupling, the carbon management needs of co-gasification and the carbon emission management of polygeneration systems can be unified, and the overall synergy effect is significant.
Coal-biomass co-gasification | Waste heat utilization | 0.5 | Coal biomass co-gasification and waste heat utilization have good synergistic potential in the energy recovery dimension of the coal chemical industry. During the co-gasification process, the crude syngas at the outlet of the gasifier carries a large amount of high-temperature sensible heat, which can be collected through the waste heat recovery system and used to generate steam, preheat the gasification agent or provide heat. At the system integration level, the waste heat recovery system can be directly integrated with the syngas cooling unit of the co-gasification system. At the level of energy efficiency synergy, waste heat recovery can significantly reduce the external energy consumption of the co-gasification system, and the overall synergy effect is significant.
Coal-biomass co-gasification | Catalyst regeneration | 0.25 | Catalyst regeneration in a co-gasification system mainly involves the regeneration or replacement of syngas purification catalysts (such as desulfurizers and shift catalysts). The regeneration cycle is related to the operating hours of the co-gasification system and the impurity content of the syngas. However, it lacks a direct feedback control relationship with the gas production rate of the gasifier and the composition of the syngas. Catalyst regeneration is an auxiliary maintenance link and has no direct impact on the synthesis gas yield and quality of the main co-gasification process, and the overall synergistic effect is weak.
Coal-biomass co-gasification | Coal-ammonia co-firing | 0.25 | Coal-ammonia mixed combustion belongs to the combustion technology of the coal power industry, and coal biomass co-gasification belongs to two different industries: coal power and coal chemical industry. The syngas produced by co-gasification can be used as a supplementary fuel for coal-ammonia mixed combustion, but the calorific value and composition of the syngas are different from conventional natural gas. The fuel compatibility with mixed-fired boilers needs to be specially evaluated. Cross-industry fuel supply requires new gas transmission and pressure regulation facilities, and the overall synergistic effect is weak in universality.
Coal-biomass co-gasification | Coal-biomass co-firing | 0.5 | Coal-biomass co-gasification and coal-biomass co-firing are consistent in the underlying logic of biomass utilization, and both focus on the collaborative conversion of coal and biomass. Co-gasification converts coal and biomass into syngas (chemical raw materials or gas), and co-firing directly burns coal and biomass for power generation and heating. The two technologies can share some facilities in biomass pretreatment (drying, crushing) and fuel delivery systems. At the level of carbon flow coupling, both technologies use the carbon-neutral characteristics of biomass to reduce carbon emissions, and the overall synergistic effect is significant.
Coal-biomass co-gasification | Co-combustion of pulverized coal and coal-water slurry | 0.25 | Coal-water slurry combustion technology belongs to the fuel adaptability optimization technology in the coal power industry, and coal biomass co-gasification belongs to two different industries: coal power and coal chemical industry. There are differences in the feeding methods of coal-water slurry preparation and co-gasification - co-gasification can use dry powder or coal-water slurry feed, but coal-water slurry combustion mainly serves power generation and heating, which is different from the goal of syngas production. The two technologies are far apart in the industrial chain, and the overall synergy effect is weak.
Coal-biomass co-gasification | Intelligent combustion | 0.25 | Intelligent combustion belongs to the combustion optimization technology of the coal power industry, and coal biomass co-gasification belongs to two different industries: coal power and coal chemical industry. The intelligent combustion system aims at optimizing boiler combustion parameters, and there are differences in control objects and control objectives between the optimization of gasifier operating parameters (temperature, pressure, oxygen-to-coal ratio) of the co-gasification system. The two technical systems are independent in engineering practice, and the overall synergy effect is weak.
Coal-biomass co-gasification | Oxygen-rich burning | 0.25 | Oxygen-enriched combustion and coal biomass co-gasification are related in the oxygen utilization dimension - the co-gasification process requires pure oxygen or enriched oxygen as a gasification agent, and oxy-enriched combustion requires oxygen as a supporting gas. The two can share air separation oxygen production facilities. However, oxygen-enriched combustion belongs to the combustion technology of the coal power industry, and co-gasification belongs to the raw material conversion technology of the coal chemical industry. The core process objectives of the two technologies are different, and the overall synergistic effect is weak in universality.
Coal-biomass co-gasification | Supercritical CO2 cycle | 0.25 | Supercritical CO2 cycle and coal biomass co-gasification belong to different technical directions in the thermodynamic cycle dimension. The supercritical CO2 cycle is centered on heat-work conversion, and co-gasification is centered on syngas production. The sensible heat of high-temperature syngas generated by co-gasification can be used as the heat source of supercritical CO2 cycle. However, the two technologies require special heat exchange network design in terms of thermal parameter matching and system integration. There are currently few engineering cases and the overall synergistic effect is weak in universality.
Coal-biomass co-gasification | Radial air staging combustion | 0.25 | Radial air staged combustion is a low-nitrogen combustion technology in the coal power industry, and co-gasification with coal biomass belongs to two different industries: coal power and coal chemical industry. The goal of radial air staged combustion is NOx control, and there is no overlap in technical logic with the syngas production goal of the co-gasification system. The two technical systems belong to different industries, and the overall synergy effect is weak.
Coal-biomass co-gasification | Low-load stable combustion | 0.25 | Low-load stable combustion belongs to the flexible operation technology of units in the coal power industry, and co-gasification with coal biomass belongs to two different industries: coal power and coal chemical industry. Low-load combustion stabilization technology aims at boiler combustion stability, and there are differences in operating modes between the continuous operation requirements of the gasifier of the co-gasification system. The two technical systems are independent in engineering practice, and the overall synergistic effect is weak.
Coal-biomass co-gasification | Circulating fluidized bed | 0.5 | Coal biomass co-gasification and circulating fluidized bed have good synergy potential in the gasification technology dimension. Circulating fluidized bed is one of the furnace types that can be used for co-gasification of coal and biomass. Circulating fluidized bed gasification technology has good fuel adaptability and temperature uniformity, and is suitable for co-gasification of coal and biomass. At the system integration level, the engineering experience and operating data of circulating fluidized beds can be directly applied to the design and optimization of co-gasification systems. Since circulating fluidized bed gasification itself is included in the technical option of co-gasification, the relationship between the two is a technology inclusion relationship rather than a cross-technology synergy relationship, and the overall impact is medium intensity.
Coal-biomass co-gasification | CCS | 0.5 | Coal biomass co-gasification and CCS have good synergy potential in the carbon management dimension. The syngas produced by co-gasification has a higher CO2 concentration and higher pressure after the shift reaction, which is beneficial to reducing the energy consumption and compression cost of the carbon capture system. At the system integration level, the syngas purification unit of the co-gasification system can be directly integrated with the CO2 capture unit. At the level of carbon flow coupling, the combined path of co-gasification + CCS can achieve low-carbonization of coal/biomass gasification, and the overall synergistic effect is significant.
Coal-biomass co-gasification | Ultra-low emission | 0.5 | Coal biomass co-gasification and ultra-low emission systems have good synergy potential in the pollution control dimension of the coal chemical industry. The syngas produced by co-gasification needs to undergo deep purification (desulfurization, dechlorination, dust removal) before use. When the purified syngas is used as clean fuel, the concentration of SO2 and dust in the combustion products is extremely low, which is conducive to meeting ultra-low emission requirements. At the system integration level, the co-gasification syngas purification unit is consistent with the pollutant control objectives of the ultra-low emission system. In terms of pollution control, the source purification of co-gasification and the ultra-low emission terminal treatment complement each other, and the overall synergistic effect is significant.
Coal-biomass co-gasification | Condensing heat recovery | 0.25 | Condensation heat recovery and coal biomass co-gasification are related in the heat recovery dimension. Condensation heat of water vapor may be generated during the cooling process of co-gasification syngas, which can be collected and utilized through the condensation heat recovery device. However, condensation heat recovery is a general energy-saving technology. Its applicability depends on the water vapor content and cooling temperature in the syngas. It lacks an exclusive synergistic relationship with the syngas yield and composition of the main co-gasification process, and the overall impact is limited.
Coal-biomass co-gasification | Biomass sintering | 0.5 | Coal biomass co-gasification and biomass sintering are consistent in the underlying logic of biomass energy utilization. Both use biomass to replace part of fossil energy. Biomass sintering technology uses biomass to replace coke powder in the steel sintering process. It has a common technical basis with co-gasification in terms of basic research on biomass pretreatment (drying, crushing) and thermochemical conversion. At the level of carbon flow coupling, both technologies use the carbon-neutral characteristics of biomass to reduce carbon emissions, and the overall synergistic effect is significant.
Coal-biomass co-gasification | Biomass coke injection into blast furnace | 0.5 | Coal biomass co-gasification and blast furnace injection of biomass carbon have good synergy potential in terms of biomass utilization and carbon management. Co-gasification technology can produce biomass char (gasification residue) or biomass synthesis gas, and blast furnace injection biochar technology injects biomass char into the blast furnace instead of coal injection. At the level of technical experience, research on the adaptability of co-gasification to biomass raw materials and analysis of the properties of gasification residual carbon can provide a reference for the selection of raw materials for blast furnace injection of biomass carbon. At the level of carbon flow coupling, both technologies use the carbon-neutral characteristics of biomass to reduce carbon emissions in the steel or chemical industries, and the overall synergistic effect is significant.
Coal-biomass co-gasification | Hydrogen-rich carbon cycle injection into blast furnace | 0.25 | Hydrogen-rich carbon circulation blast furnace belongs to the low-carbon metallurgical technology of the steel industry, and co-gasification with coal biomass belongs to two different industries: coal chemical industry and steel. The hydrogen-rich syngas produced by co-gasification can be used as the source of hydrogen-rich gas for blast furnace injection. However, the blast furnace injection system has specific requirements for the purity, pressure and flow rate of the gas. Matching the gas produced by co-gasification requires special purification, pressurization and transportation facilities. Cross-industry engineering coordination and technology transfer lack a realistic basis, and the overall impact is limited.
Coal-biomass co-gasification | Hydrogen-rich fuel injection sintering | 0.25 | Sintered hydrogen-rich fuel injection belongs to the metallurgical process optimization technology of the steel industry, and co-gasification with coal biomass belongs to two different industries: coal chemical industry and steel. The hydrogen-rich syngas produced by co-gasification can be used as the source of hydrogen-rich gas for sintering injection. However, the sintering process has specific requirements for the composition and pressure of the injection gas. Matching the gas produced by co-gasification requires special gas processing and transportation facilities, and the overall synergistic effect is weak in universality.
Coal-biomass co-gasification | Oxygen blast furnace | 0.5 | Coal biomass co-gasification and blast furnace oxygen-enriched blast have good synergistic potential in the oxygen utilization dimension. The co-gasification process requires pure oxygen or enriched oxygen as the gasification agent, and the oxygen-enriched blast of the blast furnace also requires air separation oxygen generation equipment to supply oxygen-enriched air. The two can share the air separation oxygen generation system to reduce the unit oxygen production cost. At the system integration level, a centralized air separation oxygen production station can be built in the coal chemical-steel joint park to uniformly supply the oxygen needs of the co-gasification gasifier and blast furnace blower. At the level of technical experience, the oxygen-enrichment control experience of co-gasification can be shared with the optimization of the blast furnace oxygen-enrichment blast system, and the overall synergistic effect is significant.
Coal-biomass co-gasification | Ultra-thick bed sintering | 0.25 | Ultra-thick layer sintering belongs to the energy efficiency improvement technology of the sintering process in the steel industry, and co-gasification with coal biomass belongs to two different industries: coal chemical industry and steel. There is no direct process correlation between the core optimization parameters of ultra-thick material layer sintering (material layer thickness, carbon content) and the gasification conditions of the co-gasification system. The integration of the two technologies requires cross-industry planning and design, and the overall synergistic effect is weak in universality.
Coal-biomass co-gasification | Flux pelleting | 0.25 | Flux pellets belong to the blast furnace charge structure optimization technology in the steel industry, and co-gasification with coal biomass belongs to two different industries: coal chemical industry and steel. There is no direct material matching relationship between the fuel demand of the pelletizing process and the product output of co-gasification. The two technologies belong to different industries, and the overall synergy effect is weak.
Coal-biomass co-gasification | Carbon-containing pelleting | 0.25 | Carbon-containing pellets belong to the metallurgical raw material technology of the steel industry, and co-gasification with coal biomass belongs to two different industries: coal chemical industry and steel. There is no direct material matching relationship between the reducing agent demand for carbon-containing pellets and the product output of co-gasification. The two technologies belong to different industries, and the overall synergistic effect is weak.
Coal-biomass co-gasification | Coke dry quenching | 0.25 | Coke dry quenching is a waste heat recovery technology in the coking industry, and co-gasification with coal biomass belongs to two different industries: coking and coal chemical industries. There is no direct process connection between dry quenching waste heat and the heat management of the co-gasification system. The two technologies belong to different industries, and the overall synergy effect is weak.
Coal-biomass co-gasification | Hydrogen plasma smelting reduction | 0.25 | Hydrogen plasma smelting reduction is a cutting-edge low-carbon metallurgical technology in the steel industry, and co-gasification with coal biomass belongs to two different industries: coal chemical industry and steel. The hydrogen or hydrogen-rich synthesis gas produced by co-gasification can be used as a hydrogen source or auxiliary fuel for plasma metallurgy. However, the plasma smelting reduction technology itself is still in the industrial trial stage. There is a lack of practical cases for engineering integration with the co-gasification system, and the overall impact is limited.
Coal-biomass co-gasification | Hydrogen-based direct reducing iron | 0.25 | Hydrogen-based direct reduced iron belongs to the low-carbon metallurgical technology of the steel industry, and co-gasification with coal biomass belongs to two different industries: coal chemical industry and steel. The hydrogen produced by co-gasification can be used as a hydrogen source for hydrogen-based direct reduction of iron. However, the matching between the purity, pressure and scale of hydrogen produced by co-gasification and the hydrogen requirements for shaft furnaces require specialized gas separation and purification facilities. Cross-industry engineering coordination and technology transfer lack a realistic basis, and the overall impact is limited.
Coal-biomass co-gasification | Electric furnace steelmaking | 0.25 | Electric furnace steelmaking belongs to the electrification transformation technology of the steel industry, and coal biomass co-gasification belongs to two different industries: coal chemical industry and steel. The syngas produced by co-gasification can be used as fuel for the auxiliary burners of electric furnace steelmaking, but the substitution level is limited (the heat of electric furnace steelmaking is mainly electrical energy). Cross-industry fuel supply requires new gas transmission and pressure regulation facilities, and the overall impact is limited.
Coal-biomass co-gasification | Integrated steelmaking, continuous casting, and hot rolling | 0.25 | The integration of smelting, casting and rolling is a process integration optimization technology in the steel industry, and co-gasification with coal biomass belongs to two different industries: coal chemical industry and steel. In the integrated process, there is no direct matching relationship between the fuel demand of the heating furnace and heat treatment furnace and the product output of co-gasification. The two technologies belong to different industries, and the overall synergy effect is weak.
Coal-biomass co-gasification | Efficient coking coal preparation | 0.25 | High-efficiency coal preparation is a quality improvement technology in the coal washing industry. Its optimization goals are the quality and yield of clean coal products. The synthesis gas production goal of co-gasification with coal biomass belongs to two different links in the coal processing chain: washing and gasification. Efficient coal preparation improves the quality of coal entering the furnace by reducing ash and sulfur content, which has an indirect positive impact on the operational stability of the co-gasification system. However, it is a one-way coal quality supply relationship and the synergistic effect is limited.
Coal-biomass co-gasification | CCS | 0.5 | Coal biomass co-gasification and carbon capture and storage technology have good synergy potential in the carbon management dimension. The syngas produced by co-gasification has a higher CO2 concentration and higher pressure after the shift reaction (depending on the operating pressure of the gasifier), which is beneficial to reducing the energy consumption and compression cost of the carbon capture system. At the system integration level, the syngas purification unit of the co-gasification system can be directly integrated with the CO2 capture unit. At the level of carbon flow coupling, the combined path of co-gasification + CCS can achieve low-carbonization of coal/biomass gasification, and the overall synergistic effect is significant.
Coal-biomass co-gasification | Ultra-low emission | 0.5 | Coal biomass co-gasification and ultra-low emission technology have good synergy potential in the pollution control dimension of the coal chemical industry. The syngas produced by co-gasification needs to be deeply purified before use. When the purified syngas is used as clean fuel, the concentration of SO2 and dust in the combustion products is extremely low, which is conducive to meeting ultra-low emission requirements. In the dimension of pollution control, the source purification of co-gasification and the terminal treatment of ultra-low emission technology complement each other, and the overall synergistic effect is significant.
Coal-biomass co-gasification | Steel-chemical co-production | 0.25 | Steelmaking co-production is a cross-industry collaborative technology between steel and chemicals, and there is a potential connection with coal biomass co-gasification in the industrial chain - the syngas produced by co-gasification can be used as the raw gas for the chemical unit in the steel-making co-production system. However, the core design of the steelmaking co-production system is based on steel metallurgy and chemical synthesis. The access to co-gasification belongs to the raw gas supply link, which has limited impact on the core product plan of the system, and the overall synergy effect is weak in universality.
Coal-biomass co-gasification | Waste heat recovery | 0.5 | Coal biomass co-gasification and waste heat recovery have good synergistic potential in the energy recovery dimension of the coal chemical industry. During the co-gasification process, the crude syngas at the outlet of the gasifier carries a large amount of high-temperature sensible heat, which can be collected through the waste heat recovery system and used to generate steam, preheat the gasification agent or provide heat. At the system integration level, the waste heat recovery system can be directly integrated with the syngas cooling unit of the co-gasification system. At the level of energy efficiency synergy, waste heat recovery can significantly reduce the external energy consumption of the co-gasification system, and the overall synergy effect is significant.
Coal-biomass co-gasification | Sintering flue gas recirculation | 0.5 | Coal biomass co-gasification and sintering flue gas circulation have good synergy potential in the cross-industry carbon management dimension of steel and coal chemicals. The sintering flue gas circulation system returns part of the sintering flue gas to the material layer, which increases the CO2 concentration in the flue gas. There is room to match the carbon capture needs of co-gasification + CCS. At the system integration level, the sintering flue gas and the CO2 treatment unit of the co-gasification system can share some gas transportation and purification facilities. At the level of carbon flow coupling, the centralized treatment of CO2 in sintering flue gas is consistent with the carbon management goals of co-gasification + CCS, and the overall synergistic effect is significant.
Coal-biomass co-gasification | Coke oven gas utilization | 0.25 | Coke oven gas waste heat recovery belongs to the waste heat utilization technology of the coking industry, and co-gasification with coal biomass belongs to two different industries: coking and coal chemical industries. Coke oven gas can be used as a supplementary fuel or raw material gas for the co-gasification system, but the supply and stability of coke oven gas are restricted by coking production. The matching relationship with the continuous operation requirements of the co-gasification system is uncertain, and the overall synergistic effect is limited.
Coal-biomass co-gasification | Coke oven gas injection into blast furnace | 0.25 | Blast furnace injection of coke oven gas belongs to the metallurgical technology of the steel industry, and co-gasification with coal biomass belongs to two different industries: steel and coal chemical industry. There are differences in composition and application scenarios between coke oven gas and co-gasification syngas. The utilization directions of the two gases belong to different industries between blast furnace injection and chemical raw materials, and the overall synergistic effect is weak.
Coal-biomass co-gasification | Municipal solid waste binder production | 0.5 | Coal biomass co-gasification and municipal solid waste binder production have good synergy potential in the energy and material utilization dimension of solid waste resource-coal chemical industry cross-industry. The syngas or waste heat generated by the co-gasification system can be used as a heat source or raw material gas in the solid waste adhesive preparation process. The organic solid waste in the adhesive production process can also be used as a supplementary raw material for co-gasification. At the system integration level, the two technologies can form a parallel industrial chain of "solid waste→adhesives" and "coal/biomass→syngas" at the park scale, and the overall synergistic effect is significant.
Coal-biomass co-gasification | Industrial solid waste binder production | 0.5 | The co-gasification of coal biomass and the preparation of industrial solid waste adhesives have good synergy potential in the cross-industry material and energy utilization dimension of solid waste resource utilization and coal chemical industry. The syngas or waste heat generated by the co-gasification system can be used as a heat source or raw material gas in the adhesive preparation process. The organic waste in the production of industrial solid waste adhesives can also be used as a supplementary raw material for co-gasification. At the system integration level, the two technologies can form a collaborative industrial chain of solid waste resource utilization and coal chemical industry at the park scale, and the overall synergistic effect is significant.
Coal-biomass co-gasification | Agricultural solid waste binder production | 0.75 | The co-gasification of coal biomass and the preparation of agricultural solid waste adhesives have extremely prominent synergistic effects in the cross-industry material and energy utilization dimension of agricultural solid waste resource utilization and coal chemical industry. Agricultural solid waste (straw, rice husk, etc.) is not only an important source of biomass raw materials for co-gasification, but also a raw material for the preparation of agricultural solid waste adhesives. At the system integration level, the utilization of agricultural solid waste by the two technologies can form raw material sharing and industrial chain synergy - agricultural solid waste is first used for adhesive preparation, and its processing residues or by-products can be used as supplementary raw materials for co-gasification; the syngas or waste heat generated by co-gasification can be used as a heat source for the adhesive preparation process. At the level of carbon flow coupling, both technologies take advantage of the carbon-neutral characteristics of agricultural solid waste to form a joint resource utilization path of "agricultural solid waste → adhesive + syngas", and the technology synergy is extremely prominent.
Coal-biomass co-gasification | Solar-aided fueling | 0.25 | Solar fuel is a cutting-edge technology in the field of renewable energy conversion. Co-gasification with coal biomass has two different energy sources: solar energy and fossil/biomass. The CO2 required for solar fuel synthesis can be provided by a co-gasification system, but the large-scale application of solar fuel technology is limited by quantum efficiency and reactor design. The need to match the CO2 emission scale of the co-gasification system is not urgent, and the overall synergistic effect is limited.
Coal-biomass co-gasification | Hydrogen-aided fueling | 0.25 | There is an indirect connection between hydrogen fuel and coal biomass co-gasification in the hydrogen energy supply chain - the H2 content in the syngas produced by co-gasification can be used to obtain hydrogen products through shift reactions and separation and purification. However, co-gasification hydrogen production falls into the category of gray hydrogen or blue hydrogen (depending on whether it is equipped with CCS), and its carbon footprint is different from that of green hydrogen. The competitiveness of co-gasification hydrogen production depends on the comprehensive impact of coal prices, carbon prices and natural gas prices, and the overall synergistic effect is weak in universality.
Coal-biomass co-gasification | Microwave-aided fueling | 0.25 | Microwave combustion and coal biomass co-gasification belong to different technical paths in terms of energy transfer mechanisms. Microwave combustion is centered on electric drive heating, while co-gasification is centered on thermochemical conversion. There are differences in energy forms and application scenarios between the two technologies. There is a lack of direct process connection between the heat supply of the co-gasification system and the heat demand of microwave combustion, and the overall impact is limited.
Coal-biomass co-gasification | Biomass-aided fueling | 0.5 | Coal biomass co-gasification and biomass auxiliary fuel have good synergy potential in the dimensions of biomass utilization and carbon management. Biomass auxiliary fuel and co-gasification share the biomass raw material supply chain (collection, processing, logistics), and the different utilization methods of biomass (direct combustion vs gasification conversion) of the two technologies can complement each other when biomass resources are abundant. At the level of carbon flow coupling, both technologies use the carbon-neutral characteristics of biomass to reduce carbon emissions, and the overall synergistic effect is significant.
Coal-biomass co-gasification | Waste-aided fueling | 0.25 | Solid waste/sludge co-processing and coal biomass co-gasification belong to different material systems in terms of fuel sources. Solid waste/sludge can be used as an auxiliary raw material for co-gasification, but the impact of its complex components (containing chlorine, sulfur, heavy metals, etc.) on the gasifier and syngas purification system requires special evaluation. The supply stability and composition fluctuation of solid waste/sludge pose challenges to the continuous operation of the co-gasification system, and the generality of the overall synergistic effect is weak.
Coal-biomass co-gasification | Oxygen-rich burning | 0.5 | Coal biomass co-gasification and oxy-fuel combustion have good synergistic potential in the oxygen utilization dimension. The co-gasification process requires pure oxygen or enriched oxygen as a gasification agent, and oxygen-enriched combustion requires oxygen as a supporting gas. The two can share air separation oxygen production facilities to reduce unit oxygen production costs. At the system integration level, a centralized air separation oxygen generation station can be built in the coal chemical industry-power joint park to uniformly supply the oxygen needs of co-gasification gasifiers and oxygen-enriched combustion boilers. At the level of technical experience, the oxygen-enriched/pure oxygen control experience of co-gasification can be shared with the optimization of the oxygen-enriched combustion system, and the overall synergistic effect is significant.
Coal-biomass co-gasification | Infrared calcination | 0.25 | Infrared calcination and coal biomass co-gasification belong to different technical paths in terms of thermal supply. Infrared calcination is based on electric-driven infrared radiation heating, and co-gasification is based on thermochemical conversion. The syngas or waste heat generated by co-gasification can be used as an auxiliary heat source for infrared calcination. However, there are currently very few cross-application cases of the two technologies, and the overall synergistic effect is limited.
Coal-biomass co-gasification | Large-scale new dry process | 0.25 | There is a potential correlation between the fuel requirements of large-scale new dry process cement kilns and the product output of coal biomass co-gasification - the syngas produced by co-gasification can be used as an alternative fuel for cement kilns. However, the match between the fuel calorific value and combustion characteristics requirements of the cement kiln and the parameters of the syngas needs to be specially evaluated, and the working condition stability requirements of the cement kiln determine that the proportion of syngas substitution needs to be controlled within a limited range, and the overall synergistic effect is weak in universality.
Coal-biomass co-gasification | Energy-saving raw material grinding | 0.25 | Raw material grinding belongs to the front-end process of cement preparation, and co-gasification with coal biomass belongs to two different industries: cement and coal chemical industry. The waste heat of the co-gasification system can be used as the drying hot air of the raw material grinding system, but the selection of the drying heat source is not exclusive, and the core operating parameters of the grinding system have nothing to do with the gasification conditions of the co-gasification system, so the overall synergistic effect is limited.
Coal-biomass co-gasification | Energy-saving cement grinding | 0.25 | Cement grinding is a terminal process of cement preparation, and co-gasification of coal biomass belongs to two different industries: cement and coal chemical industry. The waste heat of the co-gasification system can be used to dry the mixed materials in the cement grinding system, but the selection of the drying heat source does not affect the core operating parameters of the grinding system, and the overall synergistic effect is limited.
Coal-biomass co-gasification | Electrified externally heated rotary kiln calcination | 0.25 | Electrified externally heated rotary kiln calcination and coal biomass co-gasification belong to different technical directions in terms of heat source methods. Electrified calcination takes electric heating as the core, and co-gasification takes thermochemical conversion and syngas production as the core. The syngas produced by co-gasification can be used as a supplementary fuel for electrified kilns, but the two technologies belong to different technical directions in the carbon emission reduction path of the cement industry, and the overall synergistic effect is weak.
Coal-biomass co-gasification | Suspension calcination | 0.25 | High solid-to-gas ratio cement suspension preheating decomposition technology and coal biomass co-gasification belong to different fields in terms of cement thermal engineering and coal chemical engineering. High solid-gas ratio technology reduces cement kiln heat consumption by improving the heat exchange efficiency of the preheater, and co-gasification aims at syngas production. There is no direct correlation between the two technologies in terms of process objectives and thermal parameters, and the overall synergistic effect is weak.
Coal-biomass co-gasification | CCS | 0.5 | Coal biomass co-gasification and CCS have good synergy potential in the carbon management dimension. The syngas produced by co-gasification has a higher CO2 concentration and higher pressure after the shift reaction, which is beneficial to reducing the energy consumption and compression cost of the carbon capture system. At the system integration level, the syngas purification unit of the co-gasification system can be directly integrated with the CO2 capture unit. At the level of carbon flow coupling, the combined path of co-gasification + CCS can achieve low-carbonization of coal/biomass gasification, and the overall synergistic effect is significant.
Coal-biomass co-gasification | Ultra-low emission | 0.5 | Coal biomass co-gasification and ultra-low emission systems have good synergy potential in the pollution control dimension of the coal chemical industry. The syngas produced by co-gasification needs to be deeply purified before use. When the purified syngas is used as clean fuel, the concentration of SO2 and dust in the combustion products is extremely low, which is conducive to meeting ultra-low emission requirements. In terms of pollution control, the source purification of co-gasification and the ultra-low emission terminal treatment complement each other, and the overall synergistic effect is significant.
Coal-biomass co-gasification | Belite-based cement | 0.25 | Belite cement is a low-carbon cement variety in the cement industry, and co-gasification with coal biomass belongs to two different industries: cement and coal chemical industry. The syngas produced by co-gasification can be used as an alternative fuel for the calcination of Belite cement, but there is no exclusive correspondence between fuel selection and cement varieties, and the overall synergistic effect is weak in generality.
Coal-biomass co-gasification | Magnesium-based cement | 0.25 | Magnesium-based cement is a new low-carbon cementing material in the cement industry, and co-gasification with coal biomass belongs to two different industries: cement and coal chemical industry. The syngas or waste heat generated by co-gasification can provide heat for the production of magnesium-based cement, but its heat replacement is not exclusive. The R&D drive and industrialization path of the two technical systems are independent of each other, and the overall impact is limited.
Coal-biomass co-gasification | Cement-chemical co-production | 0.5 | Coal biomass co-gasification and cement-chemical co-production have good synergy potential in the cross-industry material and energy utilization dimensions of cement-coal chemical industry. The syngas produced by co-gasification can be used as raw gas for the chemical unit in the co-production system or as an alternative fuel for the cement kiln. The CO2 of the cement kiln can be unified with the carbon management of the co-gasification system. At the system integration level, the syngas purification, conversion and separation units of the co-gasification system and the co-generation system can share some facilities. At the level of carbon flow coupling, the carbon management needs of co-gasification + CCS and co-production systems are in the same direction, and the overall synergy effect is significant.
Coal-biomass co-gasification | Calcined clay-based cement | 0.25 | The co-gasification of calcined clay-based cement and coal biomass belongs to two different industries: cement and coal chemical industries. The syngas produced by co-gasification can be used as an alternative fuel for the clay calcination process, but there is no exclusive correspondence between fuel selection and the clay calcination process, and the overall synergistic effect is weak in generality.
Coal-biomass co-gasification | Sulfoaluminate cement | 0.25 | The co-gasification of sulfoaluminate cement and coal biomass belongs to two different industries: cement and coal chemical industry. The syngas produced by co-gasification can be used as an alternative fuel for the calcination of sulfoaluminate cement, but sulfoaluminate cement accounts for a relatively small proportion of the total cement production, the scale synergy effect is limited, and the overall impact is weak.
Coal-biomass co-gasification | Carbon-negative clinker | 0.5 | Coal biomass co-gasification and carbon-negative clinker have good synergistic potential in the carbon management dimension. Carbon-negative clinker sequesters CO2 in the clinker product through carbonation curing. The high-concentration CO2 captured by co-gasification + CCS can be used as a carbon source for carbonation-containing clinker curing. At the level of carbon flow coupling, the CO2 captured by co-gasification and the carbon sequestration needs of carbon-negative clinker form a potential carbon closed loop. At the system integration level, the CO2 capture unit of the co-gasification system and the carbon-negative clinker production line can share the CO2 delivery pipeline, and the overall synergy effect is significant.
Coal-biomass co-gasification | Waste heat utilization | 0.25 | Coal biomass co-gasification and waste heat utilization are related in the energy recovery dimension, but waste heat utilization is a general energy-saving technology and lacks an exclusive synergistic relationship with the syngas yield and composition of the main co-gasification process, so the overall impact is limited.
Coal-biomass co-gasification | Biomass-based briquette fueling | 0.5 | Coal biomass co-gasification and biomass briquetting fuel have good synergistic potential in terms of biomass utilization and carbon management. Biomass briquetting is one of the important raw material forms of co-gasification, and the two share the biomass raw material supply chain (collection, processing, logistics). At the system integration level, the pretreatment (drying, crushing, forming) facilities of biomass briquettes can be shared with the feeding system of the co-gasification system. At the level of carbon flow coupling, both technologies use the carbon-neutral characteristics of biomass to reduce carbon emissions, and the overall synergistic effect is significant.
Coal-biomass co-gasification | Waste-based briquette fueling | 0.5 | Coal biomass co-gasification and solid waste briquetting fuel have good synergy potential in the dimension of solid waste resource utilization. Solid waste briquettes can be used as auxiliary raw materials for co-gasification to realize the energy conversion of solid waste. At the system integration level, the pretreatment facilities for solid waste briquettes can share some facilities with the feeding system of the co-gasification system. At the level of carbon flow coupling, the carbon-neutral characteristics of biomass components in solid waste are consistent with the carbon management needs of co-gasification, and the overall synergistic effect is significant.
Coal-biomass co-gasification | Methanol fueling | 0.25 | The co-gasification of methanol fuel and coal biomass is related in the coal chemical industry chain - the syngas produced by co-gasification is an important raw material for methanol synthesis. However, methanol synthesis has strict requirements on the H2/CO ratio and impurity content of the synthesis gas. Matching with the actual parameters of co-gasification gas production requires the installation of conversion and purification units. The overall synergistic effect is a conventional configuration for the downstream extension application of co-gasification, and the degree of impact is limited.
Coal-biomass co-gasification | Natural gas fueling | 0.25 | The co-gasification of natural gas and coal biomass falls into two different paths: natural gas and coal/biomass in terms of fuel source. The calorific value of the syngas produced by co-gasification is low, and there is a gap between it and the grid connection requirements of the natural gas pipeline network (needs methanation or upgrading). The mixing and transportation of cross-gas sources require special infrastructure, and the overall synergy effect is weak in universality.
Coal-biomass co-gasification | Full electrification | 0.25 | Full electrification and coal biomass co-gasification are related in the dimension of energy system transformation. Full electrification promotes an increase in the proportion of electricity, which may reduce the role of co-gasification syngas in terminal energy (from fuel to chemical raw materials). The relationship between the two in the transformation of the energy system needs to be dynamically evaluated based on changes in chemical product demand and power structure, and the overall synergy effect is weak in universality.
Coal-biomass co-gasification | Distributed solar energy | 0.25 | Distributed photovoltaics and coal biomass co-gasification have two different energy sources: renewable energy and fossil/biomass chemical industry. Distributed photovoltaics can provide clean power for the auxiliary equipment of the co-gasification system, but the matching between the installed capacity of distributed photovoltaics and the power demand of the auxiliary equipment of the co-gasification system lacks a direct engineering collaboration basis, and the overall impact is limited.
Coal-biomass co-gasification | Seasonal thermal energy storage | 0.25 | Cross-season thermal storage and coal biomass co-gasification are related in the energy storage dimension. The excess heat of the co-gasification system in the non-heating season can be stored and released in the heating season through the cross-season thermal storage system. However, the matching between the heat storage medium selection, heat storage capacity and heat charging and discharging efficiency of the cross-season heat storage system and the waste heat grade of the co-gasification system requires special design based on specific project conditions, and the overall impact is limited.
Coal-biomass co-gasification | Energy-saving combustion | 0.5 | Coal biomass co-gasification and energy-saving combustion have good synergy potential in the energy utilization dimension of the coal chemical industry. Energy-saving combustion technology can be applied to the combustion optimization of auxiliary boilers or heating furnaces in co-gasification systems to reduce fuel consumption. At the system integration level, energy-saving combustion optimization measures (such as reducing excess air coefficient, improving combustion efficiency) can synergize with the heat demand of the co-gasification system - reduced fuel consumption can be converted into more syngas products. At the level of energy efficiency synergy, the combination of energy-saving combustion and co-gasification can optimize the energy efficiency of the coal chemical system, and the overall synergy effect is significant.
Coal-biomass co-gasification | CO2 heat pump | 0.25 | CO2 heat pumps and coal biomass co-gasification are related in the energy utilization dimension. The low-grade waste heat of the co-gasification system can be used as a heat source for the CO2 heat pump evaporator to increase the evaporation temperature of the heat pump and thereby improve the heating performance coefficient. However, the matching between the evaporation temperature setting of the CO2 heat pump system and the waste heat grade of the co-gasification system needs to be designed based on specific heat source conditions, and the overall synergistic effect is limited.
Coal-biomass co-gasification | Novel clean combustion | 0.5 | Coal biomass co-gasification and new clean combustion have good synergistic potential in the dimension of clean energy conversion. New clean combustion technology can be applied to the combustion and utilization of syngas or by-product gas in co-gasification systems to reduce pollutant emissions during the combustion process. At the system integration level, new clean combustion technologies (such as low NOx burners, staged combustion) can be integrated with the gas utilization equipment of the co-gasification system. In the dimension of pollution control, clean combustion and co-gasification source purification (syngas desulfurization) form a synergy, and the overall synergistic effect is significant.
Coal-biomass co-gasification | Micro combined heat and power | 0.25 | There is a significant difference in the application scale between micro-cogeneration and coal biomass co-gasification. The power of micro-cogeneration is smaller, and the co-gasification system is mainly used in large and medium-sized coal chemical plants. A small amount of syngas produced by co-gasification can be used for micro-cogeneration, but matching the scale of the two requires special design, and the overall synergistic effect is weak in generality.
Coal-biomass co-gasification | High-efficiency P-type PERC monocrystalline solar cell and module manufacturing and application | 0.25 | PERC battery manufacturing and coal biomass co-gasification belong to different industrial fields. Co-gasification has no direct or indirect technical connection with the PERC battery manufacturing process. The two technical systems develop independently in the industrial chain, innovation chain and supply chain, and the overall impact is limited.
Coal-biomass co-gasification | Solar power tower | 0.25 | There is no overlap in the industrial links between flexible cadmium telluride photovoltaics and coal biomass co-gasification. Co-gasification does not affect the CdTe deposition process, component flexibility and packaging material selection. The two technical fields are independent in terms of technology research and development direction, market positioning and application scenarios, and the overall impact is limited.
Coal-biomass co-gasification | Flexible cadmium telluride solar cells | 0.25 | There is no overlap between perovskite photovoltaics and coal biomass co-gasification in terms of technology research and development and industrial application. Co-gasification has no supporting or restrictive effect on the industrialization process of this technology. The technological development paths of the two fields are independent of each other, and the overall impact is limited.
Coal-biomass co-gasification | Perovskite solar cell technology | 0.25 | Tower photothermal power generation and coal biomass co-gasification belong to two different paths of solar energy and coal chemical industry in terms of thermodynamic cycle. The sensible heat of high-temperature syngas in a co-gasification system can be used as an auxiliary heat source for solar thermal power stations. However, there are essential differences in the heat source form and operating characteristics between the two technologies, and the overall synergistic effect is limited.
Coal-biomass co-gasification | Photovoltaic-thermal cogeneration system | 0.25 | There is an indirect correlation between photovoltaic cogeneration and coal biomass co-gasification in the energy utilization dimension. The power consumption of the co-gasification system can be provided by the photovoltaic system, but there are significant differences in the operating time and output characteristics of the two technologies. The match between the intermittency of photovoltaic and the continuous operation requirements of the co-gasification system requires energy storage facilities to buffer, and the overall synergy effect is limited.
Coal-biomass co-gasification | Sustainable photovoltaic module recycling | 0.25 | There is no overlap between photovoltaic module recycling and coal biomass co-gasification in the industrial field. Co-gasification has no impact on the recycling process and material separation efficiency of photovoltaic modules. The two fields have no overlap in engineering methods, industry specifications and industrial chain organization, and there is no meaningful interface.
Coal-biomass co-gasification | Low-wind-speed wind power | 0.25 | Wind turbine technology upgrades and coal biomass co-gasification belong to different equipment manufacturing fields. Co-gasification has no direct or indirect impact on the gearbox design and permanent magnet material selection of wind turbines. The two technical systems only have an indirect power coordination relationship at the grid level, and the overall impact is limited.
Coal-biomass co-gasification | Semi-direct drive permanent magnet synchronous wind turbine | 0.25 | There is no overlap in the technical systems between the innovative design of dual-rotor wind power and coal biomass co-gasification. Co-gasification does not affect its rotor diameter matching, power distribution strategy and yaw control strategy. The two technical fields each follow independent logic in R&D organization, industrial chain structure and engineering practice, and the overall impact is limited.
Coal-biomass co-gasification | Dual-rotor wind turbine system | 0.25 | Direct-drive permanent magnet wind power and coal biomass co-gasification are separated in the industrial field. Co-gasification only has an indirect power cooperation relationship with wind power at the grid level. Wind power access does not affect the gasification temperature and syngas composition of the co-gasification system. The two fields belong to different professional teams during the engineering construction stage, and the overall impact is limited.
Coal-biomass co-gasification | Direct-drive permanent magnet wind power | 0.25 | There is no overlap in the technical architecture of low wind speed wind power and coal biomass co-gasification. Co-gasification does not affect the site selection evaluation and power curve optimization of wind power equipment. The two technical fields are essentially different in terms of resource utilization objects and application goals, and the overall impact is limited.
Coal-biomass co-gasification | Recycling and high-value utilization of retired wind turbine blades | 0.25 | There is no overlap between wind turbine blade recycling and coal biomass co-gasification in the industrial field. Co-gasification has no impact on the recycling efficiency, material purity and market value of this technology. The recycling technology system and application market are independent of each other, and the overall impact is limited.
Coal-biomass co-gasification | Battery electric vehicle | 0.25 | There is an indirect correlation between pure electric vehicles and coal biomass co-gasification in the power source dimension. There is an indirect load superposition relationship between the power consumption of the co-gasification system and the power demand for electric vehicle charging at the grid level. However, there is a lack of direct process coupling between the two, and the overall impact is limited.
Coal-biomass co-gasification | Hydrogen fuel cell vehicle | 0.5 | Coal biomass co-gasification and hydrogen fuel cell vehicles have good synergy potential in the hydrogen energy supply chain. The syngas produced by co-gasification can be purified through shift reaction and pressure swing adsorption to obtain hydrogen (gray hydrogen or blue hydrogen), providing a hydrogen source for hydrogen fuel cell vehicles. At the system integration level, the combination of co-gasification hydrogen production and CCS (blue hydrogen) can provide a low-carbon hydrogen source for hydrogen fuel cell vehicles. At the level of carbon flow coupling, the combined path of co-gasification + CCS + hydrogen fuel cell vehicles can achieve full-chain carbon management from coal/biomass to transportation hydrogen, and the overall synergy effect is significant.
Water electrolysis for green hydrogen and oxygen | Water electrolysis for green hydrogen and oxygen | 0.75 | As the core benchmark, its own technology has the most direct support and iteration effect on the electrolysis of water for hydrogen production and green oxygen co-generation system in the coal chemical industry. It is completely self-consistent in terms of technical adaptability, system integration does not require additional modifications, and energy consumption coordination and emission coupling show the highest consistency in all dimensions.
Water electrolysis for green hydrogen and oxygen | Coal-petroleum co-processing | 0.25 | Coal-oil co-processing is a coal conversion technology in the field of coal chemical industry. Its products are liquid fuels or chemicals. It belongs to a different technical path in the industrial chain than the green hydrogen production target of electrolyzing water to produce hydrogen. There is no direct process coupling between the power demand and hydrogen output of electrolyzing water for hydrogen production and the reaction conditions of coal-oil co-processing. The two technical systems are independent in engineering practice, and the overall synergistic effect is weak.
Water electrolysis for green hydrogen and oxygen | Solar and wind energy based electrification | 0.5 | Green hydrogen production and wind and solar power generation have good synergy potential in the dimension of renewable energy utilization. The volatility characteristics of wind and solar power generation are well matched with the wide-power operation characteristics of electrolytic water hydrogen production - the electrolyser can operate stably in a wide power range and is suitable for absorbing the surplus power of wind and solar power generation. At the system integration level, the coupling of wind and solar energy-electrolysis water hydrogen production can realize a complete zero-carbon energy chain of "renewable energy-green hydrogen". At the level of carbon flow coupling, the carbon emission intensity of wind-solar hydrogen production is extremely low. It is one of the key paths to achieve large-scale production of green hydrogen, and the overall synergistic effect is significant.
Water electrolysis for green hydrogen and oxygen | Efficient separation | 0.25 | High-efficiency separation can be used in hydrogen purification (pressure swing adsorption or membrane separation to remove impurities) and oxygen purification in electrolysis water hydrogen production systems. However, the selection and application of separation technology depends on the hydrogen purity requirements and downstream hydrogen usage scenarios. It has an auxiliary supporting relationship with the electrolyzer operating parameters of the main process of electrolyzing hydrogen to produce hydrogen, rather than structural synergy. The efficiency of the separation equipment has an impact on hydrogen purity but does not constitute an exclusive synergistic relationship, and the overall impact is limited.
Water electrolysis for green hydrogen and oxygen | Efficient distillation | 0.25 | High-efficiency distillation is a chemical thermal separation process and is suitable for component separation of liquid mixtures. Hydrogen production from electrolyzed water mainly involves the processing of gases (H2, O2, H2O). The applicable scenarios of distillation technology in electrolyzed water hydrogen production systems are limited to auxiliary links such as water treatment or alkali recovery. In terms of physical phase processing objects, there are fundamental differences between distillation technology and the main process of electrolyzing water to produce hydrogen, and there is basically no direct engineering coupling basis.
Water electrolysis for green hydrogen and oxygen | Intelligent processing | 0.25 | Intelligent processing is an intelligent technology in the coal washing process. Its optimization goals are the quality and yield of clean coal products. There is no direct technical connection with the green hydrogen production goal of electrolyzing water to produce hydrogen. There is no direct technical connection between the two different fields of coal processing and hydrogen energy preparation. There is no feedback control relationship between the operating parameters of the intelligent processing system and the operating conditions of the electrolyzer for electrolyzing water to produce hydrogen. The two technical systems are independent in engineering practice and have limited overall impact.
Water electrolysis for green hydrogen and oxygen | Cascaded energy utilization | 0.5 | Hydrogen production by electrolysis of water and energy cascade utilization have good synergy potential in the energy utilization dimension of the coal chemical industry. The process of electrolyzing water to produce hydrogen generates heat (the electrolyzer generates heat during operation), which can be collected through the waste heat recovery system and used to preheat boiler feed water or district heating. At the system integration level, the cooling system of the water electrolysis hydrogen production device can be connected to the thermal pipe network of the energy cascade utilization system. At the level of energy efficiency synergy, recycling the waste heat of the electrolyzer can improve the overall energy efficiency of the water electrolysis hydrogen production system, and the overall synergy effect is significant.
Water electrolysis for green hydrogen and oxygen | Novel catalysis | 0.25 | New catalysis can be used to improve the performance of hydrogen evolution catalysts (HER) and oxygen evolution catalysts (OER) in electrolysis of water for hydrogen production. The formula selection and activity management of the catalyst require special research and development and adaptation based on the electrolyte composition and operating conditions. It belongs to the auxiliary supporting technology level and does not change the technical route of the main process of electrolyzing water to produce hydrogen. Current industrial applications are dominated by traditional catalysts, and the engineering impact of new catalytic technologies is limited.
Water electrolysis for green hydrogen and oxygen | Pyrolysis-based quality-cascade conversion | 0.5 | Electrolysis of water for hydrogen production and pyrolysis conversion have good synergy potential in the material utilization dimension of the coal chemical industry-hydrogen energy cross-industry. The pyrolysis gas produced during the pyrolysis process can be used as a supplementary raw material gas for hydrogen production by electrolysis of water (through reforming or partial oxidation). The hydrogen produced by electrolysis of water for hydrogen production can be used for hydrogenation and upgrading of pyrolysis products or adjustment of the H2/CO ratio of pyrolysis gas. At the system integration level, the electrolysis water hydrogen production device and the gas processing unit of the pyrolysis system can be connected for materials. At the level of carbon flow coupling, the combination of pyrolysis and green hydrogen can achieve low-carbonization of the coal chemical process, and the overall synergistic effect is significant.
Water electrolysis for green hydrogen and oxygen | Direct-indirect liquefaction | 0.5 | Hydrogen production by electrolysis of water and direct-indirect liquefaction have good synergy potential in the cross-industry material utilization dimension of coal chemical industry and hydrogen energy. Fischer-Tropsch synthesis (indirect liquefaction) requires synthesis gas with a H2/CO ratio of approximately 2.0-2.2. The high-purity H2 provided by electrolysis of water for hydrogen production can be used to adjust the H2/CO ratio of coal-to-coal synthesis gas and optimize the raw gas quality of Fischer-Tropsch synthesis. At the system integration level, the conversion and separation system of the water electrolysis hydrogen production device and the coal-to-syngas unit can be connected with materials. At the level of carbon flow coupling, the combination of green hydrogen and coal-to-liquids can reduce the carbon emission intensity of the coal-to-liquids process, and the overall synergistic effect is significant.
Water electrolysis for green hydrogen and oxygen | Pyrolysis and gasification integration | 0.5 | The integration of electrolysis of water for hydrogen production and pyrolysis and gasification has good synergy potential in the material utilization dimension of the coal chemical industry-hydrogen energy cross-industry. The H2/CO ratio of syngas produced by integrated pyrolysis and gasification is usually low. The green hydrogen provided by electrolysis of water for hydrogen production can be used to adjust the H2/CO ratio of syngas and improve the quality of raw gas for downstream chemical synthesis. At the system integration level, the electrolysis water hydrogen production device and the syngas processing unit of the pyrolysis gasification system can be connected for materials. At the level of carbon flow coupling, the combination of green hydrogen and pyrolysis gasification can achieve low-carbonization of the coal chemical process, and the overall synergistic effect is significant.
Water electrolysis for green hydrogen and oxygen | Mixed high- and low-temperature Fisher-Tropsch synthesis | 0.5 | Hydrogen production by electrolysis of water and mixed high and low temperature Fischer-Tropsch synthesis have good synergistic potential in the material utilization dimension of the coal chemical industry-hydrogen energy cross-industry. Fischer-Tropsch synthesis has strict requirements on the H2/CO ratio of synthesis gas. The green hydrogen provided by electrolysis of water for hydrogen production can be used to adjust the H2/CO ratio to the optimal range and improve the conversion rate and product selectivity of Fischer-Tropsch synthesis. At the system integration level, the syngas conditioning unit of the water electrolysis hydrogen production device and the Fischer-Tropsch synthesis device can be connected for materials. At the level of carbon flow coupling, the combination of green hydrogen and Fischer-Tropsch synthesis can reduce carbon emissions during the coal-based Fischer-Tropsch synthesis process, and the overall synergistic effect is significant.
Water electrolysis for green hydrogen and oxygen | Direct conversion from syngas to chemicals | 0.5 | Hydrogen production by electrolysis of water and direct conversion of synthesis gas have good synergistic potential in the material utilization dimension of the coal chemical industry-hydrogen energy cross-industry. The direct conversion of syngas to chemicals has specific requirements for the H2/CO ratio of syngas. The green hydrogen provided by electrolysis of water for hydrogen production can be used to adjust the H2/CO ratio to the optimal range to improve conversion efficiency and product selectivity. At the system integration level, the raw gas conditioning unit of the water electrolysis hydrogen production device and the syngas conversion device can be connected for materials. At the level of carbon flow coupling, the combination of green hydrogen and syngas conversion can reduce carbon emissions in the coal chemical process, and the overall synergistic effect is significant.
Water electrolysis for green hydrogen and oxygen | CO2 photocatalysis | 0.25 | CO2 photocatalysis is a cutting-edge carbon utilization technology. Its reaction process is driven by light energy. It is a different technical path in terms of energy source than the electric drive of electrolyzing water to produce hydrogen. Matching the purity requirements of H2 or CO2 for CO2 photocatalysis and the actual parameters of water electrolysis hydrogen production products requires additional gas processing. There is a lack of practical cases for engineering integration of the two technical fields, and the overall synergistic effect is limited.
Water electrolysis for green hydrogen and oxygen | Electrocatalytic ammonia synthesis | 0.5 | Hydrogen production by electrolysis of water and electrocatalytic ammonia synthesis have good synergistic potential in the green ammonia preparation industry chain. The high-purity H2 provided by electrolyzing water for hydrogen production is the direct raw material for electrocatalytic ammonia synthesis. The two form an upstream and downstream connection in the complete industrial chain of "green electricity-green hydrogen-green ammonia". At the system integration level, the gas delivery and pressure matching of the electrolysis water hydrogen production device and the electrocatalytic ammonia synthesis reactor can be jointly designed. At the level of carbon flow coupling, the green hydrogen + green ammonia path can achieve complete decarbonization of synthetic ammonia production, and the overall synergistic effect is significant.
Water electrolysis for green hydrogen and oxygen | Entrained-flow gasification | 0.5 | Hydrogen production by electrolysis of water and entrained flow bed gasification have good synergistic potential in the material utilization dimension of the coal chemical industry-hydrogen energy cross-industry. The H2/CO ratio of syngas produced by entrained flow bed gasification is usually low. The green hydrogen provided by electrolysis of water for hydrogen production can be used to adjust the H2/CO ratio of syngas and optimize the quality of feed gas for downstream chemical synthesis. At the system integration level, the electrolysis water hydrogen production device and the syngas adjustment unit of the gasification system can be connected for materials. At the level of carbon flow coupling, the combination of green hydrogen and coal-to-syngas can reduce the carbon emission intensity of the coal gasification process, and the overall synergistic effect is significant.
Water electrolysis for green hydrogen and oxygen | Coal-oil-gas comprehensive utilization | 0.5 | Hydrogen production by electrolysis of water and comprehensive utilization of coal-oil-gas have good synergy potential in the cross-industry material utilization dimension of coal chemical industry and hydrogen energy. The adjustment of the syngas H2/CO ratio of the polygeneration system requires hydrogen supplementation. The green hydrogen provided by electrolysis of water for hydrogen production can be used to optimize the syngas composition and product distribution of the polygeneration system. At the system integration level, the electrolysis water hydrogen production device and the syngas preparation unit of the polygeneration system can be connected for materials. At the level of carbon flow coupling, the combination of green hydrogen and polygeneration systems can reduce carbon emissions in the fossil energy conversion process, and the overall synergistic effect is significant.
Water electrolysis for green hydrogen and oxygen | CCS | 0.25 | Hydrogen production by electrolysis of water and CCS are related in the carbon management dimension. If the source of electricity for hydrogen production by electrolysis of water is coal power, its indirect carbon emissions can be neutralized by CCS. However, this connection spans two different industry links: power production and hydrogen production. Moreover, the carbon footprint of hydrogen production from electrolyzed water mainly depends on the cleanliness of the power source. The direct process coupling with the CCS system is weak, and the universality of the overall synergy effect is weak.
Water electrolysis for green hydrogen and oxygen | Poly generation | 0.5 | The electrolysis of water for hydrogen production and the coal-based polygeneration system have good synergy potential in the material utilization dimension of the coal chemical industry-hydrogen energy cross-industry. The adjustment of the syngas H2/CO ratio of the polygeneration system requires hydrogen supplementation. The green hydrogen provided by electrolysis of water for hydrogen production can be used to optimize the product structure of the polygeneration system - by adjusting the H2/CO ratio, the output ratio of chemical products can be increased. At the system integration level, the electrolysis water hydrogen production device and the syngas preparation unit of the polygeneration system can be connected for materials. At the level of carbon flow coupling, the combination of green hydrogen and polygeneration systems can realize the low-carbonization of the coal-based industrial chain, and the overall synergistic effect is significant.
Water electrolysis for green hydrogen and oxygen | Waste heat utilization | 0.25 | The low-grade waste heat generated by the operation of the electrolyzer during the electrolysis of water to produce hydrogen can be collected through the waste heat utilization system for heating or preheating. However, waste heat utilization is a general energy-saving technology. Its design heat exchange area and operating parameters depend on the needs of heat users. There is no functional dependence on the hydrogen production efficiency of the main process of electrolysis of water to produce hydrogen, and the overall impact is limited.
Water electrolysis for green hydrogen and oxygen | Catalyst regeneration | 0.25 | Catalyst regeneration in electrolytic water hydrogen production mainly involves the regeneration or replacement of hydrogen/oxygen evolution catalysts. The regeneration cycle is related to the operating hours of the electrolyzer and the impurity content of the electrolyte. However, it lacks a direct feedback control relationship with the hydrogen production efficiency and energy consumption of the main process of electrolytic water hydrogen production. It is an auxiliary maintenance link, and the overall synergistic effect is weak.
Water electrolysis for green hydrogen and oxygen | Coal-ammonia co-firing | 0.75 | Hydrogen production by electrolysis of water and coal-ammonia co-firing have extremely prominent synergistic effects in the hydrogen energy and carbon management dimensions of the coal chemical industry and coal power cross-industry. The green hydrogen produced by electrolyzing water to produce hydrogen can be synthesized into green ammonia through the Haber process. As a zero-carbon fuel, green ammonia can be used for coal-ammonia mixed combustion in the coal power industry, replacing part of coal burning to reduce carbon emissions from power generation. At the level of carbon flow coupling, the complete chain of green hydrogen-green ammonia-mixed combustion realizes a closed loop of carbon emission reduction from renewable electricity to coal power decarbonization. At the system integration level, the water electrolysis hydrogen production unit and the ammonia synthesis unit can share some gas processing facilities, and the ammonia storage and transportation infrastructure can simultaneously serve coal and electricity mixed combustion, and the technical synergy is extremely prominent.
Water electrolysis for green hydrogen and oxygen | Coal-biomass co-firing | 0.25 | Hydrogen production by electrolysis of water and coal-biomass co-firing are different carbon emission reduction strategies on the fuel substitution path. Green hydrogen can be used for biomass hydroprocessing or biomass oil upgrading, but there is a lack of direct process coupling with direct fuel substitution for coal-biomass co-firing. The connection between the two technologies needs to be transmitted through intermediate links (such as biomass upgrading), and the overall synergistic effect is weak in generality.
Water electrolysis for green hydrogen and oxygen | Co-combustion of pulverized coal and coal-water slurry | 0.25 | Coal-water slurry combustion technology belongs to the fuel adaptability optimization technology in the coal power industry, and electrolysis of water to produce hydrogen belongs to two different industries: coal power and coal chemical-hydrogen energy. There is no direct process correlation between the power demand and hydrogen output of water electrolysis for hydrogen production and the combustion parameters of coal-water slurry combustion. The two technical systems are independent in engineering practice and have limited overall impact.
Water electrolysis for green hydrogen and oxygen | Intelligent combustion | 0.25 | Intelligent combustion belongs to the combustion optimization technology of the coal power industry, and electrolysis of water to produce hydrogen belongs to two different industries: coal power and coal chemical-hydrogen energy. The intelligent combustion system aims at optimizing boiler combustion parameters, and there are differences in control objects and control objectives from the optimization of electrolyzer operating parameters for electrolyzing water to produce hydrogen. The two technical systems are independent in engineering practice, and the overall synergistic effect is weak.
Water electrolysis for green hydrogen and oxygen | Oxygen-rich burning | 0.75 | Hydrogen production by electrolysis of water and oxygen-rich combustion have extremely prominent synergistic effects in the oxygen utilization dimension. The by-product of hydrogen production by electrolysis of water is high-purity oxygen, which can be directly used as a supporting gas for oxygen-rich combustion, greatly reducing the energy consumption and cost of air separation oxygen production. At the system integration level, the electrolysis water hydrogen production device and the oxygen-enriched combustion system can form a low-carbon energy chain of "hydrogen production and oxygen supply-oxygen-enriched combustion-carbon capture" - the oxygen produced by the electrolyzer is incorporated into the oxygen-enriched combustion system as a fuel-supporting gas, and the CO2 generated by the oxygen-enriched combustion can be used for other chemical processes or storage after capture. At the level of energy efficiency synergy, the power consumption of hydrogen production through electrolysis of water and the carbon capture benefits of oxygen-enriched combustion can be jointly optimized, and the technical synergy is extremely prominent.
Water electrolysis for green hydrogen and oxygen | Supercritical CO2 cycle | 0.75 | Hydrogen production by electrolysis of water and supercritical CO2 cycle have extremely outstanding synergistic effects in terms of oxygen utilization and energy management. The by-product oxygen from electrolyzing water to produce hydrogen can be used as a supporting gas for oxygen-rich combustion in the supercritical CO2 cycle to improve combustion efficiency and purity of the CO2 working fluid. At the system integration level, the electrolytic water hydrogen production device and the supercritical CO2 cycle system can be jointly designed - the oxygen produced by the electrolyzer is supplied to the combustion system of the supercritical CO2 cycle, and the power output of the supercritical CO2 cycle is fed back to the water electrolysis hydrogen production device. At the level of carbon flow coupling, the CO2 produced by the supercritical CO2 cycle can be used as a carbon source management object for electrolyzing water to produce hydrogen (such as for producing methane or methanol by electricity), and the technology synergy is extremely prominent.
Water electrolysis for green hydrogen and oxygen | Radial air staging combustion | 0.25 | Radial air staged combustion and electrolysis of water for hydrogen production belong to different technical directions in the NOx control dimension. Radial air staged combustion uses staged air supply to reduce the generation of thermal NOx, and is not directly related to the hydrogen/oxygen production of electrolysis of water to produce hydrogen in the process chain. The oxygen product produced by electrolyzing water to produce hydrogen can be used for oxygen-enriched combustion in staged combustion. However, this connection spans two different industry links: hydrogen energy production and coal-fired power combustion, and the overall synergistic effect is limited.
Water electrolysis for green hydrogen and oxygen | Low-load stable combustion | 0.25 | There is an indirect correlation between low-load stable combustion and hydrogen production through electrolysis of water in the flexible operation of units and hydrogen energy production in the coal power industry. As a flexible and adjustable load, the electrolyzed water hydrogen production device can operate at full load during the off-peak periods of the power grid (to absorb excess power) and reduce power during peak periods, forming an indirect coordination at the power grid level with the demand for peak regulation of low-load and stable combustion. However, there is a lack of direct device-level coupling between the two technologies, and the overall synergy is less universal.
Water electrolysis for green hydrogen and oxygen | Circulating fluidized bed | 0.25 | Circulating fluidized bed and electrolytic water hydrogen production belong to two different fields of coal power and hydrogen energy in terms of energy system. The electric output of the circulating fluidized bed boiler can provide power for electrolyzing water to produce hydrogen, but this power supply relationship is not exclusive, and there are directional differences in carbon attributes between the high carbon emissions of the circulating fluidized bed and the decarbonization goal of green hydrogen production, and the overall synergy effect is limited.
Water electrolysis for green hydrogen and oxygen | CCS | 0.75 | Hydrogen production by electrolysis of water and CCS have extremely outstanding synergistic effects in the carbon management dimension. If the power source for electrolyzing water to produce hydrogen is coal power + CCS, it can achieve near-zero carbon emissions in the hydrogen production process (a combination path of blue hydrogen or green hydrogen + coal power CCS). At the system integration level, the CO2 captured by the CCS system can be used for carbon utilization downstream of electrolysis of water to produce hydrogen (such as CO2 hydrogenation to produce methanol or methane), forming a complete carbon management chain of "coal power + CCS - green power hydrogen production - carbon utilization". At the level of carbon flow coupling, the combination of CO2 provided by CCS and H2 produced by electrolyzing water to produce hydrogen can achieve carbon recycling, and the technology synergy is extremely outstanding.
Water electrolysis for green hydrogen and oxygen | Ultra-low emission | 0.5 | Hydrogen production by electrolysis of water and ultra-low emission systems have good synergy potential in the cross-industry pollution control dimension of coal power and hydrogen energy. If the electrolysis water hydrogen production device is powered by coal power, the ultra-low emission system's in-depth treatment of coal power flue gas can reduce indirect pollutant emissions in the hydrogen production process, ensuring the "clean" properties of green hydrogen. At the system integration level, the ultra-low emission system is indirectly related to the power source (coal power generation unit) for electrolyzing water to produce hydrogen. In terms of pollution control, ultra-low emission pollutant removal complements the clean properties of green hydrogen production, and the overall synergy effect is significant.
Water electrolysis for green hydrogen and oxygen | Condensing heat recovery | 0.25 | Condensation heat recovery and hydrogen production by electrolysis of water are related in the heat recovery dimension. The low-grade waste heat generated during the production of hydrogen by electrolysis of water can be collected and utilized through the condensation heat recovery device. However, condensation heat recovery is a general energy-saving technology. Its applicability depends on the temperature and grade of waste heat. It lacks an exclusive synergistic relationship with the hydrogen production efficiency of the main process of electrolyzing water to produce hydrogen, and the overall impact is limited.
Water electrolysis for green hydrogen and oxygen | Biomass sintering | 0.25 | Biomass sintering is a raw material substitution technology in the steel industry, and electrolysis of water for hydrogen production belongs to two different industries: steel and coal chemical-hydrogen energy. There is a lack of direct process connection between the heating requirements of the biomass sintering process and the heat output of hydrogen production from water electrolysis. The two technologies belong to different industries, and the overall impact is limited.
Water electrolysis for green hydrogen and oxygen | Biomass coke injection into blast furnace | 0.25 | Blast furnace injection of biomass carbon belongs to the metallurgical raw material structure adjustment technology in the steel industry, and electrolysis of water to produce hydrogen belongs to two different industries: steel and coal chemical industry-hydrogen energy. There is no direct material connection between the hydrogen product produced by electrolyzing water and biomass carbon injected into the blast furnace. The two technologies belong to different industries and their overall impact is limited.
Water electrolysis for green hydrogen and oxygen | Hydrogen-rich carbon cycle injection into blast furnace | 0.75 | Hydrogen production by electrolysis of water and hydrogen-rich carbon cycle blast furnace technology have extremely prominent synergistic effects in the steel-hydrogen cross-industry material utilization dimension. The hydrogen-rich carbon circulation blast furnace needs to inject hydrogen-rich gas to replace part of the coal injection and reduce the coke ratio. The green hydrogen provided by electrolyzing water for hydrogen production can directly be used as the hydrogen-rich injection gas source for the blast furnace. At the system integration level, the electrolytic water hydrogen production device and the blast furnace's hydrogen-rich gas injection system can be jointly designed - the hydrogen produced by the electrolyzer is supercharged and directly connected to the blast furnace injection pipe network. At the level of carbon flow coupling, green hydrogen instead of coke injection can significantly reduce carbon emissions in the blast furnace process, and the technology synergy is extremely prominent.
Water electrolysis for green hydrogen and oxygen | Hydrogen-rich fuel injection sintering | 0.5 | Hydrogen production by electrolysis of water and sintering hydrogen-rich fuel injection have good synergy potential in the steel-hydrogen cross-industry material utilization dimension. The injection of hydrogen-rich fuel in the sintering process can reduce solid combustion consumption and carbon emissions. The green hydrogen provided by electrolyzing water for hydrogen production can be used as the source of hydrogen-rich gas for sintering injection. At the system integration level, the electrolytic water hydrogen production device and the sintering injection system can be connected for materials - the hydrogen produced by the electrolyzer is pressurized and then connected to the sintering injection pipe network. At the carbon flow coupling level, green hydrogen instead of solid fuel injection can reduce carbon emissions in the sintering process, and the overall synergistic effect is significant.
Water electrolysis for green hydrogen and oxygen | Oxygen blast furnace | 0.75 | Hydrogen production by electrolysis of water and oxygen-enriched blast furnace blast have extremely outstanding synergistic effects in terms of oxygen-enriched utilization and carbon management. The by-product oxygen from electrolyzing water to produce hydrogen can be directly used as the oxygen source for the oxygen-enriched blast of the blast furnace, replacing part of the oxygen supply from air separation oxygen production. At the system integration level, the electrolyzed water hydrogen production device and the blast furnace blast system can be jointly designed - the oxygen produced by the electrolyzer is integrated into the blast furnace blast pipe network to achieve zero-carbon supply of oxygen (the carbon footprint of the oxygen produced by electrolyzed water depends on the source of electricity). At the level of carbon flow coupling, electrolytic water oxygen production instead of air separation oxygen production can reduce indirect carbon emissions in the blast furnace process, and the technical synergy is extremely prominent.
Water electrolysis for green hydrogen and oxygen | Ultra-thick bed sintering | 0.25 | Ultra-thick layer sintering belongs to the energy efficiency improvement technology of the sintering process in the steel industry, and hydrogen production from electrolyzed water belongs to two different industries: steel and coal chemical industry-hydrogen energy. There is no direct process correlation between the process optimization of ultra-thick material layer sintering and the hydrogen/oxygen production of electrolytic water for hydrogen production. The two technologies belong to different industries, and the overall synergistic effect is weak in universality.
Water electrolysis for green hydrogen and oxygen | Flux pelleting | 0.25 | Flux pelletization belongs to the blast furnace charge structure optimization technology in the steel industry, and hydrogen production by electrolysis of water belongs to two different industries: steel and coal chemical industry-hydrogen energy. There is no direct material matching relationship between the fuel and reducing agent requirements of the pelletizing process and the products of hydrogen production by electrolysis of water. The two technologies belong to different industries, and the overall synergistic effect is weak.
Water electrolysis for green hydrogen and oxygen | Carbon-containing pelleting | 0.25 | Carbon-containing pellets belong to the metallurgical raw material technology of the steel industry, and electrolysis of water to produce hydrogen belongs to two different industries: steel and coal chemical industry-hydrogen energy. There is no direct material matching relationship between the demand for reducing agents for carbon-containing pellets and the hydrogen products for electrolyzing water to produce hydrogen. The two technologies belong to different industries, and the overall synergistic effect is weak.
Water electrolysis for green hydrogen and oxygen | Coke dry quenching | 0.5 | Hydrogen production by electrolysis of water and dry coke quenching have good synergy potential in the coking-hydrogen cross-industry energy utilization dimension. The dry coke quenching system recovers the sensible heat of red coke to generate steam, which can be used as preheating or auxiliary heat source for the electrolysis water hydrogen production device to reduce the power consumption of hydrogen production. At the system integration level, the low-pressure steam generated by the dry quenching coke waste heat boiler can be thermally connected with the thermal system of the electrolysis water hydrogen production device. At the level of energy efficiency synergy, using dry coke quenching waste heat to electrolyze water to produce hydrogen can improve the overall energy efficiency of the coking-hydrogen energy complex, and the overall synergistic effect is significant.
Water electrolysis for green hydrogen and oxygen | Hydrogen plasma smelting reduction | 0.75 | Hydrogen production by electrolysis of water and hydrogen plasma smelting reduction have extremely prominent synergistic effects in the steel-hydrogen energy cross-industry material utilization dimension. Hydrogen plasma smelting reduction uses hydrogen as the reducing agent and requires a large amount of high-purity hydrogen. The green hydrogen provided by electrolyzing water to produce hydrogen can be directly used as a hydrogen source for plasma metallurgy. At the system integration level, the hydrogen supply pipeline network of the water electrolysis hydrogen production device and the plasma metallurgical system can be jointly designed. At the level of carbon flow coupling, the combined path of green hydrogen + plasma metallurgy can achieve near-zero carbon emissions in steel production, and the technology synergy is extremely prominent.
Water electrolysis for green hydrogen and oxygen | Hydrogen-based direct reducing iron | 0.75 | Hydrogen production by electrolysis of water and hydrogen-based direct reduction of iron have extremely prominent synergistic effects in the steel-hydrogen energy cross-industry material utilization dimension. Hydrogen-based direct reduction of iron uses hydrogen as the reducing agent to reduce iron ore in a shaft furnace. The green hydrogen provided by electrolyzing water to produce hydrogen can directly be used as the hydrogen source for hydrogen-based direct reduction. At the system integration level, the electrolysis water hydrogen production device and the hydrogen supply system of the direct reduction shaft furnace can be jointly designed - the hydrogen produced by the electrolyzer is purified and pressurized and then connected to the shaft furnace reduction gas system. At the level of carbon flow coupling, the combined path of green hydrogen + direct reduced iron can achieve deep decarbonization of steel production, and the technical synergy is extremely outstanding.
Water electrolysis for green hydrogen and oxygen | Electric furnace steelmaking | 0.5 | Hydrogen production by electrolysis of water and electric furnace steelmaking have good synergy potential in the energy and material utilization dimensions of the steel-hydrogen cross-industry. Electrical energy is the main source of heat for steelmaking in electric furnaces. The by-product oxygen from hydrogen production through electrolysis of water can be used in the oxygen lance injection of electric furnaces (to strengthen decarburization and molten pool stirring) to improve smelting efficiency. At the system integration level, the electrolysis water hydrogen production device and the oxygen supply system of the electric furnace can be connected for materials. At the level of energy efficiency synergy, replacing air separation oxygen production with electrolyzed water oxygen production can reduce the indirect energy consumption of electric furnace steelmaking, and the overall synergistic effect is significant.
Water electrolysis for green hydrogen and oxygen | Integrated steelmaking, continuous casting, and hot rolling | 0.25 | The integration of smelting, casting and rolling belongs to the process integration optimization technology of the steel industry, and hydrogen production from electrolyzed water belongs to two different industries: steel and coal chemical industry-hydrogen energy. There is no direct matching relationship between the fuel demand of the heating furnace and heat treatment furnace in the integrated process and the hydrogen product of electrolyzing water to produce hydrogen. The two technologies belong to different industries, and the overall synergistic effect is weak.
Water electrolysis for green hydrogen and oxygen | Efficient coking coal preparation | 0.25 | High-efficiency coal preparation is a quality improvement technology in the coal washing industry. Its optimization goals are the quality and yield of clean coal products. There is no direct technical connection with the green hydrogen production goal of electrolyzing water to produce hydrogen in the two different fields of coal processing and hydrogen energy preparation. It is a one-way coal quality supply relationship with limited synergy effects.
Water electrolysis for green hydrogen and oxygen | CCS | 0.75 | Hydrogen production by electrolysis of water and carbon capture and storage technology have extremely prominent synergistic effects in the carbon management dimension. If the electricity source for electrolyzing water to produce hydrogen is fossil energy + CCS, the hydrogen production process can be decarbonized; the CO2 captured by CCS can be used for carbon utilization downstream of electrolyzing water to produce hydrogen (such as CO2 hydrogenation to produce methanol). At the system integration level, the CCS system and the carbon utilization unit of the water electrolysis hydrogen production device can be jointly designed. At the level of carbon flow coupling, the combination of CO2 provided by CCS and H2 produced by electrolyzing water to produce hydrogen can achieve carbon recycling, and the technology synergy is extremely outstanding.
Water electrolysis for green hydrogen and oxygen | Ultra-low emission | 0.75 | Hydrogen production by electrolysis of water and ultra-low emission technology have extremely prominent synergistic effects in the cross-industry pollution control dimension of coal power and hydrogen energy. If the electricity for hydrogen production through electrolysis of water comes from coal-fired power units equipped with ultra-low emission systems, the indirect pollutant emissions during the hydrogen production process can be effectively controlled, fully guaranteeing the "clean" properties of green hydrogen. At the system integration level, the ultra-low emission system's in-depth treatment of coal power flue gas provides a clean source of electricity for electrolyzing water to produce hydrogen. In terms of pollution control, ultra-low emission pollutant removal complements the clean goals of green hydrogen production, and the technical synergy is extremely prominent.
Water electrolysis for green hydrogen and oxygen | Steel-chemical co-production | 0.5 | The co-production of electrolyzed water for hydrogen production and steelmaking has good synergy potential in the cross-industry material and energy utilization dimensions of steel-chemical industry-hydrogen energy. The hydrogenation reaction of the chemical unit in the steelmaking co-production system requires hydrogen, and the green hydrogen provided by the electrolysis of water for hydrogen production can be used as the raw material hydrogen source for the chemical unit. At the system integration level, the hydrogen supply pipeline network of the water electrolysis hydrogen production device and the tempering co-production system can be connected for materials. At the level of carbon flow coupling, replacing gray hydrogen with green hydrogen can reduce carbon emissions in the tempering co-production system, and the overall synergistic effect is significant.
Water electrolysis for green hydrogen and oxygen | Waste heat recovery | 0.5 | Hydrogen production by electrolysis of water and waste heat recovery have good synergy potential in the energy utilization dimension of the coal chemical and hydrogen energy industries. The waste heat generated by the operation of the electrolyzer during the electrolysis of water to produce hydrogen can be collected through the waste heat recovery system and used to preheat boiler feed water or district heating. At the system integration level, the electrolyzer cooling system can be directly connected to the thermal pipe network of the waste heat recovery system. At the level of energy efficiency synergy, recycling the waste heat of the electrolyzer can improve the overall energy efficiency of the water electrolysis hydrogen production system, and the overall synergy effect is significant.
Water electrolysis for green hydrogen and oxygen | Sintering flue gas recirculation | 0.5 | Hydrogen production by electrolysis of water and sintering flue gas circulation have good synergy potential in the material and energy utilization dimensions of the steel-hydrogen cross-industry. The sintering flue gas circulation system returns part of the sintering flue gas to the material layer, enriching the CO2 concentration. The by-product oxygen from hydrogen production by electrolyzing water can be used for oxygen-enriched ignition in the sintering process. At the system integration level, the electrolysis water hydrogen production device and the oxygen supply system of the sintering process can be connected for materials. At the level of carbon flow coupling, electrolytic water oxygen production instead of air separation oxygen production can reduce indirect carbon emissions in the sintering process, and the overall synergistic effect is significant.
Water electrolysis for green hydrogen and oxygen | Coke oven gas utilization | 0.25 | Coke oven gas waste heat recovery is a waste heat utilization technology in the coking industry, and is related to the energy utilization dimension of hydrogen production by electrolysis of water - coke oven gas waste heat can be used as a preheating or auxiliary heat source for hydrogen production by electrolysis of water. However, the supply and stability of coke oven gas are restricted by coking production, and the matching relationship with the continuous operation demand for electrolytic water hydrogen production is uncertain, and the overall synergistic effect is limited.
Water electrolysis for green hydrogen and oxygen | Coke oven gas injection into blast furnace | 0.25 | Blast furnace injection of coke oven gas and electrolysis of water to produce hydrogen belong to different technical paths in the cross-industry material utilization of steel, coking and hydrogen energy. Coke oven gas can be used as raw material for blast furnace injection (metallurgical reducing agent) or electrolysis of water for hydrogen production (steam reforming). The competition between the two technologies for coke oven gas resources makes the synergistic relationship weak and the overall synergistic effect less universal.
Water electrolysis for green hydrogen and oxygen | Municipal solid waste binder production | 0.5 | Hydrogen production by electrolysis of water and municipal solid waste adhesive production have good synergy potential in the solid waste resource utilization-hydrogen energy cross-industry material and energy utilization dimensions. The waste heat from hydrogen production by electrolysis of water can be used as a drying heat source in the preparation process of solid waste adhesives, and the by-product oxygen from hydrogen production by electrolysis of water can be used for oxygen-rich combustion heating in the adhesive production line. At the system integration level, the thermal system of the electrolyzed water hydrogen production device and the solid waste adhesive production line can be thermally connected. At the level of energy efficiency synergy, using waste heat from hydrogen production instead of electric heating can reduce energy consumption and carbon emissions in the preparation of solid waste adhesives, and the overall synergy effect is significant.
Water electrolysis for green hydrogen and oxygen | Industrial solid waste binder production | 0.5 | Hydrogen production by electrolysis of water and the preparation of industrial solid waste adhesives have good synergy potential in the solid waste resource utilization-hydrogen energy cross-industry material and energy utilization dimensions. The waste heat from electrolyzing water to produce hydrogen can be used as a drying heat source in the preparation process of industrial solid waste adhesives, and the by-product oxygen can be used for oxygen-rich combustion heating. At the system integration level, the thermal system of the electrolytic water hydrogen production device and the solid waste adhesive production line can be thermally connected. At the level of energy efficiency synergy, the use of waste heat from hydrogen production can reduce energy consumption and carbon emissions in adhesive preparation, and the overall synergy effect is significant.
Water electrolysis for green hydrogen and oxygen | Agricultural solid waste binder production | 0.25 | The preparation of agricultural solid waste adhesives and the production of hydrogen from electrolyzed water belong to two different fields: agricultural solid waste recycling and hydrogen energy. The waste heat from hydrogen production through electrolysis of water can be used as a drying heat source for the preparation of agricultural solid waste adhesives. However, the heating solution is not exclusive. The raw material sources, processing objects and target markets of the two technical systems do not overlap, and the overall impact is limited.
Water electrolysis for green hydrogen and oxygen | Solar-aided fueling | 0.25 | Solar fuel and hydrogen production by electrolysis of water belong to different technical paths in the dimension of renewable energy conversion - solar fuel is mainly based on photocatalysis or photothermal catalysis, and hydrogen production by electrolysis of water is mainly based on electrochemical conversion. There are differences in energy sources and conversion mechanisms between the two technologies. The large-scale application of solar fuel technology is limited by quantum efficiency and reactor design. There is a lack of practical cases for engineering integration with electrolysis of water for hydrogen production, and the overall synergistic effect is limited.
Water electrolysis for green hydrogen and oxygen | Hydrogen-aided fueling | 0.75 | Hydrogen production by electrolysis of water and hydrogen fuel have extremely prominent synergistic effects in the hydrogen energy industry chain. Hydrogen production by electrolysis of water is one of the core paths for hydrogen fuel preparation - converting renewable electricity into green hydrogen through electrolysis of water as a zero-carbon source of hydrogen fuel. At the system integration level, the water electrolysis hydrogen production device and the hydrogen fuel storage, transportation and filling system can be jointly designed. At the level of carbon flow coupling, the use of green hydrogen as hydrogen fuel can achieve zero-carbon emissions in the entire chain from hydrogen production to hydrogen use, and the technical synergy is extremely prominent.
Water electrolysis for green hydrogen and oxygen | Microwave-aided fueling | 0.5 | Hydrogen production by electrolysis of water and microwave combustion have good synergistic potential in the dimensions of electricity and oxygen utilization. As an electric heating device, microwave combustion equipment can be powered by the electricity source (renewable energy) of electrolyzed water to produce hydrogen. During its operation, oxygen by-product of electrolyzed water can be introduced for oxygen-rich microwave combustion to improve heating efficiency and combustion stability. At the system integration level, the power and oxygen supply of the water electrolysis hydrogen production device and the microwave combustion system can be jointly designed. In terms of energy efficiency synergy, using electrolyzed water to produce oxygen for microwave oxygen-enriched combustion can improve combustion efficiency, and the overall synergistic effect is significant.
Water electrolysis for green hydrogen and oxygen | Biomass-aided fueling | 0.25 | Biomass auxiliary fuels and hydrogen production by electrolysis of water are related in the carbon management dimension - green hydrogen produced by electrolysis of water can be used for biomass hydroprocessing or biomass oil upgrading. However, the coupling between biomass auxiliary fuel and hydrogen production by electrolysis of water is mainly transmitted through intermediate links, lacking direct process connection, and the overall synergistic effect is weak in universality.
Water electrolysis for green hydrogen and oxygen | Waste-aided fueling | 0.25 | There is a correlation between solid waste/sludge co-processing and hydrogen production by electrolysis of water in the energy utilization dimension - the by-product oxygen of hydrogen production by electrolysis of water can be used for oxygen-rich combustion of solid waste incineration to increase the incineration temperature and burnout rate. However, the impact of the complex composition of solid waste/sludge on oxygen-enriched combustion requires special assessment, and the integration of the two technologies requires cross-disciplinary planning and design, and the overall synergistic effect is weak in generality.
Water electrolysis for green hydrogen and oxygen | Oxygen-rich burning | 0.75 | Hydrogen production by electrolysis of water and oxygen-rich combustion have extremely prominent synergistic effects in the oxygen utilization dimension. The high-purity oxygen by-product of hydrogen production through electrolysis of water can be directly used as a supporting gas for oxygen-rich combustion, significantly reducing the energy consumption and cost of air separation oxygen production. At the system integration level, the water electrolysis hydrogen production device and the oxygen-enriched combustion system can form a collaborative chain of "hydrogen production, oxygen supply-oxygen-enriched combustion". At the level of carbon flow coupling, the high-concentration CO2 produced by oxygen-enriched combustion can be captured and used in other chemical processes or stored, forming a closed loop of carbon management with the green hydrogen produced by electrolyzing water to produce hydrogen. The technical synergy is extremely prominent.
Water electrolysis for green hydrogen and oxygen | Infrared calcination | 0.5 | Hydrogen production by electrolysis of water and infrared calcination have good synergistic potential in the dimensions of electricity and oxygen utilization. As an electric-driven thermal device, infrared calcination equipment can be powered by the electricity source of hydrogen production from electrolyzed water. During its operation, oxygen by-product of electrolyzed water can be introduced for oxygen-rich infrared calcination to improve calcination efficiency and heating uniformity. At the system integration level, the power and oxygen supply of the water electrolysis hydrogen production device and the infrared calcination system can be jointly designed. In terms of energy efficiency synergy, the use of oxygen produced by electrolysis of water for infrared oxygen-enriched calcination can improve the calcination efficiency, and the overall synergistic effect is significant.
Water electrolysis for green hydrogen and oxygen | Large-scale new dry process | 0.5 | Hydrogen production by electrolysis of water and large-scale new dry process cement kilns have good synergy potential in the cement-hydrogen cross-industry material and energy utilization dimensions. The oxygen by-product of hydrogen production through electrolysis of water can be used for oxygen-rich combustion in cement kilns to increase flame temperature, enhance radiant heat transfer, and reduce fuel consumption and carbon emissions. At the system integration level, the oxygen supply can be connected between the electrolysis water hydrogen production device and the combustion system of the cement kiln. At the level of carbon flow coupling, using electrolyzed water to produce oxygen for oxygen-enriched combustion in cement kilns can reduce carbon emissions in cement production, and the overall synergistic effect is significant.
Water electrolysis for green hydrogen and oxygen | Energy-saving raw material grinding | 0.25 | Raw material grinding belongs to the front-end process of cement preparation, and hydrogen production from electrolyzed water belongs to two different industries: cement and coal chemical-hydrogen energy. The waste heat of hydrogen production by electrolysis of water can be used as the drying hot air of the raw material grinding system, but the selection of the drying heat source is not exclusive, and the core operating parameters of the grinding system have nothing to do with the hydrogen production efficiency of hydrogen production by electrolysis of water, so the overall synergistic effect is limited.
Water electrolysis for green hydrogen and oxygen | Energy-saving cement grinding | 0.25 | Cement grinding is a terminal process of cement preparation, and hydrogen production from electrolyzed water belongs to two different industries: cement and coal chemical-hydrogen energy. The waste heat from hydrogen production through electrolysis of water can be used to dry the mixed materials in the cement grinding system. However, the selection of the drying heat source does not affect the core operating parameters of the grinding system, and the overall synergistic effect is limited.
Water electrolysis for green hydrogen and oxygen | Electrified externally heated rotary kiln calcination | 0.75 | Hydrogen production by electrolysis of water and electrified externally heated rotary kiln calcination have extremely prominent synergistic effects in the power and carbon management dimensions of the cement-hydrogen energy cross-industry. Calcining in electrified rotary kilns requires a large amount of electricity to drive electric heating elements. The source of electricity (renewable energy) from electrolyzing water to produce hydrogen can provide clean power for electrified kilns. At the system integration level, the water electrolysis hydrogen production device and the power supply system of the electrified kiln can be jointly designed. At the level of carbon flow coupling, the combined path of renewable energy power + electrified kilns + electrolyzed water for hydrogen production can achieve deep decarbonization of cement production, and the technical synergy is extremely prominent.
Water electrolysis for green hydrogen and oxygen | Suspension calcination | 0.25 | High solid-to-gas ratio cement suspension preheating decomposition technology and electrolytic water hydrogen production belong to two different fields of cement and coal chemical industry-hydrogen energy in terms of cement thermal engineering and hydrogen energy production. The high solid-to-gas ratio technology reduces the heat consumption of the cement kiln by improving the heat exchange efficiency of the preheater. It is not directly related to the hydrogen production goal of electrolyzing water to produce hydrogen, and the overall synergistic effect is weak.
Water electrolysis for green hydrogen and oxygen | CCS | 0.75 | Hydrogen production by electrolysis of water and CCS have extremely outstanding synergistic effects in the carbon management dimension. If the electricity source for electrolyzing water to produce hydrogen is fossil energy + CCS, the hydrogen production process can be decarbonized; the CO2 captured by CCS can be used for carbon utilization downstream of electrolyzing water to produce hydrogen (such as CO2 hydrogenation to produce methanol). At the level of carbon flow coupling, the combination of CO2 provided by CCS and H2 produced by electrolyzing water to produce hydrogen can achieve carbon recycling, and the technology synergy is extremely outstanding.
Water electrolysis for green hydrogen and oxygen | Ultra-low emission | 0.5 | Hydrogen production by electrolysis of water and ultra-low emission systems have good synergy potential in the cross-industry pollution control dimension of coal power and hydrogen energy. If the electricity for hydrogen production from water electrolysis comes from coal-fired power units equipped with ultra-low emission systems, indirect pollutant emissions from the hydrogen production process can be effectively controlled. In terms of pollution control, ultra-low emission pollutant removal complements the clean properties of green hydrogen production, and the overall synergy effect is significant.
Water electrolysis for green hydrogen and oxygen | Belite-based cement | 0.25 | Belite Cement is a low-carbon cement variety in the cement industry, and hydrogen production from electrolyzed water belongs to two different industries: cement and coal chemical-hydrogen energy. The oxygen by-product of hydrogen production through electrolysis of water can be used for oxygen-enriched combustion in Belite cement calcination, but there is no exclusive correspondence between oxygen-enriched combustion and cement varieties, and the overall synergistic effect is weak in generality.
Water electrolysis for green hydrogen and oxygen | Magnesium-based cement | 0.75 | Hydrogen production by electrolysis of water and magnesium-based cement have extremely outstanding synergistic effects in the cement-hydrogen cross-industry material and energy utilization dimensions. Magnesium-based cement uses MgO as the main gelling component. Light-burning MgO requires a large amount of heat during the production process. The waste heat of hydrogen production by electrolyzing water can be used as the heat source for the light-burning process. At the level of carbon flow coupling, the combination of green hydrogen produced by electrolysis of water and the low-carbon properties of magnesium-based cement can achieve deep decarbonization of cement production. At the system integration level, the thermal system of the electrolyzed water hydrogen production device and the magnesium-based cement production line can be thermally connected, and the technical synergy is extremely prominent.
Water electrolysis for green hydrogen and oxygen | Cement-chemical co-production | 0.5 | Hydrogen production by electrolysis of water and cement-chemical co-production have good synergy potential in the material and energy utilization dimensions of the cement-chemical-hydrogen energy cross-industry. The hydrogenation reaction of the chemical unit in the co-production system requires hydrogen, and the green hydrogen provided by electrolyzing water to produce hydrogen can be used as the raw material hydrogen source for the chemical unit. At the system integration level, the hydrogen supply pipeline network of the water electrolysis hydrogen production device and the co-production system can be connected for materials. At the level of carbon flow coupling, replacing gray hydrogen with green hydrogen can reduce carbon emissions in the co-production system, and the overall synergistic effect is significant.
Water electrolysis for green hydrogen and oxygen | Calcined clay-based cement | 0.5 | Hydrogen production by electrolysis of water and calcined clay-based cement have good synergy potential in the cement-hydrogen cross-industry energy utilization dimension. Calcining clay to replace part of the clinker requires low-temperature calcination (about 600-800°C). The waste heat from electrolyzing water to produce hydrogen can be used as an auxiliary heat source for the clay calcination process. At the system integration level, the thermal system of the electrolysis water hydrogen production device and the clay calcination process can be thermally connected. At the level of energy efficiency synergy, using the waste heat of hydrogen production can reduce the energy consumption of clay calcination, and the overall synergy effect is significant.
Water electrolysis for green hydrogen and oxygen | Sulfoaluminate cement | 0.5 | Hydrogen production by electrolysis of water and sulfoaluminate cement have good synergy potential in the cement-hydrogen cross-industry energy utilization dimension. The calcination temperature of sulfoaluminate cement is about 150-200°C lower than that of Portland cement. Its low-temperature calcination characteristics make it easier to match the temperature of the waste heat of hydrogen production by electrolyzing water with the calcination demand. At the system integration level, the electrolysis water hydrogen production device and the thermal system of the sulfoaluminate cement production line can be thermally connected. At the level of energy efficiency synergy, using the waste heat of hydrogen production can reduce the energy consumption of cement production, and the overall synergy effect is significant.
Water electrolysis for green hydrogen and oxygen | Carbon-negative clinker | 0.75 | Hydrogen production by electrolysis of water and carbon-negative clinker have extremely prominent synergistic effects in the cement-hydrogen cross-industry carbon management dimension. Carbon-negative clinker sequesters CO2 in the clinker product through carbonation curing. The green hydrogen produced by electrolyzing water can be used to hydrogenate CO2 to produce methanol or methane, which complements the carbon sequestration path of carbon-negative clinker. At the carbon flow coupling level, H2 produced by electrolyzing water and CO2 captured by CCS are combined to generate methanol or methane. The carbonation maintenance of carbon-negative clinker further solidifies CO2, forming a complete carbon management chain of "green hydrogen-carbon utilization-carbon storage". At the system integration level, the electrolysis water hydrogen production device and the CO2 utilization unit of the carbon-negative clinker production line can be jointly designed, and the technical synergy is extremely prominent.
Water electrolysis for green hydrogen and oxygen | Waste heat utilization | 0.5 | Hydrogen production from water electrolysis and waste heat utilization have good synergistic potential in the energy recovery dimension. The low-grade waste heat generated by the operation of the electrolyzer can be collected through the waste heat utilization system and used for heating or preheating to improve the overall energy efficiency of the hydrogen production system. At the system integration level, the thermal pipe network of the electrolyzer cooling system and the waste heat utilization system can be directly connected. At the level of energy efficiency synergy, recycling the waste heat of the electrolyzer can improve the overall energy efficiency of the water electrolysis hydrogen production system, and the overall synergy effect is significant.
Water electrolysis for green hydrogen and oxygen | Biomass-based briquette fueling | 0.25 | There is a correlation between biomass briquette fuel and hydrogen production by electrolysis of water in the carbon management dimension - the green hydrogen produced by electrolysis of water can be used for hydrogenation and upgrading of biomass briquettes. However, this coupling needs to be transmitted through intermediate links, lacking direct process connection, and the overall synergistic effect is weak in universality.
Water electrolysis for green hydrogen and oxygen | Waste-based briquette fueling | 0.25 | Solid waste briquetting fuel and hydrogen production by electrolysis of water belong to different technical paths in the energy system. Solid waste briquettes are directly burned as fuel, and hydrogen production by electrolysis of water is mainly based on electricity-hydrogen energy conversion. There are differences in energy forms and application scenarios between the two technologies, and the overall synergistic effect is limited.
Water electrolysis for green hydrogen and oxygen | Methanol fueling | 0.25 | Methanol fuel and hydrogen production by electrolysis of water are related in the coal chemical industry-hydrogen energy industry chain - the green hydrogen produced by electrolysis of water can be used for CO2 hydrogenation to produce methanol (methanol by electricity), realizing carbon recycling. However, the large-scale application of electricity-to-methanol is limited by the cost of green hydrogen and the source of CO2. There are currently few engineering integration cases, and the overall synergy effect is weak in universality.
Water electrolysis for green hydrogen and oxygen | Natural gas fueling | 0.25 | Hydrogen production from natural gas and water electrolysis fall into two different paths in the energy system: fossil energy and hydrogen energy. Green hydrogen produced by electrolyzing water can be used as natural gas mixed with hydrogen or as an alternative fuel. However, the hydrogen mixing ratio of natural gas pipeline networks is limited by pipeline network materials and safety standards. Current engineering applications are still in the demonstration stage, and the overall synergistic effect is weak in universality.
Water electrolysis for green hydrogen and oxygen | Full electrification | 0.5 | Hydrogen production by electrolysis of water and full electrification have good synergy potential in the energy system transformation dimension. Full electrification promotes an increase in the proportion of renewable energy power, providing a source of clean power for water electrolysis and hydrogen production. As a flexible and adjustable load, electrolysis of water and hydrogen production can absorb excess power during low load periods on the power grid, improving the flexibility and stability of the fully electrified power grid. At the system integration level, the water electrolysis hydrogen production device can be dispatched as a flexible load in the fully electrified power grid. At the level of carbon flow coupling, the combined path of all-electrification + green hydrogen can achieve deep decarbonization of the energy system, and the overall synergy effect is significant.
Water electrolysis for green hydrogen and oxygen | Distributed solar energy | 0.5 | Hydrogen production through electrolysis of water and distributed solar energy have good synergy potential in the renewable energy-hydrogen energy utilization dimension. Distributed photovoltaics produce power during sunshine hours, and hydrogen production through electrolysis of water can operate at full load to consume excess photovoltaic power during the peak period of photovoltaic output, achieving "light-hydrogen" timing matching. At the system integration level, distributed photovoltaic systems and water electrolysis hydrogen production devices can be jointly designed to form a distributed energy system of "photovoltaic-hydrogen production-hydrogen storage-hydrogen consumption". At the level of carbon flow coupling, the light-hydrogen path can achieve zero-carbon conversion from solar energy to hydrogen energy, and the overall synergistic effect is significant.
Water electrolysis for green hydrogen and oxygen | Seasonal thermal energy storage | 0.5 | Hydrogen production by electrolysis of water and cross-season thermal storage have good synergistic potential in the energy storage dimension. The waste heat generated during the electrolysis of water to produce hydrogen can be stored through a cross-season thermal storage system and released for use during the heating season, realizing the time-scale transfer of waste heat. At the system integration level, the cooling system of the water electrolysis hydrogen production device and the heat storage body of the cross-season heat storage system can be connected for heat. At the level of energy efficiency synergy, cross-season heat storage significantly improves the annual heat utilization efficiency of hydrogen production through electrolysis of water, and the overall synergy effect is significant.
Water electrolysis for green hydrogen and oxygen | Energy-saving combustion | 0.75 | Hydrogen production by electrolysis of water and energy-saving combustion have extremely prominent synergistic effects in the cross-industry energy utilization dimension of coal power and hydrogen energy. The oxygen by-product of hydrogen production through electrolysis of water can be used for oxygen-enriched combustion in the combustion system to improve combustion efficiency, reduce excess air coefficient and exhaust heat loss. At the system integration level, the oxygen supply of the water electrolysis hydrogen production device and the combustion system can be jointly designed. At the level of energy efficiency synergy, using electrolyzed water to produce oxygen for oxygen-enriched combustion can significantly improve the thermal efficiency of the combustion system, and the technical synergy is extremely outstanding.
Water electrolysis for green hydrogen and oxygen | CO2 heat pump | 0.5 | Hydrogen production through electrolysis of water and CO2 heating pumps have good synergy potential in terms of energy and carbon management. The by-product oxygen from electrolyzing water to produce hydrogen can be used to supplement the combustion heat of the CO2 heat pump, and the waste heat from electrolyzing water to produce hydrogen can be used as a heat source for the CO2 heat pump evaporator. At the system integration level, the electrolysis water hydrogen production device and the CO2 heat pump system can connect heat and materials. At the level of energy efficiency synergy, the combination of hydrogen production from water electrolysis and CO2 heat pumps can achieve efficient cascade utilization of energy, and the overall synergy effect is significant.
Water electrolysis for green hydrogen and oxygen | Novel clean combustion | 0.75 | Hydrogen production by electrolysis of water and new clean combustion have extremely prominent synergistic effects in the cross-industry energy utilization dimension of coal power and hydrogen energy. Oxygen and green hydrogen, the by-products of hydrogen production through electrolysis of water, can be used in a new clean combustion system - green hydrogen serves as a zero-carbon fuel and oxygen serves as an oxygen-rich supporting gas to achieve near-zero carbon emissions in the combustion process. At the system integration level, the electrolysis water hydrogen production device and the new clean combustion system can be jointly designed. At the level of carbon flow coupling, the combined path of green hydrogen + oxygen-rich combustion can achieve deep decarbonization of the combustion process, and the technology synergy is extremely outstanding.
Water electrolysis for green hydrogen and oxygen | Micro combined heat and power | 0.75 | Hydrogen production by electrolysis of water and micro-cogeneration have extremely prominent synergistic effects in the cross-industry energy utilization dimension of distributed energy and hydrogen energy. The micro-cogeneration system can be designed jointly with the electrolysis water hydrogen production device - the green hydrogen produced by electrolysis of water can be used as the fuel for the micro-cogeneration (fuel cell) to realize a distributed energy chain of "hydrogen production-power generation-heat supply". At the system integration level, the water electrolysis hydrogen production device and the micro cogeneration system (fuel cell or hydrogen internal combustion engine) can be jointly designed. At the level of carbon flow coupling, the combined path of green hydrogen + micro-cogeneration can achieve zero-carbon emissions in distributed energy supply, and the technical synergy is extremely prominent.
Water electrolysis for green hydrogen and oxygen | High-efficiency P-type PERC monocrystalline solar cell and module manufacturing and application | 0.25 | PERC battery manufacturing and hydrogen production by electrolysis of water belong to different industrial fields. Certain aspects of the PERC battery manufacturing process require a precisely temperature-controlled heating environment. The waste heat of hydrogen production by electrolysis of water can provide an auxiliary heat source for photovoltaic manufacturing, but this energy supply relationship is not exclusive. The two technology systems develop independently in the industrial chain, innovation chain and supply chain, and their overall impact is limited.
Water electrolysis for green hydrogen and oxygen | Solar power tower | 0.25 | There is no overlap in the industrial links between flexible cadmium telluride photovoltaic manufacturing and hydrogen production by electrolysis of water. The CdTe photovoltaic manufacturing process requires electricity and heat. The waste heat of hydrogen production by electrolysis of water can provide an auxiliary heat source for photovoltaic manufacturing, but this energy supply relationship is not exclusive. The two technical fields are independent in terms of technology research and development direction, market positioning and application scenarios, and their overall impact is limited.
Water electrolysis for green hydrogen and oxygen | Flexible cadmium telluride solar cells | 0.25 | There is no overlap between perovskite photovoltaics and hydrogen production by electrolysis of water in terms of technology research and development and industrial applications. The heating needs of the perovskite cell manufacturing process can be met by the waste heat of hydrogen production by electrolysis of water, but this energy supply relationship is not exclusive. The technological development paths of the two fields are independent of each other, and the overall impact is limited.
Water electrolysis for green hydrogen and oxygen | Perovskite solar cell technology | 0.5 | Hydrogen production through electrolysis of water and tower-type photothermal power generation have good synergy potential in the cross-industry energy utilization dimension of renewable energy and hydrogen energy. The heat collection field and heat storage system of tower-type photothermal power generation can provide power during the sunshine period, and the electrolysis water hydrogen production device can operate at full load to produce hydrogen during the power surplus period, realizing the comprehensive energy utilization of "photothermal power generation-heat storage-hydrogen production". At the system integration level, the tower solar thermal power station and the water electrolysis hydrogen production device can be connected for power dispatch and heat. At the level of carbon flow coupling, the combined path of photothermal + green hydrogen can achieve zero-carbon conversion from solar energy to hydrogen energy, and the overall synergistic effect is significant.
Water electrolysis for green hydrogen and oxygen | Photovoltaic-thermal cogeneration system | 0.5 | The electrolysis of water for hydrogen production and the photovoltaic-cogeneration conversion system have good synergy potential in the cross-industry energy utilization dimension of renewable energy and hydrogen energy. The photovoltaic-cogeneration system uses the waste heat of photovoltaic modules for cogeneration of heat and power, and the water electrolysis hydrogen production device can use photovoltaic power to produce hydrogen. The two form a synergy in the comprehensive energy system of "photovoltaic power generation-waste heat utilization-green hydrogen production". At the system integration level, the photovoltaic-cogeneration system and the water electrolysis hydrogen production device can connect power and heat. At the level of carbon flow coupling, the combined path of photovoltaics + green hydrogen can achieve diversified zero-carbon utilization of solar energy, and the overall synergistic effect is significant.
Water electrolysis for green hydrogen and oxygen | Sustainable photovoltaic module recycling | 0.25 | There is no overlap between photovoltaic module recycling and water electrolysis for hydrogen production in the industrial field. The power and heat requirements of the photovoltaic recycling process can be provided by the electrolysis of water for hydrogen production, but this energy supply relationship is not exclusive. There is no overlap between the two fields in terms of engineering methods, industry specifications and industrial chain organization, and there is no meaningful interface.
Water electrolysis for green hydrogen and oxygen | Low-wind-speed wind power | 0.5 | Hydrogen production through electrolysis of water and semi-direct drive permanent magnet wind turbines have good synergy potential in the cross-industry energy utilization dimension of renewable energy and hydrogen energy. Semi-direct drive permanent magnet wind turbines have high power generation efficiency and can provide clean power for electrolyzing water to produce hydrogen, realizing a zero-carbon energy chain of "wind power-green hydrogen". At the system integration level, wind farms and water electrolysis hydrogen production devices can be designed for power dispatch and capacity matching. At the level of carbon flow coupling, the combined path of wind power + green hydrogen can achieve zero-carbon conversion from wind energy to hydrogen energy, and the overall synergistic effect is significant.
Water electrolysis for green hydrogen and oxygen | Semi-direct drive permanent magnet synchronous wind turbine | 0.5 | Hydrogen production through electrolysis of water and dual-rotor wind turbines have good synergy potential in the cross-industry energy utilization dimension of renewable energy and hydrogen energy. The dual-rotor wind turbine can improve the power generation efficiency in low wind speed areas, provide more stable power input for electrolytic water hydrogen production, and increase the annual utilization hours of the hydrogen production system. At the system integration level, the dual-rotor wind farm and the electrolysis water hydrogen production device can be designed for power dispatch and capacity matching. At the level of carbon flow coupling, the combined path of wind power + green hydrogen can achieve zero-carbon conversion from wind energy to hydrogen energy, and the overall synergistic effect is significant.
Water electrolysis for green hydrogen and oxygen | Dual-rotor wind turbine system | 0.5 | Hydrogen production by electrolysis of water and direct-drive permanent magnet wind power have good synergy potential in the cross-industry energy utilization dimension of renewable energy and hydrogen energy. Direct-drive permanent magnet wind power is the current mainstream high-efficiency wind turbine route, which can provide stable and efficient clean power for electrolyzing water to produce hydrogen. At the system integration level, wind farms and water electrolysis hydrogen production devices can be designed for power dispatch and capacity matching. At the level of carbon flow coupling, the combined path of wind power + green hydrogen can achieve zero-carbon conversion from wind energy to hydrogen energy, and the overall synergistic effect is significant.
Water electrolysis for green hydrogen and oxygen | Direct-drive permanent magnet wind power | 0.5 | Hydrogen production by electrolysis of water and low wind speed wind power have good synergy potential in the cross-industry energy utilization dimension of renewable energy and hydrogen energy. Low wind speed wind power technology can broaden the scope of economic development of wind energy and provide more geographically clean power sources for electrolyzing water for hydrogen production. At the system integration level, low wind speed wind farms and water electrolysis hydrogen production devices can be designed for power dispatch and capacity matching. At the level of carbon flow coupling, the combined path of wind power + green hydrogen can achieve zero-carbon conversion from wind energy to hydrogen energy, and the overall synergistic effect is significant.
Water electrolysis for green hydrogen and oxygen | Recycling and high-value utilization of retired wind turbine blades | 0.25 | Recycling of decommissioned wind turbine blades and electrolyzing water for hydrogen production have no overlap in the industrial field. The power and heat requirements for the wind turbine blade recycling process can be provided by electrolytic water for hydrogen production, but this energy supply relationship is not exclusive. There is no overlap between the two fields in terms of engineering methods, industry specifications and industrial chain organization, and the overall impact is limited.
Water electrolysis for green hydrogen and oxygen | Battery electric vehicle | 0.25 | Pure electric vehicles and hydrogen production by electrolysis of water belong to two different transportation decarbonization paths: electrification and hydrogen energy in the transportation-hydrogen energy cross-industry energy utilization dimension. Green hydrogen produced by electrolyzing water can be used in hydrogen fuel cell vehicles instead of pure electric vehicles. The two form a substitute relationship rather than a synergistic relationship on the path of transportation decarbonization, and the overall impact is limited.
Water electrolysis for green hydrogen and oxygen | Hydrogen fuel cell vehicle | 0.75 | Hydrogen production by electrolysis of water and hydrogen fuel cell vehicles have extremely prominent synergistic effects in the hydrogen energy supply chain. Hydrogen production by electrolysis of water is the core path for the source of green hydrogen for hydrogen fuel cell vehicles - converting renewable electricity into green hydrogen through electrolysis of water to provide zero-carbon fuel for hydrogen fuel cell vehicles. At the system integration level, electrolytic water hydrogen production devices and hydrogen fuel cell vehicle refueling stations can be jointly designed to form a complete hydrogen energy supply chain of "hydrogen production-hydrogen storage-hydrogenation-hydrogen consumption". At the level of carbon flow coupling, the combined path of green hydrogen + fuel cell vehicles can achieve zero-carbon emissions in the entire chain from hydrogen production to transportation, and the technical synergy is extremely prominent.
Coal-petroleum co-processing | Coal-petroleum co-processing | 0.75 | As the core benchmark, its own technology has the most direct support and iteration effect on the coal and oil co-processing and conversion system in the coal chemical industry. It is completely self-consistent in terms of technical adaptability, system integration does not require additional modifications, and energy consumption coordination and emission coupling show the highest consistency in all dimensions.
Coal-petroleum co-processing | Solar and wind energy based electrification | 0.25 | Wind and solar power generation and coal-oil co-processing belong to two different paths of renewable energy and fossil chemical industry in terms of energy sources. Wind and solar power can provide clean power for the auxiliary equipment of the coal-oil co-processing system, but the continuous operation of the coal-oil co-processing system requires high power stability. There are matching challenges with the volatility of wind and solar power generation, and the overall synergy effect is limited.
Coal-petroleum co-processing | Efficient separation | 0.5 | Coal-oil co-processing and efficient separation have good synergistic potential in the product purification dimension of the coal chemical industry. The mixed oil produced by coal-oil co-processing needs to be separated to obtain qualified products. High-efficiency separation technology (such as distillation, extraction, membrane separation) can improve the yield and purity of the target product and reduce the energy consumption of subsequent processing. At the system integration level, a "reaction-separation-circulation" material closed loop is formed between the separation unit and the co-processing reactor. The separation efficiency directly affects the overall economy of the co-processing device, and the overall synergistic effect is significant.
Coal-petroleum co-processing | Efficient distillation | 0.5 | Coal-oil co-processing and efficient distillation have good synergy potential in the product separation dimension of the coal chemical industry. The liquid products produced by coal-oil co-processing have complex components and require fraction cutting through distillation to obtain products with different boiling ranges (such as gasoline, diesel, and heavy oil fractions). At the system integration level, the number of plates, reflux ratio and heat load of the distillation tower are directly related to the composition and product specifications of the co-processed products. At the level of energy efficiency synergy, the energy consumption of the distillation process accounts for a large proportion of the total energy consumption of the co-processing device. High-efficiency distillation technology can significantly reduce separation energy consumption, and the overall synergy effect is significant.
Coal-petroleum co-processing | Intelligent processing | 0.5 | Coal-oil co-processing and intelligent processing have good synergy potential in the process control dimension of the coal chemical industry. Intelligent processing technology optimizes the operating parameters (temperature, pressure, air velocity, hydrogen-oil ratio) of the co-processing reactor through online analysis, data modeling and advanced control, improves conversion rate and product selectivity, and reduces by-product generation. At the system integration level, the intelligent processing system and the control system of the co-processing device can integrate data to achieve precise control of reaction conditions. At the level of energy efficiency synergy, the optimized control of intelligent processing can reduce energy consumption and raw material consumption per unit product, and the overall synergy effect is significant.
Coal-petroleum co-processing | Cascaded energy utilization | 0.5 | Coal-oil co-processing and energy cascade utilization have good synergy potential in the energy utilization dimension of the coal chemical industry. In the coal-oil co-processing process, there are multiple heat sources of different temperatures and grades (high-temperature products at the reactor outlet, furnace flue gas, condensation heat at the top of the fractionation tower, etc.). The energy can be recovered step by step through the energy cascade utilization system - high-temperature heat is used to preheat raw materials or generate high-pressure steam, medium-temperature heat is used to heat the reboiler of the distillation tower, and low-temperature heat is used for heating or preheating boiler feed water. At the system integration level, the energy cascade utilization system and the heat exchange network of the co-processing device can be jointly designed, and the overall synergy effect is significant.
Coal-petroleum co-processing | Novel catalysis | 0.5 | Coal-oil co-processing and new catalysis have good synergy potential in the catalyst technology dimension of the coal chemical industry. The core reactions of coal-oil co-processing (hydrocracking, hydrotreating) rely on high-performance catalysts. The development of new catalytic materials can improve the conversion rate, product selectivity and catalyst life of the co-processing reaction, and reduce reaction temperature and pressure requirements. At the system integration level, the application of new catalysts needs to be matched and optimized with the design and operating conditions of the co-processing reactor. At the level of energy efficiency synergy, improvement in catalyst performance can reduce energy consumption per unit product, and the overall synergy effect is significant.
Coal-petroleum co-processing | Pyrolysis-based quality-cascade conversion | 0.5 | Coal-oil co-processing and pyrolysis conversion have good synergistic potential in the dimensions of raw material pretreatment and product quality improvement in the coal chemical industry. Pyrolysis conversion can pre-convert coal or biomass into pyrolysis oil and pyrolysis gas. Pyrolysis oil can be used as a supplementary raw material for coal-oil co-processing devices (co-processed with coal tar or petroleum heavy fractions), and pyrolysis gas can be used as fuel gas or hydrogen production raw material for co-processing devices. At the system integration level, a "pyrolysis-co-processing" material and energy coupling can be formed between the pyrolysis device and the co-processing device. At the level of carbon flow coupling, the combined path of pyrolysis and co-processing can broaden the source of raw materials and product structure, and the overall synergistic effect is significant.
Coal-petroleum co-processing | Direct-indirect liquefaction | 0.5 | Coal-oil co-processing and direct-indirect liquefaction have good synergy potential in the product transformation dimension of the coal chemical industry. Coal-oil co-processing and Fischer-Tropsch synthesis (indirect liquefaction) are complementary in the product chain - co-processing produces naphtha, diesel and other middle distillates, and Fischer-Tropsch synthesis produces products such as waxes and olefins. The two can share part of the hydrogenation upgrading and product separation units. At the system integration level, co-processing equipment and Fischer-Tropsch synthesis equipment can form a joint product chain of "co-processing - Fischer-Tropsch synthesis - product quality improvement" in the same park. At the level of carbon flow coupling, the carbon management needs of the two technologies are consistent, carbon emission management can be unified, and the overall synergy effect is significant.
Coal-petroleum co-processing | Pyrolysis and gasification integration | 0.5 | The integration of coal-oil co-processing and pyrolysis and gasification has good synergistic potential in the coal chemical industry in terms of raw material conversion and energy utilization. The pyrolysis gas and synthesis gas produced by the integration of pyrolysis and gasification can be used as hydrogen production raw materials or fuel gas for coal-oil co-processing devices, reducing the co-processing device's dependence on external hydrogen and fuel. At the system integration level, a "pyrolysis gasification-co-processing" material and energy coupling can be formed between the pyrolysis gasification device and the co-processing device. At the level of carbon flow coupling, the combined path of pyrolysis gasification + co-processing can realize the cascade utilization of coal chemical raw materials, and the overall synergistic effect is significant.
Coal-petroleum co-processing | Mixed high- and low-temperature Fisher-Tropsch synthesis | 0.5 | Coal-oil co-processing and mixed high- and low-temperature Fischer-Tropsch synthesis have good synergy potential in the product transformation dimension of the coal chemical industry. Further processing of Fischer-Tropsch synthesis products requires hydrogenation and quality improvement. The hydrogenation unit of the coal-oil co-processing device can be used for hydrorefining and isomerization of the crude Fischer-Tropsch synthesis products to improve product quality. At the system integration level, a product processing chain of "Fischer-Tropsch synthesis-co-processing, hydrogenation and quality improvement" can be formed between the co-processing device and the Fischer-Tropsch synthesis device. At the level of carbon flow coupling, the carbon management needs of the two technologies are consistent, carbon emission management can be unified, and the overall synergy effect is significant.
Coal-petroleum co-processing | Direct conversion from syngas to chemicals | 0.5 | Coal-oil co-processing and direct conversion of synthesis gas have good synergistic potential in the product conversion dimension of the coal chemical industry. Some products from the direct conversion of synthesis gas to chemicals (such as methanol, olefins, aromatics) can be used as raw materials for coal-oil co-processing units (such as the light fractions in methanol-to-olefin products). The hydrogenation unit of the co-processing unit can be used for reactions such as olefin oligomerization or aromatic hydrocarbon saturation. At the system integration level, a product processing chain of "syngas conversion-co-processing and quality improvement" can be formed between the syngas conversion device and the co-processing device. At the level of carbon flow coupling, the carbon management needs of the two technologies are consistent, and the overall synergy effect is significant.
Coal-petroleum co-processing | CO2 photocatalysis | 0.25 | CO2 photocatalysis is a cutting-edge carbon utilization technology. Its reaction process is driven by light energy. There are fundamental differences in the reaction mechanism and temperature range between high-temperature and high-pressure catalytic hydrogenation co-processed with coal-oil. CO2 photocatalysis has high requirements for the purity of CO2, and the matching with the CO2 emitted by the coal-oil co-processing system requires additional gas treatment. There is a lack of practical cases for engineering integration of the two technical fields, and the overall synergistic effect is limited.
Coal-petroleum co-processing | Electrocatalytic ammonia synthesis | 0.25 | Electrocatalytic ammonia synthesis belongs to the cutting-edge technology direction of green ammonia preparation. Its raw materials are nitrogen and hydrogen. There is no intersection with the liquid fuel production target of coal-oil co-processing in the process chain. Electrocatalytic ammonia synthesis technology is still in the laboratory and demonstration stage. Its process route and product characteristics are not directly related to the coal-oil co-processing system, and the overall synergistic effect is weak.
Coal-petroleum co-processing | Entrained-flow gasification | 0.5 | Coal-oil co-processing and entrained bed gasification have good synergy potential in the raw material and energy utilization dimensions of the coal chemical industry. The syngas produced by entrained bed gasification can be used as a hydrogen production raw material for coal-oil co-processing equipment (hydrogen is purified through shift and pressure swing adsorption), providing a source of hydrogen for the co-processing hydrogenation reaction. At the system integration level, the hydrogen supply system of the entrained bed gasification device and the co-processing device can be connected with materials. At the level of carbon flow coupling, the combined path of gasification + co-processing can realize the cascade utilization of coal resources - coal is first gasified to produce hydrogen, and the hydrogen is then used for coal-oil co-processing. The overall synergistic effect is significant.
Coal-petroleum co-processing | Coal-oil-gas comprehensive utilization | 0.5 | Coal-oil co-processing and coal-oil-gas comprehensive utilization have good synergy potential in the coal chemical industry-multi-energy synergy dimension. The coal-oil-gas comprehensive utilization system includes the joint conversion of coal, oil and natural gas. Coal-oil co-processing is one of the core units of the system - the co-processing of coal and heavy petroleum fractions into clean oil products. At the system integration level, the co-processing device and the syngas, steam and power units of the polygeneration system can form a coupling network of energy and materials. At the level of carbon flow coupling, the carbon management needs of co-processing and the carbon emission management of polygeneration systems can be unified, and the overall synergy effect is significant.
Coal-petroleum co-processing | CCS | 0.25 | Coal-oil co-processing is related to carbon capture and storage in the carbon management dimension, but the distribution of CO2 generated during the coal-oil co-processing process is relatively dispersed (heating furnace flue gas, reactor exhaust gas, regeneration flue gas, etc.), and there is a gap between the CO2 concentration and pressure conditions and the efficient capture requirements of the CCS system. The capture, compression and transportation of CO2 require additional equipment and investment, and the scale of CO2 capture in coal-oil co-processing projects is usually limited, and the overall synergistic effect is weak in general.
Coal-petroleum co-processing | Poly generation | 0.5 | Coal-oil co-processing and coal-based polygeneration systems have good synergy potential in terms of energy and product dimensions. The polygeneration system includes multiple units such as power generation, heating and chemical production. The coal-oil co-processing device can be used as the core chemical unit of the polygeneration system - co-converting coal and oil into clean oil products and chemical raw materials. At the system integration level, the co-processing unit can be coupled to the steam, electricity and hydrogen supply network of the polygeneration system. At the level of carbon flow coupling, the carbon management needs of co-processing and the carbon emission management of polygeneration systems can be unified, and the overall synergy effect is significant.
Coal-petroleum co-processing | Waste heat utilization | 0.5 | Coal-oil co-processing and waste heat utilization have good synergy potential in the energy recovery dimension of the coal chemical industry. During the coal-oil co-processing process, the high-temperature products at the reactor outlet, heating furnace flue gas and condensation heat at the top of the fractionation tower contain a large amount of recoverable heat, which can be collected through the waste heat utilization system for preheating raw materials, generating steam or district heating. At the system integration level, the waste heat utilization system and the heat exchange network of the co-processing device can be jointly designed. At the level of energy efficiency synergy, waste heat recovery can reduce the external energy consumption of co-processing devices, and the overall synergy effect is significant.
Coal-petroleum co-processing | Catalyst regeneration | 0.25 | Catalyst regeneration in coal-oil co-processing mainly involves the regeneration or replacement of the hydrogenation catalyst. The regeneration cycle is related to the operating hours of the co-processing device and the impurity content of the raw material. However, it lacks a direct feedback control relationship with the reaction conversion rate and product distribution of the main co-processing process. Catalyst regeneration is an auxiliary maintenance link and has no direct impact on the yield and quality of liquid products in the main co-processing process, and the overall synergistic effect is weak.
Coal-petroleum co-processing | Coal-ammonia co-firing | 0.25 | Coal-ammonia mixed combustion belongs to the combustion technology of the coal power industry, and coal-oil co-processing belongs to two different industries: coal power and coal chemical industry. Coal-oil co-processed products (such as naphtha and diesel) can be used as auxiliary fuels for coal-ammonia mixed combustion. However, the use of oil products as fuel in the power industry and the chemical product targets of the co-processed main process belong to different utilization directions in the industrial chain. Cross-industry fuel supply requires specialized logistics and storage and transportation facilities, and the overall synergy effect is weak in universality.
Coal-petroleum co-processing | Coal-biomass co-firing | 0.25 | Coal-biomass mixed combustion belongs to the combustion technology of the coal power industry, and coal-oil co-processing belongs to two different industries: coal power and coal chemical industry. There is no direct material matching relationship between coal-oil co-processing products and coal-biomass co-firing. The two technologies belong to different industries and are far apart in the industrial chain, so the overall synergy effect is weak.
Coal-petroleum co-processing | Co-combustion of pulverized coal and coal-water slurry | 0.25 | Coal-water slurry combustion technology belongs to the fuel adaptability optimization technology in the coal and electricity industry, and coal-oil co-processing belongs to two different industries: coal electricity and coal chemical industry. There are certain technical similarities between coal-water slurry preparation and raw material pretreatment (pulverized coal preparation) for coal-oil co-processing, but the core process objectives of the two technologies (power generation and heat supply vs. liquid fuel production) are different, and the overall synergistic effect is weak.
Coal-petroleum co-processing | Intelligent combustion | 0.25 | Intelligent combustion belongs to the combustion optimization technology of the coal and electricity industry. Together with coal-oil co-processing, it belongs to two different industries: coal electricity and coal chemical industry. The intelligent combustion system aims at optimizing boiler combustion parameters. There are differences in control objects between reactor temperature, pressure and airspeed optimization for coal-oil co-processing. The two technical systems are independent in engineering practice, and the overall synergistic effect is weak.
Coal-petroleum co-processing | Oxygen-rich burning | 0.25 | Oxygen-enriched combustion and coal-oil co-processing are related in the oxygen utilization dimension - the coal-oil co-processing process requires hydrogen (from hydrogen production), and oxy-enriched combustion requires oxygen as a supporting gas. The two can share air separation oxygen production facilities. However, oxygen-enriched combustion belongs to the combustion technology of the coal power industry, and coal-oil co-processing belongs to the product transformation technology of the coal chemical industry. The core process objectives of the two technologies are different, and the overall synergistic effect is weak in universality.
Coal-petroleum co-processing | Supercritical CO2 cycle | 0.25 | Supercritical CO2 cycle and coal-oil co-processing belong to different technical directions in the thermodynamic cycle dimension. The core of the supercritical CO2 cycle is heat-work conversion, and the core of coal-oil co-processing is kerosene hydrogenation. The high-temperature waste heat of the co-processing process can be used as the heat source of the supercritical CO2 cycle. However, the two technologies require specialized heat exchange network design in terms of thermal parameter matching and system integration. There are currently few engineering cases and the overall synergistic effect is weak in universality.
Coal-petroleum co-processing | Radial air staging combustion | 0.25 | Radial air staged combustion is a low-nitrogen combustion technology in the coal and electricity industry, and coal-oil co-processing belongs to two different industries: coal electricity and coal chemical industry. The goal of radial air staged combustion is NOx control, and there is no overlap in the technical logic of the hydrogenation reaction goal of coal-oil co-processing. The two technical systems belong to different industries, and the overall synergy effect is weak.
Coal-petroleum co-processing | Low-load stable combustion | 0.25 | Low-load stable combustion belongs to the flexible operation technology of units in the coal power industry, and coal-oil co-processing belongs to two different industries: coal power and coal chemical industry. Low-load stable combustion technology targets boiler combustion stability, and there are differences in operating modes between the continuous and stable operation requirements of coal-oil co-processing reactors. The two technical systems are independent in engineering practice, and the overall synergistic effect is weak.
Coal-petroleum co-processing | Circulating fluidized bed | 0.25 | Circulating fluidized bed and coal-oil co-processing belong to two different fields of coal power and coal chemical industry in the energy system. The electric output of the circulating fluidized bed boiler can provide power for the coal-oil co-processing device, but this power supply relationship is not exclusive, and the core goals of the two technologies are different, and the overall synergy effect is weak.
Coal-petroleum co-processing | CCS | 0.25 | Coal-oil co-processing and CCS are related in the carbon management dimension, but the sources of CO2 emissions during the co-processing process are scattered, the capture cost is high, and the overall synergy effect is weak in universality.
Coal-petroleum co-processing | Ultra-low emission | 0.25 | Coal-oil co-processing and ultra-low emission systems are related in the pollution control dimension, but the pollutant emission characteristics of the co-processing device (SO2 and NOx in the flue gas of heating furnaces) are different from the flue gas characteristics of coal-fired boilers in the coal power industry. The application of ultra-low emission systems in the coal chemical industry requires special design based on specific flue gas conditions, and the overall synergistic effect is weak.
Coal-petroleum co-processing | Condensing heat recovery | 0.25 | Condensation heat recovery and coal-oil co-processing are related in the heat recovery dimension. During the co-processing process, the condensation heat at the top of the fractionation tower can be collected and utilized through the condensation heat recovery device. However, condensation heat recovery is a general energy-saving technology. Its applicability depends on the condensation temperature and heat user needs. It lacks an exclusive synergistic relationship with the conversion rate and product distribution of the main co-processing process, and the overall impact is limited.
Coal-petroleum co-processing | Biomass sintering | 0.25 | Biomass sintering is a raw material substitution technology in the steel industry, and coal-oil co-processing belongs to two different industries: steel and coal chemicals. There is no direct matching relationship between the fuel demand of the biomass sintering process and the products of coal-oil co-processing. The two technologies belong to different industries, and the overall impact is limited.
Coal-petroleum co-processing | Biomass coke injection into blast furnace | 0.25 | Blast furnace injection of biomass carbon belongs to the metallurgical raw material structure adjustment technology in the steel industry, and coal-oil co-processing belongs to two different industries: steel and coal chemical industry. There is no direct matching relationship between the reducing agent demand of the blast furnace injection system and the products of coal-oil co-processing. The two technologies belong to different industries, and the overall impact is limited.
Coal-petroleum co-processing | Hydrogen-rich carbon cycle injection into blast furnace | 0.25 | Hydrogen-rich carbon circulation blast furnace belongs to the low-carbon metallurgical technology of the steel industry, and coal-oil co-processing belongs to two different industries: steel and coal chemical industry. The by-product hydrogen of coal-oil co-processing can be used as a source of hydrogen-rich gas for blast furnace injection. However, cross-industry hydrogen transportation requires special pipelines and pressurization facilities, and there is resource competition between hydrogen for blast furnace injection and co-processing hydrogenation reactions. The overall synergy effect is weak in universality.
Coal-petroleum co-processing | Hydrogen-rich fuel injection sintering | 0.25 | Sintered hydrogen-rich fuel injection belongs to the metallurgical process optimization technology in the steel industry, and coal-oil co-processing belongs to two different industries: steel and coal chemical industry. The by-product hydrogen or light hydrocarbons from coal-oil co-processing can be used as a source of hydrogen-rich gas for sintering injection. However, cross-industry fuel supply requires specialized logistics and storage and transportation facilities, and the overall synergy effect is weak in universality.
Coal-petroleum co-processing | Oxygen blast furnace | 0.25 | The oxygen-enriched blast of the blast furnace and the coal-oil co-processing are related in the oxygen utilization dimension - the coal-oil co-processing requires hydrogen (hydrogen production requires oxygen or air separation), and the oxygen-enriched blast of the blast furnace requires oxygen. The two can share air separation and oxygen production facilities. However, blast furnace oxygen-enriched blasting belongs to the smelting technology of the steel industry, and coal-oil co-processing belongs to the product transformation technology of the coal chemical industry. The core objectives of the two technologies are different, and the overall synergistic effect is weak in universality.
Coal-petroleum co-processing | Ultra-thick bed sintering | 0.25 | Ultra-thick layer sintering belongs to the energy efficiency improvement technology of the sintering process in the steel industry, and coal-oil co-processing belongs to two different industries: steel and coal chemical industry. There is no direct matching relationship between the fuel demand of the sintering process and the products produced by coal-oil co-processing. The two technologies belong to different industries, and the overall synergy effect is weak.
Coal-petroleum co-processing | Flux pelleting | 0.25 | Flux pellets belong to the blast furnace charge structure optimization technology in the steel industry, and coal-oil co-processing belongs to two different industries: steel and coal chemical industry. There is no direct matching relationship between the fuel demand of the pelletizing process and the products produced by coal-oil co-processing. The two technologies belong to different industries, and the overall synergy effect is weak.
Coal-petroleum co-processing | Carbon-containing pelleting | 0.25 | Carbon-containing pellets belong to the metallurgical raw material technology of the steel industry, and coal-oil co-processing belongs to two different industries: steel and coal chemical industry. There is no direct matching relationship between the demand for reducing agents for carbon-containing pellets and the products produced by coal-oil co-processing. The two technologies belong to different industries, and the overall synergistic effect is weak.
Coal-petroleum co-processing | Coke dry quenching | 0.25 | Coke dry quenching is a waste heat recovery technology in the coking industry, and coal-oil co-processing belongs to two different industries: coking and coal chemical industries. There is a lack of direct process connection between CDQ waste heat and heat management of the co-processing system. The two technologies belong to different industries, and the overall synergy effect is weak.
Coal-petroleum co-processing | Hydrogen plasma smelting reduction | 0.25 | Hydrogen plasma smelting reduction is a cutting-edge low-carbon metallurgical technology in the steel industry, and coal-oil co-processing belongs to two different industries: steel and coal chemical industry. The by-product hydrogen of coal-oil co-processing can be used as a hydrogen source for plasma metallurgy. However, the plasma smelting reduction technology itself is still in the industrial trial stage. There is a lack of practical cases for engineering integration with the co-processing system, and the overall impact is limited.
Coal-petroleum co-processing | Hydrogen-based direct reducing iron | 0.25 | Hydrogen-based direct reduced iron belongs to low-carbon metallurgical technology in the steel industry, and coal-oil co-processing belongs to two different industries: steel and coal chemical industry. The by-product hydrogen of coal-oil co-processing can be used as a hydrogen source for hydrogen-based direct reduced iron, but cross-industry hydrogen supply requires special pipelines and pressurization facilities, and there is resource competition between hydrogen used in metallurgy and co-processed hydrogenation, so the overall impact is limited.
Coal-petroleum co-processing | Electric furnace steelmaking | 0.25 | Electric furnace steelmaking belongs to the electrification transformation technology of the steel industry, and coal-oil co-processing belongs to two different industries: steel and coal chemicals. There is no direct material or energy matching relationship between the power demand of electric furnace steelmaking and the coal-oil co-processing device. The two technologies belong to different industries, and the overall impact is limited.
Coal-petroleum co-processing | Integrated steelmaking, continuous casting, and hot rolling | 0.25 | The integration of smelting, casting and rolling belongs to the process integration optimization technology of the steel industry, and coal-oil co-processing belongs to two different industries: steel and coal chemical industry. There is no direct matching relationship between the fuel demand of the heating furnace and the coal-oil co-processed products in the integrated process. The two technologies belong to different industries, and the overall synergy effect is weak.
Coal-petroleum co-processing | Efficient coking coal preparation | 0.25 | High-efficiency coal preparation is a quality improvement technology in the coal washing industry. Its optimization goals are the quality and yield of clean coal products. The liquid fuel production goals co-processed with coal and oil fall into two different links in the coal processing chain: washing and chemical conversion. Efficient coal preparation improves the quality of coal entering the furnace by reducing ash and sulfur content, and has an indirect positive impact on the quality of raw coal in the co-processing device. However, it is a one-way coal quality supply relationship and the synergistic effect is limited.
Coal-petroleum co-processing | CCS | 0.25 | Coal-oil co-processing and carbon capture and storage technology are related in the carbon management dimension, but the CO2 emission sources during the co-processing process are scattered, the capture cost is high, and the overall synergistic effect is weak in universality.
Coal-petroleum co-processing | Ultra-low emission | 0.25 | Coal-oil co-processing and ultra-low emission technology are related in the pollution control dimension, but the pollutant emission characteristics of the co-processing device are different from those in the coal power industry. The application of ultra-low emission technology in the coal chemical industry requires special design based on specific flue gas conditions, and the overall synergistic effect is weak.
Coal-petroleum co-processing | Steel-chemical co-production | 0.25 | Steelmaking co-production is a cross-industry collaborative technology between steel and chemicals, and there is a potential connection with coal-oil co-processing in the industrial chain - the light hydrocarbons or naphtha produced by coal-oil co-processing can be used as raw materials for chemical units in the steel-making co-production system. However, the core design of the steelmaking co-production system is based on steel metallurgy and chemical synthesis. The connection of coal-oil co-processing belongs to the raw material supply link, which has limited impact on the core product plan of the system, and the overall synergy effect is weak in universality.
Coal-petroleum co-processing | Waste heat recovery | 0.25 | Coal-oil co-processing and waste heat recovery are related in the energy recovery dimension, but waste heat recovery is a general energy-saving technology and lacks an exclusive synergistic relationship with the conversion rate and product distribution of the main co-processing process, so the overall impact is limited.
Coal-petroleum co-processing | Sintering flue gas recirculation | 0.25 | Sintering flue gas circulation belongs to the dual optimization technology of environmental protection and energy efficiency of the sintering process in the steel industry. Together with coal-oil co-processing, it belongs to two different industries: steel and coal chemical industry. There is no direct process correlation between the core operating parameters of the sintering flue gas circulation system and the reaction conditions of coal-oil co-processing. The two technologies belong to different industries, and the overall impact is limited.
Coal-petroleum co-processing | Coke oven gas utilization | 0.25 | Coke oven gas waste heat recovery belongs to the coking industry's waste heat utilization technology, and coal-oil co-processing belongs to two different industries: coking and coal chemical industries. Coke oven gas can be used as fuel gas or hydrogen production raw material for coal-oil co-processing devices. However, the supply and stability of coke oven gas are restricted by coking production. The matching relationship with the continuous operation requirements of the co-processing device is uncertain, and the overall synergistic effect is limited.
Coal-petroleum co-processing | Coke oven gas injection into blast furnace | 0.25 | There is a competitive relationship between blast furnace injection coke oven gas and coal-oil co-processing in the coke oven gas utilization dimension - coke oven gas can be used for blast furnace injection (metallurgical reducing agent) or coal-oil co-processing (hydrogen production raw material or fuel gas). The competition between the two technologies for coke oven gas resources makes the synergy relationship weak and the overall synergy effect less universal.
Coal-petroleum co-processing | Municipal solid waste binder production | 0.25 | The preparation of solid waste adhesives belongs to the field of solid waste resource utilization and is far away from coal-oil co-processing in the industrial chain. The waste heat from coal-oil co-processing can provide heat for the preparation of solid waste adhesives, but the heating method is not exclusive, and the raw material sources and processing objects of the two technical systems are different, so the overall impact is limited.
Coal-petroleum co-processing | Industrial solid waste binder production | 0.25 | The preparation of industrial solid waste adhesives belongs to the field of circular economy and is far away from coal-oil co-processing in the industrial chain. The waste heat from coal-oil co-processing can provide heat for adhesive preparation, but the heating solution is not exclusive, there is no direct equipment sharing or material circulation, and the overall impact is limited.
Coal-petroleum co-processing | Agricultural solid waste binder production | 0.25 | The preparation of agricultural solid waste adhesives belongs to the field of agricultural solid waste resource utilization, and is far away from coal-oil co-processing in the industrial chain. The waste heat from coal-oil co-processing can provide heat for adhesive preparation, but the heating solution does not have process necessities. The raw material sources, processing objects and target markets of the two technical systems do not overlap, and the overall impact is limited.
Coal-petroleum co-processing | Solar-aided fueling | 0.25 | Solar fuel is a cutting-edge technology in the field of renewable energy conversion. Co-processing with coal-oil has two different energy sources: solar energy and fossil energy. The CO2 required for solar fuel synthesis can be provided by a coal-oil co-processing system, but the large-scale application of solar fuel technology is limited by quantum efficiency and reactor design. The need to match the CO2 emission scale of the co-processing system is not urgent, and the overall synergy effect is limited.
Coal-petroleum co-processing | Hydrogen-aided fueling | 0.25 | There is an indirect connection between hydrogen fuel and coal-oil co-processing in the hydrogen energy supply chain - the coal-oil co-processing process requires hydrogen as a hydrogenation raw material, and its hydrogen source can be obtained through hydrogen production from coal or hydrogen production from natural gas. However, the hydrogen required for the co-processing device is an intermediate raw material rather than an end product. It is different from the terminal utilization target of hydrogen fuel, and the overall synergy effect is weak in universality.
Coal-petroleum co-processing | Microwave-aided fueling | 0.25 | Microwave combustion and coal-oil co-processing belong to different technical paths in terms of energy transfer mechanisms. Microwave combustion takes electric drive heating as the core, while coal-oil co-processing takes hydrogenation catalytic conversion as the core. There are differences in energy forms and application scenarios between the two technologies. There is a lack of direct process connection between the heat supply of the co-processing system and the heat demand of microwave combustion, and the overall impact is limited.
Coal-petroleum co-processing | Biomass-aided fueling | 0.25 | The co-processing of biomass auxiliary fuel and coal-oil belongs to two different paths of biomass and fossil chemical industry in the energy system. Biomass can be used as a supplementary fuel for co-processing units (replacing part of the fuel coal or fuel oil), but the supply stability and quality fluctuations of biomass pose challenges to the continuous operation of co-processing units, and the overall synergistic effect is weak in generality.
Coal-petroleum co-processing | Waste-aided fueling | 0.25 | Solid waste/sludge co-processing and coal-oil co-processing belong to different material systems in terms of fuel sources. Solid waste/sludge can be used as a supplementary fuel for co-processing units, but its complex composition (containing chlorine, sulfur, heavy metals, etc.) on the corrosion and emission effects of heating furnaces and boilers requires special assessment. The supply stability and composition fluctuation of solid waste/sludge pose challenges to the continuous operation of co-processing units, and the universality of the overall synergistic effect is weak.
Coal-petroleum co-processing | Oxygen-rich burning | 0.25 | Oxygen-enriched combustion and coal-oil co-processing are related in the oxygen utilization dimension, but the core process goals of the two technologies are different, and the overall synergistic effect is weak in generality.
Coal-petroleum co-processing | Infrared calcination | 0.25 | Infrared calcination and coal-oil co-processing belong to different technical paths in terms of thermal supply. Infrared calcination is based on electric-driven infrared radiation heating, and coal-oil co-processing is based on hydrogenation catalytic conversion. The waste heat of the co-processing system can be used as an auxiliary heat source for infrared calcination, but there are currently very few cross-application cases of the two technologies, and the overall synergistic effect is limited.
Coal-petroleum co-processing | Large-scale new dry process | 0.25 | There is a potential correlation between the fuel needs of large new dry process cement kilns and the products of coal-oil co-processing - the heavy fractions or petroleum coke produced by co-processing can be used as alternative fuels for cement kilns. However, the match between the cement kiln’s fuel calorific value and combustion characteristics requirements and the parameters of the co-processed products needs to be specially evaluated, and the working condition stability requirements of the cement kiln determine that the proportion of alternative fuels needs to be controlled within a limited range, and the overall synergistic effect is weak in universality.
Coal-petroleum co-processing | Energy-saving raw material grinding | 0.25 | Raw material grinding belongs to the front-end process of cement preparation, and coal-oil co-processing belongs to two different industries: cement and coal chemical industry. The waste heat of the coal-oil co-processing system can be used for drying hot air in the raw material grinding system, but the selection of the drying heat source is not exclusive, and the core operating parameters of the grinding system have nothing to do with the reaction conditions of the co-processing system, so the overall synergistic effect is limited.
Coal-petroleum co-processing | Energy-saving cement grinding | 0.25 | Cement grinding is a terminal process of cement preparation, and coal-oil co-processing belongs to two different industries: cement and coal chemical industry. The waste heat from the coal-oil co-processing system can be used to dry the mixed materials in the cement grinding system, but the selection of the drying heat source does not affect the core operating parameters of the grinding system, and the overall synergistic effect is limited.
Coal-petroleum co-processing | Electrified externally heated rotary kiln calcination | 0.25 | Electrified external heating rotary kiln calcination and coal-oil co-processing belong to different technical directions in terms of heat source methods. Electrified calcination takes electric heating as the core, and coal-oil co-processing takes hydrogenation catalytic conversion as the core. Co-processed products can be used as supplementary fuel for electrified kilns, but the two technologies belong to different technical directions in the carbon emission reduction path of the cement industry, and the overall synergy effect is weak.
Coal-petroleum co-processing | Suspension calcination | 0.25 | High solid-gas ratio cement suspension preheating decomposition technology and coal-oil co-processing belong to different fields in terms of cement thermal engineering and coal chemical engineering. High solid-to-gas ratio technology reduces cement kiln heat consumption by improving the heat exchange efficiency of the preheater. Coal-oil co-processing aims at liquid fuel production. There is no direct correlation between the two technologies in terms of process goals and thermal parameters, and the overall synergistic effect is weak.
Coal-petroleum co-processing | CCS | 0.25 | Coal-oil co-processing and CCS are related in the carbon management dimension, but the sources of CO2 emissions during the co-processing process are scattered, the capture cost is high, and the overall synergy effect is weak in universality.
Coal-petroleum co-processing | Ultra-low emission | 0.25 | Coal-oil co-processing and ultra-low emission systems are related in the pollution control dimension, but the pollutant emission characteristics of co-processing devices are different from those in the coal power industry. The application of ultra-low emission systems in the coal chemical industry requires special design based on specific flue gas conditions, and the overall synergistic effect is weak.
Coal-petroleum co-processing | Belite-based cement | 0.25 | Belite cement is a low-carbon cement variety in the cement industry. It is co-processed with coal and oil and belongs to two different industries: cement and coal chemical industry. The heavy product of coal-oil co-processing can be used as an alternative fuel for Belite cement calcination, but there is no exclusive correspondence between fuel selection and cement varieties, and the overall synergistic effect is weak in generality.
Coal-petroleum co-processing | Magnesium-based cement | 0.25 | Magnesium-based cement is a new low-carbon cementing material in the cement industry. It is co-processed with coal-oil and belongs to two different industries: cement and coal chemical industry. The waste heat from coal-oil co-processing can provide heat for magnesium-based cement production, but its heat replacement is not exclusive. The R&D drive and industrialization path of the two technical systems are independent of each other, and the overall impact is limited.
Coal-petroleum co-processing | Cement-chemical co-production | 0.25 | Cement-chemical co-production is a cross-industry collaborative technology, and there is a potential connection with coal-oil co-processing in the industrial chain - the by-product light hydrocarbons of coal-oil co-processing can be used as raw materials for chemical units in the co-production system. However, the core design of the co-production system is mainly based on cement kilns and chemical synthesis. The connection of coal-oil co-processing belongs to the raw material supply link, which has limited impact on the core product plan of the system, and the universality of the overall synergy effect is weak.
Coal-petroleum co-processing | Calcined clay-based cement | 0.25 | The co-processing of calcined clay-based cement and coal-oil belongs to two different industries: cement and coal chemical industry. The heavy product of coal-oil co-processing can be used as an alternative fuel for the clay calcination process, but there is no exclusive correspondence between fuel selection and the clay calcination process, and the overall synergistic effect is weak in generality.
Coal-petroleum co-processing | Sulfoaluminate cement | 0.25 | The co-processing of sulphoaluminate cement and coal-oil belongs to two different industries: cement and coal chemical industry. The heavy product of coal-oil co-processing can be used as an alternative fuel for the calcination of sulfoaluminate cement. However, sulfoaluminate cement accounts for a small proportion of the total cement production, the scale synergy effect is limited, and the overall impact is weak.
Coal-petroleum co-processing | Carbon-negative clinker | 0.25 | Carbon-negative clinker is a carbon capture and utilization technology in the cement industry, and is related to coal-oil co-processing in the carbon management dimension - the CO2 emitted by coal-oil co-processing can be used for carbonation maintenance of carbon-negative clinker after capture. However, carbon-negative clinker technology is still in the demonstration stage, there are no practical cases for engineering integration of coal-oil co-processing, and the overall synergy effect is weak in generality.
Coal-petroleum co-processing | Waste heat utilization | 0.25 | Coal-oil co-processing and waste heat utilization are related in the energy recovery dimension, but waste heat utilization is a general energy-saving technology and lacks an exclusive synergistic relationship with the conversion rate and product distribution of the main co-processing process, so the overall impact is limited.
Coal-petroleum co-processing | Biomass-based briquette fueling | 0.25 | The co-processing of biomass briquette fuel and coal-oil belongs to two different paths of biomass and fossil chemical industry in the energy system. Biomass briquettes can be used as supplementary fuel for the heating furnace of the co-processing unit, but the supply stability and calorific value fluctuations of biomass briquettes pose challenges to the continuous operation of the co-processing unit, and the overall synergistic effect is weak in generality.
Coal-petroleum co-processing | Waste-based briquette fueling | 0.25 | Solid waste briquette fuel and coal-oil co-processing belong to different material systems in terms of fuel sources. Solid waste briquettes can be used as supplementary fuel for the heating furnace of the co-processing unit, but the impact of its complex composition on the corrosion and emissions of the heating furnace requires special assessment. The supply stability and composition fluctuation of solid waste briquettes pose challenges to the continuous operation of the co-processing unit, and the overall synergistic effect is weak in generality.
Coal-petroleum co-processing | Methanol fueling | 0.25 | Methanol fuel and coal-oil co-processing are related in the coal chemical industry chain - the by-product synthesis gas or hydrogen from coal-oil co-processing can be used for methanol synthesis. However, methanol synthesis and co-processing hydrogenation reactions belong to different product directions. The terminal utilization of methanol as fuel and the production of co-processed oil products belong to different links in the industrial chain, and the overall synergistic effect is weak in universality.
Coal-petroleum co-processing | Natural gas fueling | 0.25 | The co-processing of natural gas and coal-oil falls into two different paths: natural gas and coal/oil in terms of fuel sources. Natural gas can be used as a supplementary fuel for the heating furnace of the co-processing unit or as a hydrogen production raw material. However, the price fluctuation and supply stability of natural gas and the raw material cost of the co-processing unit need to be comprehensively evaluated, and the overall synergy effect is weak in generality.
Coal-petroleum co-processing | Full electrification | 0.25 | There is a correlation between full electrification and coal-oil co-processing in the dimension of energy system transformation. Full electrification promotes an increase in the proportion of electricity, which may reduce the role of coal-oil co-processing products in terminal energy (from fuel to chemical raw materials). The relationship between the two in the transformation of the energy system needs to be dynamically evaluated based on changes in chemical product demand and power structure, and the overall synergy effect is weak in universality.
Coal-petroleum co-processing | Distributed solar energy | 0.25 | Distributed photovoltaics and coal-oil co-processing belong to two different paths in terms of energy sources: renewable energy and fossil chemicals. Distributed photovoltaics can provide clean power for the auxiliary equipment of the coal-oil co-processing system, but the matching between the installed capacity of distributed photovoltaics and the power demand of the auxiliary equipment of the co-processing system lacks a direct engineering collaboration basis, and the overall impact is limited.
Coal-petroleum co-processing | Seasonal thermal energy storage | 0.25 | Cross-season thermal storage and coal-oil co-processing are related in the energy storage dimension. The excess heat of the coal-oil co-processing system in the non-heating season can be stored and released for use in the heating season through the cross-season thermal storage system. However, the matching between the heat storage medium selection, heat storage capacity and heat charging and discharging efficiency of the cross-season heat storage system and the waste heat grade of the co-processing system requires special design based on specific project conditions, and the overall impact is limited.
Coal-petroleum co-processing | Energy-saving combustion | 0.25 | Energy-saving combustion and coal-oil co-processing are related in the dimension of combustion efficiency optimization. Energy-saving combustion technology can be applied to the combustion optimization of the heating furnace of the co-processing device to reduce fuel consumption. However, the relationship between energy-saving combustion and the hydrogenation reaction of the co-processing main process is an auxiliary supporting relationship rather than a structural synergy. The improvement of the combustion efficiency of the heating furnace has no direct impact on the conversion rate and product distribution of the co-processing reactor, and the overall synergistic effect is limited.
Coal-petroleum co-processing | CO2 heat pump | 0.25 | CO2 heat pumps and coal-oil co-processing are related in the energy utilization dimension. The low-grade waste heat of the coal-oil co-processing system can be used as a heat source for the CO2 heat pump evaporator to increase the evaporation temperature of the heat pump and thereby improve the heating performance coefficient. However, the matching between the evaporation temperature setting of the CO2 heat pump system and the waste heat grade of the co-processing system needs to be designed based on specific heat source conditions, and the overall synergistic effect is limited.
Coal-petroleum co-processing | Novel clean combustion | 0.25 | New clean combustion is related to coal-oil co-processing in the clean combustion dimension. The new clean combustion technology can be applied to the combustion optimization of the heating furnace of the co-processing device to reduce NOx and CO emissions. However, the relationship between the new clean combustion and the hydrogenation reaction of the main co-processing process is an auxiliary supporting relationship rather than structural synergy. The combustion optimization of the heating furnace has no direct impact on the conversion rate and product distribution of the co-processing reactor, and the overall synergistic effect is limited.
Coal-petroleum co-processing | Micro combined heat and power | 0.25 | There is a significant difference in the application scale between micro-cogeneration and coal-oil co-processing. Micro-cogeneration has smaller power, and coal-oil co-processing is mainly used in large and medium-sized coal chemical plants. The waste heat from the co-processing device can be used for micro-cogeneration, but matching the scale of the two requires specialized design, and the overall synergy effect is less universal.
Coal-petroleum co-processing | High-efficiency P-type PERC monocrystalline solar cell and module manufacturing and application | 0.25 | PERC battery manufacturing and coal-oil co-processing belong to different industrial fields. Coal-oil co-processing has no direct or indirect technical connection with the manufacturing process of PERC batteries. The two technical systems develop independently in the industrial chain, innovation chain and supply chain, and the overall impact is limited.
Coal-petroleum co-processing | Solar power tower | 0.25 | There is no overlap between flexible cadmium telluride photovoltaics and coal-oil co-processing in the industrial chain. Coal-oil co-processing does not affect the CdTe deposition process, component flexibility and packaging material selection. The two technical fields are independent in terms of technology research and development direction, market positioning and application scenarios, and the overall impact is limited.
Coal-petroleum co-processing | Flexible cadmium telluride solar cells | 0.25 | There is no overlap between perovskite photovoltaics and coal-oil co-processing in terms of technology research and development and industrial application. Coal-oil co-processing has no support or restriction on the industrialization process of this technology. The technological development paths of the two fields are independent of each other, and the overall impact is limited.
Coal-petroleum co-processing | Perovskite solar cell technology | 0.25 | Tower photothermal power generation and coal-oil co-processing belong to two different paths of solar energy and coal chemical industry in terms of thermal cycle. The high-temperature waste heat of the coal-oil co-processing system can be used as an auxiliary heat source for solar thermal power stations. However, there are essential differences in the heat source form and operating characteristics between the two technologies, and the overall synergistic effect is limited.
Coal-petroleum co-processing | Photovoltaic-thermal cogeneration system | 0.25 | There is an indirect correlation between photovoltaic cogeneration and coal-oil co-processing in the energy utilization dimension. The power consumption of the coal-oil co-processing system can be provided by the photovoltaic system. However, there are significant differences in operating time and output characteristics between the two technologies. The match between the intermittency of photovoltaics and the continuous operation requirements of the co-processing system requires energy storage facilities to buffer, and the overall synergy effect is limited.
Coal-petroleum co-processing | Sustainable photovoltaic module recycling | 0.25 | There is no overlap between photovoltaic module recycling and coal-oil co-processing in the industrial field. Coal-oil co-processing has no impact on the recycling process and material separation efficiency of photovoltaic modules. The two fields have no overlap in engineering methods, industry specifications and industrial chain organization, and there is no meaningful interface.
Coal-petroleum co-processing | Low-wind-speed wind power | 0.25 | Wind turbine technology upgrades and coal-oil co-processing belong to different equipment manufacturing fields. Coal-oil co-processing has no direct or indirect impact on the gearbox design and permanent magnet material selection of wind turbines. The two technical systems only have an indirect power cooperation relationship at the grid level, and the overall impact is limited.
Coal-petroleum co-processing | Semi-direct drive permanent magnet synchronous wind turbine | 0.25 | There is no overlap in the technical systems between the innovative design of dual-rotor wind power and coal-oil co-processing. Coal-oil co-processing does not affect its rotor diameter matching, power distribution strategy and yaw control strategy. The two technical fields each follow independent logic in R&D organization, industrial chain structure and engineering practice, and the overall impact is limited.
Coal-petroleum co-processing | Dual-rotor wind turbine system | 0.25 | Direct-drive permanent magnet wind power and coal-oil co-processing are separated in the industrial field. Coal-oil co-processing only has an indirect power cooperation relationship with wind power at the grid level. Wind power access does not affect the reaction temperature and product distribution of the coal-oil co-processing device. The two fields belong to different professional teams during the engineering construction stage, and the overall impact is limited.
Coal-petroleum co-processing | Direct-drive permanent magnet wind power | 0.25 | There is no overlap in the technical architecture between low wind speed wind power and coal-oil co-processing. Coal-oil co-processing does not affect the site selection evaluation and power curve optimization of wind power equipment. The two technical fields are essentially different in terms of resource utilization objects and application goals, and the overall impact is limited.
Coal-petroleum co-processing | Recycling and high-value utilization of retired wind turbine blades | 0.25 | There is no overlap between wind turbine blade recycling and coal-oil co-processing in the industrial field. Coal-oil co-processing has no impact on the recycling efficiency, material purity and market value of this technology. The recycling technology system and application market are independent of each other, and the overall impact is limited.
Coal-petroleum co-processing | Battery electric vehicle | 0.25 | There is an indirect correlation between pure electric vehicles and coal-oil co-processing in the cross-industry energy utilization dimension of transportation and chemical industry - coal-oil co-processing to produce clean oil products and the electric drive of electric vehicles belong to different technical directions on the path of transportation decarbonization. There is no direct material or energy coupling relationship between coal-oil co-processed products and electric vehicles, and the overall impact is limited.
Coal-petroleum co-processing | Hydrogen fuel cell vehicle | 0.25 | There is an indirect connection between hydrogen fuel cell vehicles and coal-oil co-processing in the hydrogen energy supply chain - the by-product hydrogen of coal-oil co-processing can be used as the hydrogen source for hydrogen fuel cell vehicles. However, the scale of co-processing hydrogen production is usually limited (mainly to meet its own hydrogenation needs), the amount of surplus hydrogen is uncertain, and co-processing hydrogen production falls into the category of gray hydrogen. There is a directional difference in carbon properties from the original intention of pursuing green hydrogen for hydrogen fuel cell vehicles, and the overall synergy effect is weak in universality.
Solar and wind energy based electrification | Solar and wind energy based electrification | 0.75 | As the core benchmark, its own technology has the most direct support and iteration effect on the wind and solar electrification energy supply system in the coal chemical industry. It is completely self-consistent in terms of technical adaptability, system integration does not require additional modifications, and energy consumption coordination and emission coupling show the highest consistency in all dimensions.
Solar and wind energy based electrification | Efficient separation | 0.25 | High-efficiency separation is a common unit operation in the chemical industry. Wind and solar electrification can provide clean power for separation equipment, but the power source is not exclusive. There is a lack of direct process coupling between the selection and operating parameters of high-efficiency separation technology and the output characteristics of wind and solar power generation. The separation efficiency is not affected by the carbon properties of the power source, and the overall synergistic effect is limited.
Solar and wind energy based electrification | Efficient distillation | 0.25 | High-efficiency distillation is a chemical thermal separation process. Wind-solar electrification can provide electric heating or power to drive a heat pump for the distillation tower reboiler, but the power source is highly replaceable. The energy consumption of the distillation process mainly depends on the number of plates and reflux ratio. There is no functional dependence on the volatility of wind and solar power generation, and the overall synergistic effect is limited.
Solar and wind energy based electrification | Intelligent processing | 0.25 | Intelligent processing is an intelligent technology in the coal washing process. Wind and solar electrification can provide clean power for coal preparation plants, but the power supply is not exclusive. There is a lack of direct feedback correlation between the control strategy optimization of the intelligent processing system and the output changes of wind and solar power generation. The two systems are relatively independent in engineering practice and have limited overall impact.
Solar and wind energy based electrification | Cascaded energy utilization | 0.5 | Wind and solar electrification and energy cascade utilization have good synergy potential in the energy utilization dimension of the coal chemical industry. The volatility of wind and solar power generation can be smoothed by combining energy storage with cascade utilization - when the power is surplus, it is used for electric heating or electric-driven heat pumps, and low-grade thermal energy is upgraded and stored or utilized. At the system integration level, the joint design of wind and solar energy storage and cascade utilization can improve the consumption ratio and comprehensive energy efficiency of renewable energy, and the overall synergistic effect is significant.
Solar and wind energy based electrification | Novel catalysis | 0.25 | New catalysis belongs to the underlying technology of materials chemistry. Wind-solar electrification can provide clean electricity for the preparation of catalysts or catalytic reactions, but the source of electricity is not exclusive. The activity and selectivity of the catalyst mainly depend on the intrinsic characteristics of the material and are not directly related to the carbon properties of the electricity source, and the overall synergistic effect is limited.
Solar and wind energy based electrification | Pyrolysis-based quality-cascade conversion | 0.5 | Wind-solar electrification and pyrolysis conversion have good synergy potential in the cross-industry energy utilization dimension of renewable energy and coal chemical industry. The pyrolysis process requires stable and controllable heat input. Wind and solar power can provide a clean heat source for the pyrolysis reactor through electric heating or induction heating, replacing traditional fossil fuel heating. At the system integration level, the coupling of wind and solar power generation with electric heating and pyrolysis systems requires energy storage or auxiliary heat sources to cope with the volatility of wind and solar power. However, the continuous operation of the pyrolysis process requires high thermal stability, and the overall synergistic effect is of medium intensity.
Solar and wind energy based electrification | Direct-indirect liquefaction | 0.25 | Direct-indirect liquefaction belongs to the coal liquefaction technology in the field of coal chemical industry. Wind and solar electrification can provide clean power for the liquefaction device, but the power source is not exclusive. The demand for electricity in coal liquefaction reactions is mainly concentrated on auxiliary equipment such as compressors and pump units. Cleaning the power source does not change the conversion rate and product distribution of the reactor, and the overall synergistic effect is limited.
Solar and wind energy based electrification | Pyrolysis and gasification integration | 0.25 | Integrated pyrolysis and gasification is a coal classification conversion technology in the field of coal chemical industry. Wind-solar electrification can provide clean power for gasifier electric drive equipment (such as air separation compressors and feed pumps), but the power source is not exclusive. The heat of the gasification reaction mainly comes from partial oxidation combustion and has nothing to do with power input. The access to wind and solar power does not change the operating parameters of the gasifier and the quality of the syngas, and the overall synergistic effect is limited.
Solar and wind energy based electrification | Mixed high- and low-temperature Fisher-Tropsch synthesis | 0.25 | Mixed high and low temperature Fischer-Tropsch synthesis is a syngas conversion technology in the field of coal chemical industry. Wind and solar electrification can provide clean power for Fischer-Tropsch synthesis devices, but the power source is not exclusive. The temperature control and compressor drive of the Fischer-Tropsch synthesis reaction have high requirements on power stability. The volatility of wind and solar power generation may affect continuous production. Energy storage or backup power supply is required, and the overall synergistic effect is weak.
Solar and wind energy based electrification | Direct conversion from syngas to chemicals | 0.25 | Direct conversion of syngas is a technology for producing chemicals from syngas in the chemical industry. Wind and solar electrification can provide clean power for the conversion device, but the source of power is not exclusive. The catalyst performance and product selectivity of the syngas conversion reaction mainly depend on the reaction conditions and catalyst formula. They are not directly related to the carbon properties of the power source, and the overall synergistic effect is limited.
Solar and wind energy based electrification | CO2 photocatalysis | 0.5 | Wind-solar electrification and CO2 photocatalysis have good synergistic potential in the renewable energy-carbon utilization dimension. Photocatalytic reactions require light sources and electrical energy (photoelectrocatalysis). Wind and solar electricity can directly drive the photoelectrocatalytic process and realize the conversion of solar energy into chemical energy. At the system integration level, the coupling of wind and solar power generation with photocatalytic reactors can realize the "photo-electro-chemical" energy conversion chain, and the overall synergistic effect is significant.
Solar and wind energy based electrification | Electrocatalytic ammonia synthesis | 0.5 | Wind-solar electrification and electrocatalytic ammonia synthesis have good synergy potential in the energy utilization dimension of renewable energy-chemical industry cross-industry. Electrocatalytic ammonia synthesis uses electricity as the main driving force. Wind and photovoltaic power generation can provide clean power for the electrocatalytic reactor and achieve zero-carbon conversion of "green electricity-green ammonia". At the system integration level, the volatility of wind and solar power generation can be matched by the wide power adaptability of the electrocatalytic device, and the overall synergistic effect is significant.
Solar and wind energy based electrification | Entrained-flow gasification | 0.25 | Entrained bed gasification is a coal gasification technology in the field of coal chemical industry. Wind-solar electrification can provide clean power for the air separation oxygen generation equipment of the gasifier, but the power source is not exclusive. The temperature and pressure conditions of the gasification reaction are determined by the coal type and process requirements, and have nothing to do with the carbon properties of the power source. The access to wind and solar power does not change the yield and composition of the syngas, and the overall synergistic effect is limited.
Solar and wind energy based electrification | Coal-oil-gas comprehensive utilization | 0.25 | The comprehensive utilization of coal, oil and gas is a multi-energy collaborative conversion system. Wind and solar electrification can provide clean power for the auxiliary equipment of the polygeneration system, but the source of power is not exclusive. The core product solution of the polygeneration system is determined by the fossil energy conversion route. The access to wind and solar power generation has limited impact on the product distribution and carbon flow pattern of the main process, and the overall synergy effect is weak.
Solar and wind energy based electrification | CCS | 0.25 | Wind and solar electrification and CCS belong to two different paths of renewable energy and carbon capture in terms of carbon management. Wind and solar power can provide clean power for the compressors and pumps of the CCS system, reducing indirect carbon emissions in the carbon capture process, but the power source is highly replaceable. The capture efficiency and energy consumption of the CCS system mainly depend on flue gas conditions and absorbent performance. There is no direct coupling relationship with the output characteristics of wind and solar power generation, and the overall synergistic effect is limited.
Solar and wind energy based electrification | Poly generation | 0.5 | Wind-solar electrification and coal-based polygeneration systems have good synergy potential in the cross-industry energy utilization dimension of renewable energy and coal chemical industry. The polygeneration system includes multiple units such as power generation, heating and chemical production. Wind and solar power can be used as a supplementary power source for the polygeneration system to reduce fossil energy consumption. At the system integration level, the power dispatching and energy storage facilities of wind and solar power generation and polygeneration systems can be jointly designed to increase the penetration rate of renewable energy in coal chemical industry parks, and the overall synergy effect is significant.
Solar and wind energy based electrification | Waste heat utilization | 0.25 | Wind and solar electrification and waste heat utilization belong to different technical directions in terms of energy utilization. The waste heat utilization system aims at heat recovery, and wind and solar power generation aims at power output. There is no direct exchange of materials or energy between the two. Wind and solar power can provide driving power for heat pumps in waste heat utilization systems, but this power supply relationship is not exclusive and the overall impact is limited.
Solar and wind energy based electrification | Catalyst regeneration | 0.25 | Catalyst regeneration is an internal recycling technology in chemical processes. Wind-solar electrification can provide clean power or heat sources for catalyst regeneration furnaces, but the power source is not exclusive. The determination of catalyst regeneration temperature and time depends on the degree of catalyst deactivation and regeneration process. There is no direct feedback control relationship with the volatility of wind and solar power generation, and the overall synergistic effect is weak.
Solar and wind energy based electrification | Coal-ammonia co-firing | 0.25 | Coal-ammonia co-firing is a combustion technology in the coal power industry. Wind-solar electrification and coal-ammonia co-firing have two different energy sources: renewable energy and fossil/ammonia fuel. Wind and solar power can be used to prepare ammonia (green ammonia), but the production of green ammonia and coal-ammonia co-firing span the two links of ammonia production and combustion, and coal-ammonia co-firing is mainly used in the coal power industry. There is a lack of direct process connection with wind and solar electrification in the coal chemical industry, and the overall synergy effect is weak.
Solar and wind energy based electrification | Coal-biomass co-firing | 0.25 | Coal-biomass co-firing is a combustion technology in the coal power industry. Wind-solar electrification and coal-biomass co-firing have two different energy sources: renewable energy and biomass/fossil. Wind and solar power can be used for biomass pretreatment (drying, crushing), but this power supply relationship is not exclusive, and the application scenarios of co-firing technology are mainly in the coal power industry. The connection with the coal chemical industry is weak, and the overall synergy effect is limited.
Solar and wind energy based electrification | Co-combustion of pulverized coal and coal-water slurry | 0.25 | Coal-water slurry combustion is a fuel adaptability optimization technology in the coal power industry. Wind-solar electrification can provide clean electricity for coal-water slurry preparation, but the source of electricity is not exclusive. The slurry concentration and combustion characteristics of coal-water slurry mainly depend on the coal quality and additives, and have nothing to do with the carbon properties of the power source, so the overall synergistic effect is limited.
Solar and wind energy based electrification | Intelligent combustion | 0.5 | Wind and solar electrification and smart combustion have good synergy potential in the cross-industry energy utilization dimension of coal power and renewable energy. The intelligent combustion system optimizes combustion parameters through online monitoring and model predictive control. The volatility of wind and solar power generation can be used as an input variable to be incorporated into the smart combustion scheduling strategy—increasing the load of electric drive equipment during peak hours of wind and solar output, and switching to conventional power supply during valley hours. At the system integration level, the control algorithm of intelligent combustion can be connected with the wind and solar power generation prediction system for data connection, and the overall synergy effect is significant.
Solar and wind energy based electrification | Oxygen-rich burning | 0.25 | Oxygen-enriched combustion requires a large amount of oxygen. Wind-solar electrification can provide clean power for air separation oxygen production equipment, but the power source is not exclusive. The carbon capture advantage of oxygen-enriched combustion is mainly due to the increase in CO2 concentration and has nothing to do with the carbon properties of the power source. The access of wind and solar power does not change the core process parameters of the oxygen-enriched combustion system, and the overall synergistic effect is limited.
Solar and wind energy based electrification | Supercritical CO2 cycle | 0.25 | Supercritical CO2 cycle and wind and photovoltaic electrification have two different energy sources: thermal power generation and renewable energy. Wind and solar power can provide driving power for the compressor of the supercritical CO2 cycle, but the power source is not exclusive. The efficiency of the supercritical CO2 cycle mainly depends on the heat source temperature and working fluid parameters. It is not directly related to the carbon properties of the power source, and the overall synergistic effect is limited.
Solar and wind energy based electrification | Radial air staging combustion | 0.5 | Wind and solar electrification and radial air staged combustion have good synergy potential in the cross-industry energy utilization dimension of coal power and renewable energy. The NOx control effect of radial air staged combustion is related to the oxygen concentration and temperature distribution in the combustion area. The fluctuation of wind and solar power generation can be linked to the air distribution strategy of staged combustion through intelligent control - the staged air volume is adjusted when the wind and solar output changes to maintain stable combustion conditions. At the system integration level, the control parameters of the staged combustion system can be collaboratively optimized with wind and solar power generation predictions, and the overall synergistic effect is significant.
Solar and wind energy based electrification | Low-load stable combustion | 0.5 | Wind and solar electrification and low-load stable combustion have good synergy potential in the cross-industry operation dimension of coal power and renewable energy. The volatility of wind and solar power generation requires the power grid to have flexible adjustment capabilities. Low-load stable combustion technology can expand the peak-shaving depth of coal power units, allowing them to reduce the load when wind and solar power output peaks. At the system integration level, low-load combustion stabilization technology provides support for the high proportion of wind and solar power consumption. The two complement each other at the power grid dispatching level, and the overall synergy effect is significant.
Solar and wind energy based electrification | Circulating fluidized bed | 0.25 | Circulating fluidized bed and wind and solar electrification have two different energy sources: coal power and renewable energy. The power output of circulating fluidized bed units can provide peak shaving support for the grid connection of wind and solar power generation. However, the two technologies lack direct coupling at the equipment level and are only indirectly related through power grid dispatching, so the overall synergy effect is limited.
Solar and wind energy based electrification | CCS | 0.25 | Wind and solar electrification and CCS belong to different paths in terms of carbon management. Wind and solar power can provide clean power for the CCS system. However, the capture efficiency of the CCS system mainly depends on flue gas conditions and absorbent performance, and has nothing to do with the carbon attributes of the power source. The overall synergistic effect is limited.
Solar and wind energy based electrification | Ultra-low emission | 0.5 | Wind and solar electrification and ultra-low emission systems have good synergy potential in the cross-industry pollution control dimension of coal power and renewable energy. The integration of wind and solar power can reduce the number of power generation hours of coal power units, thereby reducing the operating load and total pollutant emissions of ultra-low emission systems. At the system integration level, the operation scheduling of ultra-low emission systems can be coordinated with the output forecast of wind and solar power generation - arranging coal power generation units to shut down or run at low load when wind and solar power output peaks to reduce pollutant emissions, and the overall synergy effect is significant.
Solar and wind energy based electrification | Condensing heat recovery | 0.25 | Condensation heat recovery and wind and solar electrification belong to different technical directions in terms of energy utilization. Wind and solar power can provide driving power for the heat pump of the condensation heat recovery system, but the power source is not exclusive. The efficiency and applicability of condensation heat recovery mainly depends on the exhaust temperature and humidity, and is not directly related to the carbon properties of the electricity source, so the overall impact is limited.
Solar and wind energy based electrification | Biomass sintering | 0.25 | Biomass sintering is a raw material replacement technology in the steel industry. Wind-solar electrification can provide clean power for the power equipment in the sintering process, but the source of power is not exclusive. The fuel substitution effect of biomass sintering has nothing to do with the carbon properties of the power source. The access to wind and solar power does not change the temperature distribution and product quality of the sintered material layer, and the overall synergistic effect is limited.
Solar and wind energy based electrification | Biomass coke injection into blast furnace | 0.25 | Blast furnace injection of biomass carbon is a technology for adjusting the structure of metallurgical raw materials in the steel industry. Wind-solar electrification can provide clean power for blast furnace blowers and other equipment, but the source of power is not exclusive. The blast furnace injection effect mainly depends on the injection volume of biomass carbon and tuyere conditions, and has nothing to do with the carbon properties of the power source. The overall synergistic effect is limited.
Solar and wind energy based electrification | Hydrogen-rich carbon cycle injection into blast furnace | 0.25 | The hydrogen-rich carbon cycle blast furnace is a low-carbon metallurgical technology in the steel industry. Wind-solar electrification can provide clean electricity (green hydrogen) for electrolyzing water to produce hydrogen, thereby indirectly supporting the injection of hydrogen-rich gas into the blast furnace. However, this relationship spans the hydrogen production and metallurgical industries, and the carbon reduction effect of blast furnace injection mainly depends on the proportion of hydrogen replacing coke. The access to wind and solar power generation does not directly affect the operating parameters of the blast furnace, and the overall synergistic effect is weak in universality.
Solar and wind energy based electrification | Hydrogen-rich fuel injection sintering | 0.25 | Sintering hydrogen-rich fuel injection is a metallurgical process optimization technology in the steel industry. Wind-solar electrification can provide clean electricity (green hydrogen) for electrolyzing water to produce hydrogen. However, the production of green hydrogen and sintering injection span two links: hydrogen production and sintering. The carbon reduction effect of sintering injection mainly depends on the injection ratio of hydrogen-rich gas. There is a lack of direct process coupling with the carbon properties of the power source, and the overall synergistic effect is limited.
Solar and wind energy based electrification | Oxygen blast furnace | 0.25 | The oxygen-enriched blast of the blast furnace requires oxygen. Wind-solar electrification can provide clean power for air separation oxygen production equipment, but the power source is not exclusive. The effect of oxygen-enriched blast in the blast furnace mainly depends on the blast oxygen concentration and tuyere conditions, and has nothing to do with the carbon properties of the power source. The access of wind and solar power does not change the smelting parameters of the blast furnace, and the overall synergistic effect is limited.
Solar and wind energy based electrification | Ultra-thick bed sintering | 0.25 | Ultra-thick material layer sintering is a technology for improving the energy efficiency of the sintering process in the steel industry. Wind and solar electrification can provide clean power for the power equipment in the sintering process, but the power source is not exclusive. The heat storage effect and energy consumption reduction of ultra-thick material layer sintering mainly depend on the thickness of the material layer and the amount of carbon. It is not directly related to the carbon properties of the power source, and the overall synergistic effect is limited.
Solar and wind energy based electrification | Flux pelleting | 0.25 | Flux pellets belong to the blast furnace charge structure optimization technology in the steel industry. Wind-solar electrification can provide clean power for the power equipment in the pellet roasting process, but the power source is not exclusive. The alkalinity and compressive strength of pellets mainly depend on the amount of flux added and the roasting temperature system, and have nothing to do with the carbon properties of the power source, so the overall synergistic effect is limited.
Solar and wind energy based electrification | Carbon-containing pelleting | 0.25 | Carbon-containing pellets belong to the metallurgical raw material technology of the steel industry. Wind-solar electrification can provide clean electricity for the pellet roasting process, but the source of electricity is not exclusive. The metallization rate of carbon-containing pellets mainly depends on the ratio of carbonaceous reducing agent and roasting temperature. It is not directly related to the carbon properties of the power source, and the overall synergistic effect is limited.
Solar and wind energy based electrification | Coke dry quenching | 0.5 | Wind-solar electrification and dry coke quenching have good synergy potential in the coking-renewable energy cross-industry energy utilization dimension. The dry coke quenching system recovers the sensible heat of red coke to produce steam, which can be used to generate electricity or heat. Wind and solar power can complement CDQ waste heat power generation - when the wind and solar output is low, it is supplemented by dry coke waste heat power generation, and when the wind and solar output peaks, the waste heat power is reduced and heat is stored. At the system integration level, dry quenching coke waste heat power generation system and wind photovoltaic power generation can share grid-connected facilities and energy storage systems, and the overall synergy effect is significant.
Solar and wind energy based electrification | Hydrogen plasma smelting reduction | 0.25 | Hydrogen plasma smelting reduction requires a large amount of electricity to drive the plasma generator. Wind and solar electrification can provide clean power for this technology. However, the plasma smelting reduction technology itself is still in the industrial trial stage and requires high stability of power. The volatility of wind and solar power generation may affect the stable operation of the plasma torch and requires large-capacity energy storage facilities. There are currently very few engineering integration cases, and the overall synergy effect is weak in generality.
Solar and wind energy based electrification | Hydrogen-based direct reducing iron | 0.25 | Hydrogen-based direct reduction of iron requires green hydrogen as a reducing agent. Wind-solar electrification can provide clean electricity (green hydrogen) for electrolyzing water to produce hydrogen, indirectly supporting the direct reduction of iron process. However, this relationship spans both hydrogen production and metallurgy, and the direct reduced iron process has strict requirements on hydrogen supply and purity. The volatility of wind and solar power generation may affect the continuity of hydrogen production and hydrogen quality. Energy storage or backup power supply needs to be configured, and the overall synergistic effect is weak in universality.
Solar and wind energy based electrification | Electric furnace steelmaking | 0.5 | Wind and solar electrification and electric furnace steelmaking have good synergy potential in the steel-renewable energy cross-industry power supply dimension. Electric furnace steelmaking uses electric energy as the heat source, and wind and solar power generation can provide clean electricity for the electric furnace and reduce indirect carbon emissions from electric furnace steelmaking. At the system integration level, the power supply system of electric furnace steelmaking (electric arc furnaces can be adjusted within a wide power range) is well matched with the volatility of wind and solar power generation - wind and solar power is used first during periods of sufficient sunshine or wind, and switched to the grid or energy storage power supply when it is rainy or at night, the overall synergistic effect is more significant.
Solar and wind energy based electrification | Integrated steelmaking, continuous casting, and hot rolling | 0.25 | The integration of refining, casting and rolling is a process integration optimization technology in the steel industry. Wind-solar electrification can provide clean power for the heating furnaces and rolling mills in the integrated process, but the power source is not exclusive. The energy efficiency optimization of the integrated process mainly depends on logistics management and temperature drop control, and is not directly related to the carbon attribute of the power source. The access of wind and solar power has limited impact on the process parameters of the main process, and the overall synergistic effect is weak.
Solar and wind energy based electrification | Efficient coking coal preparation | 0.25 | High-efficiency coal preparation is a quality improvement technology in the coal washing industry. Wind and solar electrification can provide clean power for coal preparation plants, but the power supply is not exclusive. The sorting density and clean coal yield of the coal preparation process mainly depend on the coal quality and chemical system, and have nothing to do with the carbon properties of the power source, so the overall synergistic effect is limited.
Solar and wind energy based electrification | CCS | 0.25 | Wind and solar electrification and carbon capture and storage technology belong to different paths in the carbon management dimension. Wind and solar power can provide clean power for CCS systems, but the capture efficiency of CCS systems mainly depends on flue gas conditions and absorbent performance, and has nothing to do with the carbon attributes of the power source. The overall synergistic effect is limited.
Solar and wind energy based electrification | Ultra-low emission | 0.5 | Wind and solar electrification and ultra-low emission technologies have good synergy potential in the cross-industry pollution control dimension of coal power and renewable energy. The integration of wind and solar power can reduce the operating load of coal power units, thereby reducing the amount of pollutants processed by ultra-low emission systems. At the system integration level, the operation scheduling of ultra-low emission systems can be collaboratively optimized with wind and solar power generation forecasts, and the overall synergy effect is significant.
Solar and wind energy based electrification | Steel-chemical co-production | 0.25 | Steelmaking co-production is a cross-industry collaborative technology between steel and chemicals. Wind and solar electrification can provide clean power for the power equipment of the steel-making co-production system, but the source of power is not exclusive. The core product plan of the steel-co-production system is determined by the steel metallurgy and chemical synthesis routes. The access to wind and solar power has limited impact on the material balance and carbon flow pattern of the main process, and the overall synergy effect is weak in universality.
Solar and wind energy based electrification | Waste heat recovery | 0.25 | Wind and solar electrification and waste heat recovery belong to different technical directions in terms of energy utilization. Wind and solar power can provide driving power for the heat pump of the waste heat recovery system, but the power source is not exclusive. The efficiency and applicability of waste heat recovery mainly depends on the grade of the heat source and the needs of heat users. It is not directly related to the carbon properties of the electricity source, and the overall impact is limited.
Solar and wind energy based electrification | Sintering flue gas recirculation | 0.25 | Sintering flue gas circulation is a dual optimization technology for environmental protection and energy efficiency in the sintering process in the steel industry. Wind and solar electrification can provide clean power for the power equipment in the sintering process, but the power source is not exclusive. The circulation rate and oxygen content control of sintering flue gas circulation mainly depend on the requirements of the sintering process and have nothing to do with the carbon properties of the power source, and the overall synergistic effect is limited.
Solar and wind energy based electrification | Coke oven gas utilization | 0.25 | Coke oven gas waste heat recovery is a waste heat utilization technology in the coking industry. Wind and solar electrification can provide clean power for auxiliary equipment of the waste heat recovery system, but the power source is not exclusive. The efficiency and steam parameters of coke oven gas waste heat recovery mainly depend on the coke oven operation and heat exchanger design. They are not directly related to the carbon properties of the electricity source, and the overall synergistic effect is limited.
Solar and wind energy based electrification | Coke oven gas injection into blast furnace | 0.25 | Blast furnace injection of coke oven gas is a metallurgical technology in the steel industry. Wind-solar electrification can provide clean power for blast furnace blowers and other equipment, but the source of power is not exclusive. The effect of coke oven gas injection in the blast furnace mainly depends on the injection volume and tuyere conditions, and has nothing to do with the carbon properties of the power source. The overall synergistic effect is limited.
Solar and wind energy based electrification | Municipal solid waste binder production | 0.25 | The preparation of solid waste adhesives belongs to the field of solid waste resource utilization. Wind and solar electrification can provide clean power for the preparation process, but the power source is not exclusive. The performance of solid waste adhesives mainly depends on the raw material ratio and process conditions. It is not directly related to the carbon properties of the electricity source, and the overall impact is limited.
Solar and wind energy based electrification | Industrial solid waste binder production | 0.25 | The preparation of industrial solid waste adhesives belongs to the field of circular economy. Wind and solar electrification can provide clean electricity for the preparation process, but the source of electricity is not exclusive. The mechanical properties and durability of the adhesive mainly depend on the curing agent and filler formulation and have nothing to do with the carbon properties of the power source, and the overall impact is limited.
Solar and wind energy based electrification | Agricultural solid waste binder production | 0.25 | The preparation of agricultural solid waste adhesives belongs to the field of agricultural solid waste resource utilization. Wind and solar electrification can provide clean electricity for the preparation process, but the source of electricity is not exclusive. The performance of agricultural solid waste adhesives mainly depends on biomass raw materials and adhesive formulas. It is not directly related to the carbon properties of the electricity source, and the overall impact is limited.
Solar and wind energy based electrification | Solar-aided fueling | 0.5 | Wind-solar electrification and solar fuels have good synergy potential in the dimension of renewable energy conversion. Both use solar energy - wind and solar power convert solar energy into electrical energy, and solar fuel converts solar energy into chemical energy (such as photocatalytic hydrogen production, photothermal synthesis of methanol). At the system integration level, wind and photovoltaic power generation can provide auxiliary power and heat for photothermal catalysis or photoelectrocatalysis in the solar fuel synthesis process, realizing efficient utilization of solar energy in multiple ways, and the overall synergistic effect is significant.
Solar and wind energy based electrification | Hydrogen-aided fueling | 0.25 | Hydrogen fuel and wind and solar electrification are related in the hydrogen energy supply chain - wind and solar power can be used to electrolyze water to produce hydrogen (green hydrogen), providing a zero-carbon source for hydrogen fuel. However, this relationship spans the two links of power generation and hydrogen production. There is a lack of direct process coupling between the terminal utilization of hydrogen fuel (such as fuel cells) and wind and solar power generation, and the overall synergistic effect is weak in universality.
Solar and wind energy based electrification | Microwave-aided fueling | 0.5 | Wind-solar electrification and microwave combustion have good synergy potential in the dimensions of power and energy utilization. Microwave combustion uses electricity to drive a microwave generator to generate microwave energy to heat materials. Wind and solar power generation can provide clean power for microwave combustion equipment. At the system integration level, the power adjustment response of microwave combustion equipment is fast and suitable for matching the volatility of wind and solar power generation - increasing microwave power during peak periods of wind and solar output and reducing power during trough periods, the overall synergistic effect is more significant.
Solar and wind energy based electrification | Biomass-aided fueling | 0.25 | Biomass auxiliary fuel and wind and solar electrification belong to two different paths in the energy system: biomass energy and renewable energy power. Wind and solar power can be used for biomass pretreatment (drying, crushing), but this power supply relationship is not exclusive. The blending ratio and combustion characteristics of biomass auxiliary fuel have nothing to do with the carbon properties of the electricity source, and the overall synergistic effect is limited.
Solar and wind energy based electrification | Waste-aided fueling | 0.25 | Solid waste/sludge co-processing and wind-solar electrification have two different energy sources: solid waste calorific value and renewable energy power. Wind and solar power can provide clean power for auxiliary equipment for solid waste combustion, but the source of power is not exclusive. The incineration temperature and residence time of solid waste combustion are mainly determined by the calorific value of solid waste and furnace type, and have nothing to do with the carbon properties of the power source. The overall synergistic effect is limited.
Solar and wind energy based electrification | Oxygen-rich burning | 0.25 | Oxygen-enriched combustion and wind and solar electrification have two different energy sources: fossil fuel combustion and renewable energy power. Wind and solar power can provide clean power for air separation oxygen production equipment, but there is no direct coupling relationship between the energy consumption of air separation oxygen production and the carbon capture benefits of oxygen-enriched combustion, and the overall synergistic effect is limited.
Solar and wind energy based electrification | Infrared calcination | 0.25 | Infrared calcination uses electricity to drive infrared radiation heating. Wind and solar electrification can provide clean power for infrared calcination equipment, but the power source is not exclusive. The heating efficiency and temperature control accuracy of infrared calcination mainly depend on the radiation intensity and material absorption characteristics, and have nothing to do with the carbon properties of the power source. The overall synergistic effect is limited.
Solar and wind energy based electrification | Large-scale new dry process | 0.5 | Wind and solar electrification and large-scale new dry-process cement kilns have good synergy potential in the cement-renewable energy cross-industry power supply dimension. The electric drive equipment of the cement kiln (raw mill, kiln main drive, cooling fan, etc.) can be powered by wind and solar power, reducing indirect carbon emissions from cement production. At the system integration level, the power load dispatching of the cement plant can be coordinated with the wind and solar power generation forecast - increasing the load of the grinding and conveying equipment during the peak hours of wind and solar power output, and reducing the load during the off-peak hours. The overall synergy effect is more significant.
Solar and wind energy based electrification | Energy-saving raw material grinding | 0.25 | Raw material grinding is a front-end process of cement preparation. Wind-solar electrification can provide clean power for the grinding system, but the power source is not exclusive. The efficiency optimization of the grinding system is mainly achieved by adjusting the grinding body gradation and the speed of the powder separator. It has nothing to do with the carbon properties of the power source, and the overall synergistic effect is limited.
Solar and wind energy based electrification | Energy-saving cement grinding | 0.25 | Cement grinding is a terminal process of cement preparation. Fengguang electrification can provide clean power for the grinding system, but the power source is not exclusive. The specific surface area control of the grinding system mainly depends on the grinding time and powder selection efficiency. It is not directly related to the carbon properties of the power source, and the overall synergistic effect is limited.
Solar and wind energy based electrification | Electrified externally heated rotary kiln calcination | 0.5 | Wind and solar electrification and electrified externally heated rotary kiln calcination have good synergy potential in the cement-renewable energy cross-industry power supply dimension. Electrified calcination uses electricity to drive electric heating elements instead of fossil fuel combustion, and wind and photovoltaic power generation can provide clean electricity for electrified kilns. At the system integration level, the power consumption of electrified kilns needs to match the output characteristics of wind and solar power generation. Heat storage devices can be configured to buffer fluctuations, and the overall synergy effect is significant.
Solar and wind energy based electrification | Suspension calcination | 0.25 | High solid-to-gas ratio cement suspension preheating decomposition technology and wind and solar electrification belong to different fields in terms of cement thermal engineering and renewable energy power. High solid-gas ratio technology reduces heat consumption by improving the heat exchange efficiency of the preheater. Wind-solar electrification only provides electricity and does not directly affect the gas-solid heat exchange efficiency of the preheater. The two are relatively independent in the process optimization dimension, and the overall synergistic effect is weak.
Solar and wind energy based electrification | CCS | 0.25 | Wind and solar electrification and CCS belong to different paths in terms of carbon management. Wind and solar power can provide clean power for the CCS system. However, the capture efficiency of the CCS system mainly depends on flue gas conditions and absorbent performance, and has nothing to do with the carbon attributes of the power source. The overall synergistic effect is limited.
Solar and wind energy based electrification | Ultra-low emission | 0.5 | Wind and solar electrification and ultra-low emission systems have good synergy potential in the cross-industry pollution control dimension of coal power and renewable energy. The integration of wind and solar power can reduce the operating load of coal power units, thereby reducing the amount of pollutants processed by the ultra-low emission system, and the overall synergistic effect is significant.
Solar and wind energy based electrification | Belite-based cement | 0.25 | Belite Cement is a low-carbon cement variety in the cement industry. Wind-solar electrification can provide clean electricity for cement production, but the source of electricity is not exclusive. The low-carbon characteristics of Belite cement are mainly derived from the mineral composition design (low calcium, low firing temperature) and are not directly related to the carbon properties of the electricity source, so the overall synergistic effect is limited.
Solar and wind energy based electrification | Magnesium-based cement | 0.5 | Wind and solar electrification and magnesium-based cement have good synergy potential in the cement-renewable energy cross-industry energy utilization dimension. Magnesium-based cement uses MgO as the main gelling component. Light burning of MgO during its production requires a large amount of heat. Wind and solar power can provide clean heat sources through electric heating or induction heating to replace fossil fuel combustion. At the system integration level, the coupling of wind and solar power generation with electric heating and light heating systems requires the cooperation of energy storage facilities, and the overall synergy effect is significant.
Solar and wind energy based electrification | Cement-chemical co-production | 0.5 | Wind and solar electrification and cement-chemical co-production have good synergy potential in the cement-chemical-renewable energy cross-industry power supply dimension. The electric driving equipment of the co-production system can be powered by wind and solar power, reducing the indirect carbon emissions of the co-production system. At the system integration level, the power load of the co-generation system (including cement grinding, chemical compressors, etc.) can be coordinated with wind and solar power generation forecasts, and the overall synergy effect is significant.
Solar and wind energy based electrification | Calcined clay-based cement | 0.75 | Wind and solar electrification and calcined clay-based cement have extremely prominent synergistic effects in the cement-renewable energy cross-industry energy utilization dimension. Calcined clay replaces part of the clinker, and its heating requirements for low-temperature calcination (about 600-800°C) are highly compatible with the electric heating method driven by wind and solar power - electric heating can achieve precise temperature control and rapid response, which is suitable for the process characteristics of clay calcination. At the system integration level, the coupling of wind and solar power generation with electric heating and calcination systems can completely replace fossil fuel combustion and achieve zero carbon emissions in the calcination process. At the level of carbon flow coupling, electric heating and calcination driven by wind and solar power eliminates CO2 generated by fuel combustion from the source, and the technology synergy is extremely outstanding.
Solar and wind energy based electrification | Sulfoaluminate cement | 0.5 | Wind and solar electrification and sulfoaluminate cement have good synergy potential in the cement-renewable energy cross-industry energy utilization dimension. The calcination temperature of sulfoaluminate cement is about 150-200°C lower than that of Portland cement. Its low-temperature calcination characteristics make the energy consumption of electric heating methods relatively low, making it more suitable for combination with wind and solar power. At the system integration level, the coupling of wind and solar power generation with electric heating and calcining systems can reduce carbon emissions from sulfoaluminate cement production, and the overall synergistic effect is significant.
Solar and wind energy based electrification | Carbon-negative clinker | 0.5 | Wind and solar electrification and carbon-negative clinker have good synergy potential in the cement-renewable energy cross-industry carbon management dimension. Carbon-negative clinker sequesters CO2 in the clinker products through carbonation curing. Wind and solar power can provide clean electricity (for CO2 compression and transportation) for the carbonation curing process, reducing indirect carbon emissions during the curing process. At the level of carbon flow coupling, carbon-negative clinker production driven by wind and solar power can achieve low-carbonization of the entire chain from energy input to carbon storage, and the overall synergy effect is significant.
Solar and wind energy based electrification | Waste heat utilization | 0.25 | Wind and solar electrification and waste heat utilization belong to different technical directions in terms of energy utilization. Wind and solar power can provide driving power for the heat pump of the waste heat utilization system, but the power source is not exclusive and the overall impact is limited.
Solar and wind energy based electrification | Biomass-based briquette fueling | 0.25 | Biomass briquette fuel and wind and solar electrification belong to two different paths of biomass energy and renewable energy power in terms of energy system. Wind and solar power can provide clean power for the crushing and forming equipment of the biomass briquetting production line, but the power source is not exclusive. The combustion heat value and molding quality of biomass briquettes mainly depend on the raw material characteristics and molding pressure, and have nothing to do with the carbon properties of the electricity source. The overall synergistic effect is limited.
Solar and wind energy based electrification | Waste-based briquette fueling | 0.25 | Solid waste briquette fuel and wind and solar electrification belong to two different paths in the energy system: solid waste energy and renewable energy power. Wind and solar power can provide clean power for the crushing and forming equipment of the solid waste briquetting production line, but the power source is not exclusive. The calorific value and combustion characteristics of solid waste briquettes mainly depend on the solid waste components and molding process. They are not directly related to the carbon properties of the electricity source, and the overall synergistic effect is limited.
Solar and wind energy based electrification | Methanol fueling | 0.25 | Methanol fuel and wind and solar electrification belong to two different paths in the energy system: chemical fuel and renewable energy power. Wind and solar power can be used to produce methanol by electricity (CO2 hydrogenation to methanol), but the large-scale application of electricity to methanol is limited by the cost of green hydrogen and the source of CO2, and there are currently few project cases. The connection between wind and solar power generation and methanol fuel needs to be transmitted through intermediate links such as electrolysis of water for hydrogen production and CO2 capture, so the overall synergistic effect is weak in universality.
Solar and wind energy based electrification | Natural gas fueling | 0.25 | Natural gas and wind and solar electrification belong to two different paths in the energy system: fossil energy and renewable energy. Wind and solar power can be used as a source of power in the natural gas extraction and transmission process, but this power supply relationship is not exclusive. There is no direct process coupling between the utilization of natural gas (combustion or chemical industry) and wind and solar power generation, and the overall synergy effect is limited.
Solar and wind energy based electrification | Full electrification | 0.25 | Full electrification and wind and solar electrification have the same direction in the energy system transformation dimension, but full electrification is a terminal energy consumption scenario, and wind and solar electrification is a power supply side technology. Full electrification promotes the increase in the proportion of electricity in terminal energy, and wind and solar electrification provide clean power support. The two have an upstream and downstream relationship in the transformation of the energy system, but they lack direct equipment-level coupling and the overall synergy effect is weak in universality.
Solar and wind energy based electrification | Distributed solar energy | 0.75 | Wind and solar electrification and distributed solar energy both belong to the solar energy utilization technology system, and they are highly consistent in technical principles and application goals - both focus on converting solar energy into electrical energy. At the system integration level, centralized wind and solar power stations and distributed photovoltaics can complement each other at the grid level - distributed photovoltaics can be consumed nearby and centralized wind power can be transported over long distances. The two share energy storage and grid-connected facilities. At the level of carbon flow coupling, both technologies achieve zero-carbon emission power generation, and their technical synergy is extremely prominent.
Solar and wind energy based electrification | Seasonal thermal energy storage | 0.5 | Wind and solar electrification and cross-season thermal storage have good synergy potential in the cross-industry energy utilization dimension of renewable energy and thermal energy storage. Surplus electricity from wind and solar power can be converted into thermal energy through electric heating or heat pumps, stored in cross-season heat storage bodies, and released for use during the heating season. At the system integration level, the coupling of wind and solar power generation with cross-season thermal storage systems can realize the time-scale transfer of "electricity-heat", improve the consumption ratio and heat utilization efficiency of wind and solar power generation, and the overall synergistic effect is relatively significant.
Solar and wind energy based electrification | Energy-saving combustion | 0.25 | Energy-saving combustion and wind and solar electrification belong to different technical directions in terms of combustion efficiency and renewable energy power dimensions. Energy-saving combustion aims to optimize the combustion process to reduce fuel consumption, and wind-solar electrification aims to provide clean electricity. There is no direct process coupling between the two. Wind and solar power can power auxiliary equipment of the combustion system, but this power supply relationship is not exclusive and the overall synergy effect is limited.
Solar and wind energy based electrification | CO2 heat pump | 0.75 | Wind and solar electrification and CO2 heat pumps have extremely prominent synergistic effects in the cross-industry energy utilization dimension of renewable energy-heat pump technology. CO2 heat pumps are driven by electricity, and wind and solar power generation can provide clean electricity for CO2 heat pumps, realizing a zero-carbon heating chain of "wind, solar, electricity and heat". At the system integration level, the variable operating conditions of CO2 heat pumps are well matched with the volatility of wind and solar power generation - the heat pump can be adjusted within a wide power range and is suitable for consuming wind and solar surplus power. At the level of carbon flow coupling, CO2 heat pump heating driven by wind and solar energy completely replaces fossil fuel combustion heating, and the technical synergy is extremely outstanding.
Solar and wind energy based electrification | Novel clean combustion | 0.25 | New clean combustion and wind and solar electrification belong to different technical directions in terms of combustion technology and renewable energy power dimensions. New clean combustion reduces pollutant emissions through burner optimization, and wind and solar electrification provide clean power. There is a lack of direct process coupling between the two. Wind and solar power can power the auxiliary equipment of the new clean combustion system, but this power supply relationship is not exclusive and the overall synergy effect is limited.
Solar and wind energy based electrification | Micro combined heat and power | 0.5 | Wind and solar electrification and micro-cogeneration have good synergy potential in the cross-industry energy utilization dimension of distributed energy and renewable energy. The micro-cogeneration system can form a "wind, solar-gas" complementary distributed energy system with wind and solar power generation - giving priority to wind and solar power when the sunshine and wind are sufficient, and starting micro-cogeneration to supplement power and heat when the sunshine and wind are insufficient. At the system integration level, the two technologies can share energy storage and grid connection facilities, and the overall synergy effect is significant.
Solar and wind energy based electrification | High-efficiency P-type PERC monocrystalline solar cell and module manufacturing and application | 0.75 | Wind and solar electrification and high-efficiency P-type PERC cell manufacturing have extremely prominent synergistic effects in the photovoltaic industry chain. PERC cells are the core components of photovoltaic power generation systems, and their efficiency improvements directly determine the cost competitiveness of wind and solar power generation. In terms of technical adaptability, the manufacturing technology of PERC batteries has the same industrial background as the design and operation of wind and photovoltaic power stations - the performance improvements of PERC batteries promote the large-scale development of wind and photovoltaic power generation, and the installed capacity demand of wind and photovoltaic power stations drives the expansion of PERC battery production capacity. At the level of carbon flow coupling, the manufacturing process of PERC batteries consumes energy, but wind and solar power can provide clean power for PERC battery manufacturing, reducing its production carbon footprint, and the technology synergy is extremely outstanding.
Solar and wind energy based electrification | Solar power tower | 0.5 | Wind-solar electrification and flexible cadmium telluride solar cells have good synergy potential in the photovoltaic industry chain. CdTe thin film photovoltaics is a complementary route to photovoltaic technology, which can expand the application scenarios of distributed photovoltaics and building photovoltaics, and increase the installed capacity and power generation of wind and solar power generation. At the system integration level, CdTe photovoltaic and wind photovoltaic power stations can share booster stations and transmission lines. At the level of carbon flow coupling, the low-carbon manufacturing of CdTe photovoltaics can be combined with wind and solar power to further reduce carbon emissions, and the overall synergy effect is significant.
Solar and wind energy based electrification | Flexible cadmium telluride solar cells | 0.75 | Wind and solar electrification and perovskite solar cells have extremely outstanding synergistic effects in the aspects of photovoltaic technology research and development and industrialization. Perovskite photovoltaics represent the next generation of high-efficiency photovoltaic technology. Its efficiency improvement and low-cost manufacturing will greatly promote the popularization of wind and solar electrification. In terms of technical adaptability, perovskite photovoltaic stacked cells can be combined with crystalline silicon cells to further improve conversion efficiency, which is highly consistent with the cost reduction goal of wind and solar electrification. At the level of carbon flow coupling, the combination of perovskite photovoltaics' low-energy consumption preparation process and wind and solar power can achieve extremely low life-cycle carbon emissions, and the technology synergy is extremely outstanding.
Solar and wind energy based electrification | Perovskite solar cell technology | 0.75 | Wind and solar electrification and tower solar thermal power generation have extremely prominent synergistic effects in the dimension of solar energy utilization. Photothermal power generation and photovoltaic power generation complement each other in the utilization of solar energy - photovoltaic generates direct current during the lighting period, and photothermal power generation can be dispatched through heat storage to make up for the intermittency of photovoltaic. At the system integration level, the thermal storage system of the solar thermal power station and the photovoltaic power station can share grid-connected facilities and energy storage dispatch, forming a "light-heat-storage" integrated energy system. At the level of carbon flow coupling, both technologies achieve zero-carbon emission power generation, and their technical synergy is extremely prominent.
Solar and wind energy based electrification | Photovoltaic-thermal cogeneration system | 0.75 | Wind-solar electrification and photovoltaic-cogeneration conversion systems have extremely prominent synergistic effects in the comprehensive utilization of photovoltaics. The photovoltaic-cogeneration system uses the waste heat of photovoltaic modules for cogeneration, which improves the total utilization efficiency of solar energy and is highly consistent with the core goal of wind and solar electrification. At the system integration level, photovoltaic-cogeneration systems and wind and solar power stations can be jointly deployed on the same site, sharing heat collection and heat storage facilities. At the level of energy efficiency synergy, photovoltaic-heat and power cogeneration can achieve the dual output of "power generation + heat supply", complementing wind and solar electrification, and its technical synergy is extremely prominent.
Solar and wind energy based electrification | Sustainable photovoltaic module recycling | 0.5 | Wind and solar electrification and sustainable photovoltaic module recycling technology have good synergy potential in the photovoltaic full life cycle management dimension. Photovoltaic module recycling technology can process decommissioned photovoltaic modules, recycle silicon, silver, glass and other materials, and reduce the environmental load of the wind and solar power generation system throughout its life cycle. At the system integration level, recycling technology provides sustainable support for the large-scale development of wind and solar electrification and ensures a closed loop of the photovoltaic industry chain. At the level of carbon flow coupling, recycling can reduce carbon emissions during the mining and processing of virgin materials, and the overall synergistic effect is significant.
Solar and wind energy based electrification | Low-wind-speed wind power | 0.75 | Wind and solar electrification and semi-direct drive permanent magnet synchronous wind turbines have extremely outstanding synergy effects in the technical dimension of wind power equipment. The semi-direct drive permanent magnet wind turbine is one of the current mainstream high-efficiency wind turbine models. Its technical performance directly affects the power generation cost and reliability of wind power, and it is an important part of wind and solar electrification. In terms of technical adaptability, semi-direct-drive permanent magnet units, direct-drive and doubly-fed units together constitute a wind power technology system, and their progress has driven down the cost of electricity per hour of wind and solar power generation. At the level of carbon flow coupling, the carbon emissions from the wind power equipment manufacturing process can be neutralized through wind and solar power, and the overall synergy effect is extremely prominent.
Solar and wind energy based electrification | Semi-direct drive permanent magnet synchronous wind turbine | 0.75 | Wind and solar electrification and twin-rotor twin-machine wind turbines have extremely prominent synergistic effects in the dimension of wind power technology innovation. Dual-rotor wind turbines capture wind energy through the front and rear rotors, which can improve power generation efficiency and land utilization in low wind speed areas, and expand the scope of resource development for wind and solar electrification. In terms of technical adaptability, dual-rotor technology is an innovative direction for wind power equipment, and its application will increase the installed capacity of wind and solar power generation. At the level of carbon flow coupling, the carbon emissions in the manufacturing process of wind power equipment can be neutralized through wind and solar power, and the technical synergy is extremely prominent.
Solar and wind energy based electrification | Dual-rotor wind turbine system | 0.75 | Wind and solar electrification and direct-drive permanent magnet wind power generation technology have extremely prominent synergistic effects in the dimension of wind power equipment. Direct-drive permanent magnet wind power is one of the current mainstream high-efficiency technology routes for onshore and offshore wind power. Its gearbox-less design improves reliability and power generation efficiency and is an important technical support for wind and solar electrification. In terms of technical adaptability, direct-drive permanent magnet units are highly compatible with the design and operation of wind and photovoltaic power stations. At the level of carbon flow coupling, the carbon emissions in the manufacturing process of direct-drive permanent magnet wind turbines can be neutralized through wind and solar power, and the technical synergy is extremely prominent.
Solar and wind energy based electrification | Direct-drive permanent magnet wind power | 0.75 | Wind-solar electrification and low-wind-speed wind power technology have extremely prominent synergistic effects in the development of wind power resources. By increasing the diameter of the impeller and optimizing the airfoil design, low-wind speed wind power technology enables wind energy resources that originally had no economic development value to be utilized, significantly expanding the geographical scope of application of wind and solar electrification. In terms of technical adaptability, low-wind speed wind power technology is closely related to the site selection and construction of wind and photovoltaic power stations. At the level of carbon flow coupling, the carbon emissions in the manufacturing process of wind power equipment can be neutralized through wind and solar power, and the technical synergy is extremely prominent.
Solar and wind energy based electrification | Recycling and high-value utilization of retired wind turbine blades | 0.5 | Wind and solar electrification and decommissioned wind turbine blade recycling have good synergy potential in the full life cycle management dimension of wind power. Blade recycling technology can process retired wind turbine blades, recycle materials such as glass fiber and carbon fiber, and reduce the environmental load of the wind and solar power generation system throughout its life cycle. At the system integration level, recycling technology provides support for the sustainable development of wind and solar electrification and ensures the recycling of the wind power industry chain. At the level of carbon flow coupling, recycling can reduce carbon emissions from waste processing and raw material production, and the overall synergistic effect is significant.
Solar and wind energy based electrification | Battery electric vehicle | 0.75 | Wind and solar electrification and pure electric vehicles have extremely prominent synergistic effects in the cross-industry energy utilization dimension of transportation and electricity. Pure electric vehicles are driven by electricity, and wind and solar power generation can provide clean power for electric vehicles, achieving zero carbon emissions in the entire chain from power generation to transportation. At the system integration level, electric vehicle charging facilities can be coordinated with wind and photovoltaic power stations to coordinate charging (orderly charging) during peak wind and photovoltaic output periods, and reduce charging during off-peak periods to increase the proportion of renewable energy consumption. At the level of carbon flow coupling, the "source-grid-vehicle" path of wind and solar power-driven electric vehicles can achieve deep decarbonization, and the technical synergy is extremely prominent.
Solar and wind energy based electrification | Hydrogen fuel cell vehicle | 0.5 | Wind and solar electrification and hydrogen fuel cell vehicles have good synergy potential in the hydrogen energy supply chain. Wind and solar power can be used to electrolyze water to produce hydrogen (green hydrogen), providing zero-carbon fuel for hydrogen fuel cell vehicles. At the system integration level, wind, solar, hydrogen production, and hydrogen refueling stations can be jointly designed to form a zero-carbon transportation chain of “wind, solar, hydrogen, and vehicles.” At the level of carbon flow coupling, the combined path of green hydrogen + fuel cell vehicles can achieve zero-carbon emissions in the entire chain from hydrogen production to transportation. However, the current high cost of green hydrogen and insufficient hydrogenation facilities limit the universality of the synergistic effect, and the overall impact is moderate.
Efficient separation | Efficient separation | 0.75 | The technical adaptability is completely homologous, the separation sequence, equipment selection and operating parameters can be directly reused, the carbon flow coupling and energy consumption synergy are highly consistent, system integration does not require additional modifications, the emission paths are compatible, and strong synergy is achieved.
Efficient separation | Efficient distillation | 0.5 | Technical compatibility belongs to the same separation unit. Distillation and high-efficiency separation can be partially connected in component cutting. There is room for thermal integration in carbon flow coupling and energy consumption synergy, but system integration and emission path compatibility are limited and moderate synergy.
Efficient separation | Intelligent processing | 0.5 | In terms of technical adaptability, intelligent control can optimize the separation process, the data model in carbon flow coupling can be partially migrated, and energy consumption collaboration has energy saving potential, but the system integration interface is limited, the emission path is not direct, and the collaboration is moderate.
Efficient separation | Cascaded energy utilization | 0.5 | In terms of technical adaptability, the multi-grade heat of the separation unit can be partially matched for cascade utilization, there is space for heat integration for energy consumption synergy, the carbon flow coupling is not direct, the system integration and emission path compatibility are limited, and the synergy is moderate.
Efficient separation | Novel catalysis | 0.5 | In terms of technical suitability, catalysis can change product distribution and affect separation load. Reaction and separation can be partially connected in carbon flow coupling. Energy consumption synergy is not direct. System integration interfaces are limited and medium synergy.
Efficient separation | Pyrolysis-based quality-cascade conversion | 0.5 | In terms of technical suitability, pyrolysis products need to be separated and refined, component separation in carbon flow coupling can be connected, and there is room for thermal integration for energy consumption synergy, but system integration and emission path compatibility are limited, and the synergy is moderate.
Efficient separation | Direct-indirect liquefaction | 0.5 | In terms of technical suitability, the separation and purification of liquefied products relies on high-efficiency separation, component separation in carbon flow coupling can be connected, and there is space for thermal integration for energy consumption synergy, but the system integration interface is limited and the synergy is moderate.
Efficient separation | Pyrolysis and gasification integration | 0.5 | In terms of technical suitability, pyrolysis and gasification products need to be separated and purified, component separation in carbon flow coupling can be connected, energy consumption synergy has the potential for heat integration, but the system integration interface is limited, the emission path is not direct, and the synergy is moderate.
Efficient separation | Mixed high- and low-temperature Fisher-Tropsch synthesis | 0.5 | In terms of technical adaptability, Fischer-Tropsch products need to be separated and cut, there are interfaces for product separation in carbon flow coupling, and energy consumption synergy has thermal integration potential, but system integration and emission path compatibility are limited, and the synergy is moderate.
Efficient separation | Direct conversion from syngas to chemicals | 0.5 | In terms of technical suitability, the synthesis gas conversion products need to be separated and refined. Product separation can be connected in carbon flow coupling. There is room for heat integration for energy consumption synergy, but the system integration interface is limited and the synergy is moderate.
Efficient separation | CO2 photocatalysis | 0.25 | There is a large difference in technology adaptability, there is no direct interface between the photocatalytic reactor and the separation unit, the separation demand for CO2 conversion products in carbon flow coupling is weak, the coupling of energy sources does not match, the system integration is independent, and the synergy is weak.
Efficient separation | Electrocatalytic ammonia synthesis | 0.25 | There are large differences in technological adaptability, ammonia synthesis and separation objects are different, power and separation processes in energy source coupling do not match, carbon flow coupling does not cross, system integration is independent, and synergy is weak.
Efficient separation | Entrained-flow gasification | 0.5 | In terms of technical adaptability, gasification syngas purification and high-efficiency separation can be partially connected, there are interfaces for component separation in carbon flow coupling, and there is room for thermal integration for energy consumption synergy, but the compatibility of system integration and emission paths is limited, and the synergy is moderate.
Efficient separation | Coal-oil-gas comprehensive utilization | 0.5 | In terms of technical adaptability, multi-product separation and refining requires efficient separation, component separation in carbon flow coupling can be connected, and energy consumption synergy has room for thermal integration, but system integration interfaces are limited and medium synergy.
Efficient separation | CCS | 0.5 | In terms of technical adaptability, efficient separation can provide CO2 purification and gas purification for CCS. The carbon flow coupling is direct, and the energy consumption synergy has energy saving potential. However, the system integration and emission path interface are limited and the synergy is moderate.
Efficient separation | Poly generation | 0.5 | In terms of technical adaptability, polygeneration product separation requires efficient separation, component separation in carbon flow coupling can be partially connected, and energy consumption synergy has the potential for heat integration, but the system integration interface is limited and the synergy is moderate.
Efficient separation | Waste heat utilization | 0.25 | In terms of technical suitability, waste heat can be recovered in the separation process, but the thermal integration interface between the waste heat utilization system and the separation unit is limited, the energy efficiency synergy grade does not match, the carbon flow coupling does not cross, the system integration is independent, and the synergy is weak.
Efficient separation | Catalyst regeneration | 0.5 | In terms of technical adaptability, the catalyst regeneration and separation units can be partially connected, there are interfaces for material purification in carbon flow coupling, and there is space for heat integration for energy consumption synergy, but the system integration and emission path compatibility are limited and the synergy is moderate.
Efficient separation | Coal-ammonia co-firing | 0.25 | There are large differences in technology adaptability, no direct interface between combustion and separation processes, weak emission path compatibility, mismatched energy source coupling, non-crossing carbon flow coupling, independent system integration, and weak synergy.
Efficient separation | Coal-biomass co-firing | 0.25 | There is a big difference in technology adaptability. Co-firing is a combustion process while high-efficiency separation is a separation process. There is no direct interface for carbon flow coupling, energy source coupling does not match, system integration is independent, and synergy is weak.
Efficient separation | Co-combustion of pulverized coal and coal-water slurry | 0.25 | There is a large difference in technology adaptability. There is no interface between coal-water slurry combustion and separation units, combustion adaptability is not relevant, carbon flow coupling is not cross-linked, system integration is independent, emission paths are incompatible, and synergy is weak.
Efficient separation | Intelligent combustion | 0.25 | There is a big difference in technological adaptability. Intelligent combustion optimizes the furnace while efficient separation optimizes the separation process. The system integration objects are different. There is no direct interface for energy consumption collaboration, the carbon flow coupling does not cross, and the collaboration is weak.
Efficient separation | Oxygen-rich burning | 0.25 | There is a big difference in technology adaptability. Oxygen-enriched combustion belongs to combustion capture, while efficient separation is component separation. There is no direct interface for carbon flow coupling, energy source coupling does not match, system integration is independent, and synergy is weak.
Efficient separation | Supercritical CO2 cycle | 0.25 | There is a big difference in technology adaptability. The supercritical CO2 cycle is the working fluid for power generation and high-efficiency separation is component separation. The energy efficiency synergy grade does not match, the carbon flow coupling does not cross, there are few system integration interfaces, and the synergy is weak.
Efficient separation | Radial air staging combustion | 0.25 | There is a big difference in technology adaptability. Staged combustion optimizes NOx while efficient separation has no combustion process. The emission path compatibility is weak, the carbon flow coupling does not cross, the system integration is independent, and the synergy is weak.
Efficient separation | Low-load stable combustion | 0.25 | There is a big difference in technological adaptability. Stable combustion is for boilers, while efficient separation and load regulation rely on separation units. The system integration objects are different. There is no direct interface for energy efficiency synergy, and there is no cross-over of carbon flow coupling, and the synergy is weak.
Efficient separation | Circulating fluidized bed | 0.25 | There is a big difference in technology adaptability. Circulating fluidized bed belongs to combustion while high-efficiency separation belongs to separation. Combustion adaptability is irrelevant, carbon flow coupling does not cross, system integration is independent, emission paths are incompatible, and synergy is weak.
Efficient separation | CCS | 0.25 | There is a large difference in technology adaptability. The functions of terminal CCS and high-efficiency separation overlap but the interfaces are repeated. Additional capture in carbon flow coupling increases energy consumption. Energy source coupling does not match. System integration is independent and synergy is weak.
Efficient separation | Ultra-low emission | 0.25 | There is a big difference in technology adaptability, ultra-low emission flue gas treatment and efficient separation without flue gas treatment, few pollution control interfaces, no cross-coupling of carbon flow, independent system integration, incompatible emission paths, and weak coordination.
Efficient separation | Condensing heat recovery | 0.25 | In terms of technical suitability, the condensation heat can be recovered in the separation process, but the thermal integration interface between the condensation heat recovery system and the separation unit is limited, the energy efficiency synergy grade does not match, the carbon flow coupling does not cross, the system integration conditions are weak, and the synergy is weak.
Efficient separation | Biomass sintering | 0.25 | There is a big difference in technology adaptability. Sintering is a metallurgical charge process while efficient separation is chemical separation. There is no direct interface for carbon flow coupling, energy source coupling does not match, system integration is independent, and collaboration is weak.
Efficient separation | Biomass coke injection into blast furnace | 0.25 | There is a large difference in technological adaptability, there is no interface between blast furnace injection and separation units, energy source coupling does not match, carbon flow coupling does not cross, system integration is independent, emission paths are incompatible, and synergy is weak.
Efficient separation | Hydrogen-rich carbon cycle injection into blast furnace | 0.25 | There are large differences in technological adaptability, the blast furnace's hydrogen richness and separation objects are different, there is no direct interface for carbon flow coupling, energy source coupling does not match, system integration is independent, emission paths are incompatible, and synergy is weak.
Efficient separation | Hydrogen-rich fuel injection sintering | 0.25 | There is a big difference in technology adaptability, there is no interface between sintering injection and separation, the compatibility of emission paths is weak, the carbon flow coupling does not cross, the system integration is independent, the energy source coupling does not match, and the synergy is weak.
Efficient separation | Oxygen blast furnace | 0.25 | There is a large difference in technological adaptability. There is no interface between blast furnace blast and separation unit, there is no direct interface for carbon flow coupling, energy source coupling does not match, system integration is independent, emission paths are incompatible, and collaboration is weak.
Efficient separation | Ultra-thick bed sintering | 0.25 | There is a large difference in technology adaptability, the sintered material layer has nothing to do with the separation process, there are few energy efficiency synergy interfaces, the carbon flow coupling does not cross, the system integration is independent, the emission paths are incompatible, and the synergy is weak.
Efficient separation | Flux pelleting | 0.25 | There are large differences in technological adaptability, pellet preparation and separation objects are different, there is no direct interface for carbon flow coupling, energy source coupling does not match, system integration is independent, emission paths are incompatible, and synergy is weak.
Efficient separation | Carbon-containing pelleting | 0.25 | There is a large difference in technological suitability, carbon-containing pellet reduction and separation have nothing to do, carbon flow coupling does not cross, system integration is independent, energy source coupling does not match, emission paths are incompatible, and synergy is weak.
Efficient separation | Coke dry quenching | 0.25 | There is a big difference in technology adaptability. Coke dry quenching belongs to coking waste heat recovery while high-efficiency separation belongs to separation. The energy efficiency synergy and grade do not match, the carbon flow coupling does not cross, there are few system integration interfaces, and the synergy is weak.
Efficient separation | Hydrogen plasma smelting reduction | 0.25 | There is a large difference in technology adaptability, there is no interface between plasma smelting reduction and separation, energy source coupling does not match, carbon flow coupling does not cross, system integration is independent, emission paths are incompatible, and synergy is weak.
Efficient separation | Hydrogen-based direct reducing iron | 0.25 | There are large differences in technological adaptability, direct reduced iron and separation objects are different, there is no direct interface for carbon flow coupling, energy source coupling does not match, system integration is independent, emission paths are incompatible, and synergy is weak.
Efficient separation | Electric furnace steelmaking | 0.25 | There is a large difference in technological adaptability. There is no interface between electric furnace steelmaking and separation units, energy source coupling does not match, carbon flow coupling does not cross, system integration is independent, emission paths are incompatible, and synergy is weak.
Efficient separation | Integrated steelmaking, continuous casting, and hot rolling | 0.25 | There is a large difference in technological adaptability, the steel process has nothing to do with the separation process, the carbon flow coupling does not cross, the system integration is independent, the energy source coupling does not match, the emission path is incompatible, and the synergy is weak.
Efficient separation | Efficient coking coal preparation | 0.5 | In terms of technical adaptability, coal preparation and high-efficiency separation belong to the same category of separation and purification. Coal quality purification can be connected in carbon flow coupling. Energy consumption synergy has energy saving potential, but system integration and emission path compatibility are limited, and the synergy is moderate.
Efficient separation | CCS | 0.25 | There is a large difference in technology adaptability, terminal capture and high-efficiency separation functions overlap but the interfaces are repeated, additional capture in carbon flow coupling increases energy consumption, energy source coupling does not match, system integration is independent, and synergy is weak.
Efficient separation | Ultra-low emission | 0.25 | There is a large difference in technology adaptability, there is no interface between flue gas treatment and separation, pollution control is not related, carbon flow coupling is not cross-linked, system integration is independent, emission paths are incompatible, and synergy is weak.
Efficient separation | Steel-chemical co-production | 0.25 | There are large differences in technological adaptability, few steel and chemical co-production and separation interfaces, non-intersecting carbon flow couplings, mismatched energy source couplings, independent system integration, incompatible emission paths, and weak synergy.
Efficient separation | Waste heat recovery | 0.25 | In terms of technical suitability, the separation process can recover waste heat, but the thermal integration interface between the waste heat recovery system and the separation unit is limited, the energy efficiency synergy grade does not match, the carbon flow coupling does not cross, the system integration conditions are weak, and the synergy is weak.
Efficient separation | Sintering flue gas recirculation | 0.25 | There is a large difference in technology adaptability, there is no interface between sintering flue gas circulation and separation, the compatibility of emission paths is weak, the carbon flow coupling does not cross, the system integration is independent, the energy source coupling does not match, and the synergy is weak.
Efficient separation | Coke oven gas utilization | 0.5 | In terms of technical adaptability, coke oven gas purification and high-efficiency separation can be partially connected, there are interfaces for component recovery in carbon flow coupling, and there is space for heat integration for energy consumption synergy, but the system integration interface is limited and the synergy is moderate.
Efficient separation | Coke oven gas injection into blast furnace | 0.25 | There is a large difference in technological adaptability, there is no interface between blast furnace injection and separation units, energy source coupling does not match, carbon flow coupling does not cross, system integration is independent, emission paths are incompatible, and synergy is weak.
Efficient separation | Municipal solid waste binder production | 0.5 | In terms of technical adaptability, the solid waste pretreatment and separation units can be partially connected, and there are interfaces for component separation in carbon flow coupling. Energy consumption synergy has energy saving potential, but system integration and emission path compatibility are limited, and the synergy is moderate.
Efficient separation | Industrial solid waste binder production | 0.5 | In terms of technical adaptability, the industrial solid waste purification and separation units can be partially connected. There are interfaces for component separation in carbon flow coupling. Energy consumption synergy has energy saving potential, but the system integration interface is limited and the synergy is moderate.
Efficient separation | Agricultural solid waste binder production | 0.25 | There is a large difference in technological adaptability, there is no direct interface between agricultural solid waste adhesives and the separation process, carbon flow coupling does not cross, energy source coupling does not match, system integration is independent, emission paths are incompatible, and synergy is weak.
Efficient separation | Solar-aided fueling | 0.25 | There are large differences in technological adaptability, different solar fuel preparation and separation objects, mismatched energy source coupling, non-crossing carbon flow coupling, independent system integration, incompatible emission paths, and weak synergy.
Efficient separation | Hydrogen-aided fueling | 0.25 | There is a big difference in technology adaptability, there is no interface between hydrogen fuel and separation unit, there is no direct interface for carbon flow coupling, energy source coupling does not match, system integration is independent, emission paths are incompatible, and synergy is weak.
Efficient separation | Microwave-aided fueling | 0.25 | There is a large difference in technology adaptability. Microwave combustion has nothing to do with the separation process, combustion adaptability is not relevant, carbon flow coupling does not cross, system integration is independent, emission paths are incompatible, and synergy is weak.
Efficient separation | Biomass-aided fueling | 0.25 | There are large differences in technological adaptability, biomass fuels and separation objects are different, carbon flow coupling does not cross, energy source coupling does not match, system integration is independent, emission paths are incompatible, and synergy is weak.
Efficient separation | Waste-aided fueling | 0.25 | There is a large difference in technological adaptability, there is no interface between solid waste combustion and separation units, weak emission path compatibility, no cross-coupling of carbon flows, independent system integration, mismatched energy source coupling, and weak synergy.
Efficient separation | Oxygen-rich burning | 0.25 | There is a big difference in technology adaptability. Oxygen-enriched combustion is a combustion process while efficient separation is separation. There is no direct interface for carbon flow coupling, energy source coupling does not match, system integration is independent, emission paths are incompatible, and synergy is weak.
Efficient separation | Infrared calcination | 0.25 | There is a large difference in technology adaptability. Infrared calcination has nothing to do with the separation process, there are few energy efficiency synergy interfaces, the carbon flow coupling does not cross, the system integration is independent, the emission paths are incompatible, and the synergy is weak.
Efficient separation | Large-scale new dry process | 0.25 | There is a large difference in technological adaptability. There is no interface between the cement dry kiln and the separation unit, the carbon flow coupling does not cross, the energy source coupling does not match, the system integration is independent, the emission path is incompatible, and the synergy is weak.
Efficient separation | Energy-saving raw material grinding | 0.5 | In terms of technical suitability, grinding and separation belong to the same material processing category. Raw material purification can be connected in carbon flow coupling. Energy consumption synergy has energy saving potential, but system integration and emission path compatibility are limited, and the synergy is moderate.
Efficient separation | Energy-saving cement grinding | 0.5 | In terms of technical adaptability, cement grinding and separation both belong to powder processing. Component separation in carbon flow coupling can be connected. Energy consumption synergy has energy saving potential, but the system integration interface is limited and the synergy is moderate.
Efficient separation | Electrified externally heated rotary kiln calcination | 0.25 | There is a large difference in technological adaptability. Rotary kiln calcination has nothing to do with the separation process, energy source coupling does not match, carbon flow coupling does not cross, system integration is independent, emission paths are incompatible, and synergy is weak.
Efficient separation | Suspension calcination | 0.25 | There is a large difference in technological adaptability. There is no interface between the cement preheating decomposition and separation units, the carbon flow coupling does not cross, the system integration is independent, the energy source coupling does not match, the emission paths are incompatible, and the synergy is weak.
Efficient separation | CCS | 0.25 | There is a large difference in technology adaptability. The functions of terminal CCS and high-efficiency separation overlap but the interfaces are repeated. Additional capture in carbon flow coupling increases energy consumption. Energy source coupling does not match. System integration is independent and synergy is weak.
Efficient separation | Ultra-low emission | 0.25 | There is a big difference in technology adaptability, ultra-low emission flue gas treatment and efficient separation without flue gas treatment, few pollution control interfaces, no cross-coupling of carbon flow, independent system integration, incompatible emission paths, and weak coordination.
Efficient separation | Belite-based cement | 0.25 | There are large differences in technological adaptability. Belite cement has nothing to do with the separation process, carbon flow coupling does not cross, energy source coupling does not match, system integration is independent, emission paths are incompatible, and synergy is weak.
Efficient separation | Magnesium-based cement | 0.25 | There is a large difference in technological adaptability. There is no interface between magnesium-based cement production and separation units, no cross-coupling of carbon flows, independent system integration, mismatched energy source coupling, incompatible emission paths, and weak synergy.
Efficient separation | Cement-chemical co-production | 0.25 | There are large differences in technological adaptability, few cement chemical co-production and separation interfaces, no cross-coupling of carbon flows, independent system integration, mismatched energy source coupling, incompatible emission paths, and weak synergy.
Efficient separation | Calcined clay-based cement | 0.25 | There are large differences in technology suitability, clay calcination has nothing to do with the separation process, carbon flow coupling does not cross, system integration is independent, energy source coupling does not match, emission paths are incompatible, and synergy is weak.
Efficient separation | Sulfoaluminate cement | 0.25 | There is a large difference in technological adaptability, there is no interface between sulfoaluminate cement and the separation unit, the carbon flow coupling does not cross, the system integration is independent, the energy source coupling does not match, the emission path is incompatible, and the synergy is weak.
Efficient separation | Carbon-negative clinker | 0.25 | There are large differences in technological adaptability, carbon-negative clinker and separation objects are different, carbon flow coupling does not cross, energy source coupling does not match, system integration is independent, emission paths are incompatible, and synergy is weak.
Efficient separation | Waste heat utilization | 0.25 | In terms of technical suitability, waste heat can be recovered in the separation process, but the thermal integration interface between the waste heat utilization system and the separation unit is limited, the energy efficiency synergy grade does not match, the carbon flow coupling does not cross, the system integration conditions are weak, and the synergy is weak.
Efficient separation | Biomass-based briquette fueling | 0.25 | There is a large difference in technological adaptability, there is no interface between biomass briquette fuel and the separation unit, carbon flow coupling does not cross, energy source coupling does not match, system integration is independent, emission paths are incompatible, and synergy is weak.
Efficient separation | Waste-based briquette fueling | 0.25 | There is a large difference in technological adaptability, solid waste briquette fuel has nothing to do with the separation process, carbon flow coupling does not cross, system integration is independent, energy source coupling does not match, emission paths are incompatible, and synergy is weak.
Efficient separation | Methanol fueling | 0.25 | There is a large difference in technology adaptability, there is no direct interface between methanol fuel and separation unit, carbon flow coupling does not cross, energy source coupling does not match, system integration is independent, emission paths are incompatible, and synergy is weak.
Efficient separation | Natural gas fueling | 0.25 | There are large differences in technological adaptability, natural gas fuel and separation objects are different, carbon flow coupling does not cross, energy source coupling does not match, system integration is independent, emission paths are incompatible, and synergy is weak.
Efficient separation | Full electrification | 0.25 | There is a large difference in technological adaptability, full electrification replaces combustion and efficient separation is a separation process, energy source coupling does not match, carbon flow coupling does not cross, system integration is independent, emission paths are incompatible, and synergy is weak.
Efficient separation | Distributed solar energy | 0.25 | There is a large difference in technology adaptability, there is no interface between distributed solar energy and separation units, mismatched energy source coupling, non-crossing carbon flow coupling, independent system integration, incompatible emission paths, and weak synergy.
Efficient separation | Seasonal thermal energy storage | 0.25 | There are large differences in technology adaptability, different continuous processes of heat storage and separation across seasons, few energy efficiency synergy interfaces, non-crossing carbon flow coupling, independent system integration, incompatible emission paths, and weak synergy.
Efficient separation | Energy-saving combustion | 0.25 | There are large differences in technology adaptability, energy-saving combustion has nothing to do with the separation process, combustion adaptability is not relevant, carbon flow coupling does not cross, system integration is independent, emission paths are incompatible, and synergy is weak.
Efficient separation | CO2 heat pump | 0.25 | There is a large difference in technological adaptability. There is no direct interface between the CO2 heat pump and the separation unit, the energy efficiency synergy grade does not match, the carbon flow coupling does not cross, the system integration is independent, the emission path is incompatible, and the synergy is weak.
Efficient separation | Novel clean combustion | 0.25 | There are large differences in technology adaptability, clean combustion and separation objects are different, carbon flow coupling does not cross, system integration is independent, energy source coupling does not match, emission paths are incompatible, and synergy is weak.
Efficient separation | Micro combined heat and power | 0.25 | There are large differences in technology adaptability, micro-cogeneration has nothing to do with the separation process, energy efficiency synergy does not match, carbon flow coupling does not cross, system integration is independent, emission paths are incompatible, and synergy is weak.
Efficient separation | High-efficiency P-type PERC monocrystalline solar cell and module manufacturing and application | 0.25 | There are large differences in technological adaptability, no interface between photovoltaic manufacturing and separation units, mismatched energy source coupling, non-crossing carbon flow coupling, independent system integration, incompatible emission paths, and weak synergy.
Efficient separation | Solar power tower | 0.25 | There is a large difference in technology adaptability, thin film photovoltaics has nothing to do with the separation process, energy source coupling does not match, carbon flow coupling does not cross, system integration is independent, emission paths are incompatible, and synergy is weak.
Efficient separation | Flexible cadmium telluride solar cells | 0.25 | There is a large difference in technological adaptability. There is no interface between perovskite cells and separation units, energy source coupling does not match, carbon flow coupling does not cross, system integration is independent, emission paths are incompatible, and synergy is weak.
Efficient separation | Perovskite solar cell technology | 0.25 | There is a large difference in technological adaptability, photothermal power generation and separation objects are different, energy source coupling does not match, carbon flow coupling does not cross, system integration is independent, emission paths are incompatible, and synergy is weak.
Efficient separation | Photovoltaic-thermal cogeneration system | 0.25 | There is a large difference in technology adaptability, there is no interface between photovoltaic cogeneration and separation units, energy source coupling does not match, carbon flow coupling does not cross, system integration is independent, emission paths are incompatible, and synergy is weak.
Efficient separation | Sustainable photovoltaic module recycling | 0.25 | There are large differences in technology adaptability, photovoltaic recycling has nothing to do with the separation process, carbon flow coupling does not cross, system integration is independent, energy source coupling does not match, emission paths are incompatible, and synergy is weak.
Efficient separation | Low-wind-speed wind power | 0.25 | There is a large difference in technological adaptability, there is no interface between wind power and separation units, mismatched energy source coupling, non-crossing carbon flow coupling, independent system integration, incompatible emission paths, and weak synergy.
Efficient separation | Semi-direct drive permanent magnet synchronous wind turbine | 0.25 | There are large differences in technology adaptability, wind power has nothing to do with the separation process, energy source coupling does not match, carbon flow coupling does not cross, system integration is independent, emission paths are incompatible, and synergy is weak.
Efficient separation | Dual-rotor wind turbine system | 0.25 | There is a large difference in technological adaptability, there is no interface between wind power and separation units, mismatched energy source coupling, non-crossing carbon flow coupling, independent system integration, incompatible emission paths, and weak synergy.
Efficient separation | Direct-drive permanent magnet wind power | 0.25 | There are large differences in technology adaptability, low wind speed wind power has nothing to do with the separation process, energy source coupling does not match, carbon flow coupling does not cross, system integration is independent, emission paths are incompatible, and synergy is weak.
Efficient separation | Recycling and high-value utilization of retired wind turbine blades | 0.25 | There is a large difference in technology adaptability, there is no interface between blade recovery and separation units, the carbon flow coupling does not cross, the system integration is independent, the energy source coupling does not match, the emission paths are incompatible, and the synergy is weak.
Efficient separation | Battery electric vehicle | 0.25 | There are large differences in technology adaptability, electric vehicles have nothing to do with the separation process, energy source coupling does not match, carbon flow coupling does not cross, system integration is independent, emission paths are incompatible, and synergy is weak.
Efficient separation | Hydrogen fuel cell vehicle | 0.25 | There is a large difference in technological adaptability. There is no interface between hydrogen fuel cell vehicles and separation units, carbon flow coupling does not cross, energy source coupling does not match, system integration is independent, emission paths are incompatible, and synergy is weak.
Efficient distillation | Efficient distillation | 0.75 | The technical adaptability is completely homologous, the separation sequence, reflux ratio and tower internals can be directly reused, carbon flow coupling and energy consumption synergy are highly consistent, system integration does not require additional modifications, the emission paths are compatible, and strong synergy is achieved.
Efficient distillation | Intelligent processing | 0.5 | In terms of technical adaptability, intelligent control can optimize distillation tower operations, the data model in carbon flow coupling can be partially migrated, and energy consumption collaboration has energy saving potential, but the system integration interface is limited, the emission path is not direct, and the collaboration is moderate.
Efficient distillation | Cascaded energy utilization | 0.5 | In terms of technical adaptability, the multi-grade heat of the distillation tower can be partially matched for cascade utilization, there is room for heat integration in energy consumption synergy, the carbon flow coupling is not direct, the system integration and emission path compatibility are limited, and the synergy is moderate.
Efficient distillation | Novel catalysis | 0.5 | In terms of technical suitability, catalysis can change product distribution and affect distillation load. Reaction and separation can be partially connected in carbon flow coupling. Energy consumption synergy is not direct. System integration interfaces are limited and medium synergy.
Efficient distillation | Pyrolysis-based quality-cascade conversion | 0.5 | In terms of technical suitability, the pyrolysis products need to be distilled and refined, the component separation in carbon flow coupling can be connected, and there is room for heat integration in energy consumption synergy, but the system integration and emission path compatibility are limited, and the synergy is moderate.
Efficient distillation | Direct-indirect liquefaction | 0.5 | In terms of technical suitability, the separation and purification of liquefied products relies on distillation, component separation in carbon flow coupling can be connected, and there is space for heat integration for energy consumption synergy, but the system integration interface is limited and the synergy is moderate.
Efficient distillation | Pyrolysis and gasification integration | 0.5 | In terms of technical suitability, the pyrolysis and gasification products need to be separated by distillation, the component separation in carbon flow coupling can be connected, and the energy consumption synergy has the potential for heat integration, but the system integration interface is limited, the emission path is not direct, and the synergy is moderate.
Efficient distillation | Mixed high- and low-temperature Fisher-Tropsch synthesis | 0.5 | In terms of technical suitability, Fischer-Tropsch products require distillation cutting, there are interfaces for product separation in carbon flow coupling, and energy consumption synergy has heat integration potential, but system integration and emission path compatibility are limited, and the synergy is moderate.
Efficient distillation | Direct conversion from syngas to chemicals | 0.5 | In terms of technical suitability, the synthesis gas conversion products need to be distilled and refined, product separation can be connected in carbon flow coupling, and there is space for heat integration for energy consumption synergy, but the system integration interface is limited and the synergy is moderate.
Efficient distillation | CO2 photocatalysis | 0.25 | There is a large difference in technical adaptability, there is no direct interface between the photocatalytic reactor and the distillation tower, the separation requirement of CO2 conversion products in carbon flow coupling is weak, the coupling of energy sources does not match, the system integration is independent, and the synergy is weak.
Efficient distillation | Electrocatalytic ammonia synthesis | 0.25 | There are large differences in technological adaptability, ammonia synthesis and distillation separation objects are different, power and thermal separation do not match in energy source coupling, carbon flow coupling does not cross, system integration is independent, and synergy is weak.
Efficient distillation | Entrained-flow gasification | 0.5 | In terms of technical adaptability, gasification syngas purification and distillation can be partially connected, there are interfaces for component separation in carbon flow coupling, and there is space for heat integration for energy consumption synergy. However, system integration and emission path compatibility are limited, and the synergy is moderate.
Efficient distillation | Coal-oil-gas comprehensive utilization | 0.5 | In terms of technical adaptability, multi-product separation and refining requires distillation, component separation in carbon flow coupling can be connected, and there is room for thermal integration for energy consumption synergy, but the system integration interface is limited and the synergy is moderate.
Efficient distillation | CCS | 0.25 | There is a big difference in technology adaptability. CCS is designed to capture flue gas CO2 and distill it into liquid separation. There is no direct interface for carbon flow coupling, energy source coupling does not match, system integration is independent, emission paths are incompatible, and synergy is weak.
Efficient distillation | Poly generation | 0.5 | In terms of technical suitability, polygeneration product separation requires distillation, component separation in carbon flow coupling can be partially connected, and energy consumption synergy has the potential for heat integration, but the system integration interface is limited and the synergy is moderate.
Efficient distillation | Waste heat utilization | 0.25 | In terms of technical suitability, distillation can recover waste heat, but the interface between the waste heat utilization system and the tower system heat integration is limited, the energy efficiency synergy grade does not match, the carbon flow coupling does not cross, the system integration conditions are weak, and the synergy is weak.
Efficient distillation | Catalyst regeneration | 0.25 | There are large differences in technological adaptability, catalyst regeneration and distillation separation objects are different, there is no direct interface for carbon flow coupling, energy consumption coordination is not direct, system integration is independent, emission paths are incompatible, and coordination is weak.
Efficient distillation | Coal-ammonia co-firing | 0.25 | There is a large difference in technology adaptability, there is no direct interface between combustion and distillation separation, the compatibility of emission paths is weak, the energy source coupling does not match, the carbon flow coupling does not cross, the system integration is independent, and the synergy is weak.
Efficient distillation | Coal-biomass co-firing | 0.25 | There is a big difference in technology adaptability. Co-firing is a combustion process while distillation is a separation process. There is no direct interface for carbon flow coupling, energy source coupling does not match, system integration is independent, emission paths are incompatible, and synergy is weak.
Efficient distillation | Co-combustion of pulverized coal and coal-water slurry | 0.25 | There is a big difference in technology adaptability. There is no interface between coal-water slurry combustion and distillation tower, combustion adaptability is not relevant, carbon flow coupling is not cross-linked, system integration is independent, emission paths are incompatible, and synergy is weak.
Efficient distillation | Intelligent combustion | 0.25 | There is a big difference in technological adaptability. Intelligent combustion optimizes the furnace and distillation optimizes the tower system. The system integration objects are different. There is no direct interface for energy consumption coordination, the carbon flow coupling does not cross, and the coordination is weak.
Efficient distillation | Oxygen-rich burning | 0.25 | There is a big difference in technology adaptability. Oxygen-enriched combustion belongs to combustion capture while distillation belongs to liquid separation. There is no direct interface for carbon flow coupling, energy source coupling does not match, system integration is independent, emission paths are incompatible, and synergy is weak.
Efficient distillation | Supercritical CO2 cycle | 0.25 | There is a big difference in technology adaptability. The supercritical CO2 cycle is the working fluid for power generation and distillation is thermal separation. The energy efficiency synergy grade does not match, the carbon flow coupling does not cross, there are few system integration interfaces, and the synergy is weak.
Efficient distillation | Radial air staging combustion | 0.25 | There is a big difference in technology adaptability. Staged combustion optimizes NOx while distillation has no combustion process. The compatibility of emission paths is weak, the carbon flow coupling does not cross, the system integration is independent, and the synergy is weak.
Efficient distillation | Low-load stable combustion | 0.25 | There is a big difference in technological adaptability. Combustion stabilization is based on the boiler, while distillation load adjustment relies on the tower system. The system integration objects are different. There is no direct interface for energy efficiency synergy, and the carbon flow coupling does not cross and the synergy is weak.
Efficient distillation | Circulating fluidized bed | 0.25 | There is a big difference in technology adaptability. Circulating fluidized bed belongs to combustion while distillation belongs to separation. Combustion adaptability is irrelevant, carbon flow coupling does not cross, system integration is independent, emission paths are incompatible, and synergy is weak.
Efficient distillation | CCS | 0.25 | There is a large difference in technological adaptability. CCS terminal capture and distillation separation objects are different. There is no direct interface for carbon flow coupling, energy source coupling does not match, system integration is independent, emission paths are incompatible, and synergy is weak.
Efficient distillation | Ultra-low emission | 0.25 | There is a big difference in technological adaptability. Ultra-low emission flue gas treatment while distillation has no flue gas treatment. There are few pollution control interfaces, no cross-coupling of carbon flows, independent system integration, incompatible emission paths, and weak collaboration.
Efficient distillation | Condensing heat recovery | 0.25 | In terms of technical suitability, the heat of distillation and condensation can be recovered, but the interface between the condensation heat recovery system and the tower system heat integration is limited, the energy efficiency synergy grade does not match, the carbon flow coupling does not cross, the system integration conditions are weak, and the synergy is weak.
Efficient distillation | Biomass sintering | 0.25 | There is a big difference in technology adaptability. Sintering is a metallurgical charge process while distillation is a chemical separation. There is no direct interface for carbon flow coupling, energy source coupling does not match, system integration is independent, and collaboration is weak.
Efficient distillation | Biomass coke injection into blast furnace | 0.25 | There is a large difference in technological adaptability, there is no interface between blast furnace injection and distillation tower, energy source coupling does not match, carbon flow coupling does not cross, system integration is independent, emission paths are incompatible, and synergy is weak.
Efficient distillation | Hydrogen-rich carbon cycle injection into blast furnace | 0.25 | There is a large difference in technological adaptability. The blast furnace hydrogen enrichment and distillation separation objects are different. There is no direct interface for carbon flow coupling, energy source coupling does not match, system integration is independent, emission paths are incompatible, and synergy is weak.
Efficient distillation | Hydrogen-rich fuel injection sintering | 0.25 | There is a large difference in technology adaptability, there is no interface between sintering injection and distillation, the compatibility of emission paths is weak, the carbon flow coupling does not cross, the system integration is independent, the energy source coupling does not match, and the synergy is weak.
Efficient distillation | Oxygen blast furnace | 0.25 | There is a large difference in technological adaptability. There is no interface between blast furnace blast and distillation tower, there is no direct interface for carbon flow coupling, energy source coupling does not match, system integration is independent, emission paths are incompatible, and synergy is weak.
Efficient distillation | Ultra-thick bed sintering | 0.25 | There is a large difference in technology adaptability, the sintered material layer has nothing to do with distillation separation, there are few energy efficiency synergy interfaces, the carbon flow coupling does not cross, the system integration is independent, the emission paths are incompatible, and the synergy is weak.
Efficient distillation | Flux pelleting | 0.25 | There are large differences in technological adaptability, pellet preparation and distillation separation objects are different, there is no direct interface for carbon flow coupling, energy source coupling does not match, system integration is independent, emission paths are incompatible, and synergy is weak.
Efficient distillation | Carbon-containing pelleting | 0.25 | There is a large difference in technological suitability. Carbon-containing pellet reduction has nothing to do with distillation, carbon flow coupling does not cross, system integration is independent, energy source coupling does not match, emission paths are incompatible, and synergy is weak.
Efficient distillation | Coke dry quenching | 0.25 | There is a big difference in technology adaptability. Coke dry quenching is coking waste heat recovery while distillation is separation. The energy efficiency synergy and grade do not match, the carbon flow coupling does not cross, there are few system integration interfaces, and the synergy is weak.
Efficient distillation | Hydrogen plasma smelting reduction | 0.25 | There is a large difference in technology adaptability, there is no interface between plasma smelting reduction and distillation, energy source coupling does not match, carbon flow coupling does not cross, system integration is independent, emission paths are incompatible, and synergy is weak.
Efficient distillation | Hydrogen-based direct reducing iron | 0.25 | There is a large difference in technological adaptability, direct reduced iron and distillation separation objects are different, there is no direct interface for carbon flow coupling, energy source coupling does not match, system integration is independent, emission paths are incompatible, and synergy is weak.
Efficient distillation | Electric furnace steelmaking | 0.25 | There is a large difference in technological adaptability. There is no interface between electric furnace steelmaking and distillation towers, energy source coupling does not match, carbon flow coupling does not cross, system integration is independent, emission paths are incompatible, and synergy is weak.
Efficient distillation | Integrated steelmaking, continuous casting, and hot rolling | 0.25 | There is a large difference in technology adaptability, the steel process has nothing to do with distillation and separation, the carbon flow coupling does not cross, the system integration is independent, the energy source coupling does not match, the emission path is incompatible, and the synergy is weak.
Efficient distillation | Efficient coking coal preparation | 0.25 | There is a big difference in technology adaptability. Coal preparation is solid separation while distillation is liquid separation. There is no direct interface for carbon flow coupling, energy source coupling does not match, system integration is independent, emission paths are incompatible, and synergy is weak.
Efficient distillation | CCS | 0.25 | There are large differences in technological adaptability, different targets for terminal capture and distillation separation, no direct interface for carbon flow coupling, mismatched energy source coupling, independent system integration, incompatible emission paths, and weak synergy.
Efficient distillation | Ultra-low emission | 0.25 | There is a large difference in technology adaptability, there is no interface between flue gas treatment and distillation, pollution control is not related, carbon flow coupling is not cross-cutting, system integration is independent, emission paths are incompatible, and synergy is weak.
Efficient distillation | Steel-chemical co-production | 0.25 | There is a large difference in technological adaptability, there are few interfaces between steel-chemical co-production and distillation separation, carbon flow coupling does not cross, energy source coupling does not match, system integration is independent, emission paths are incompatible, and synergy is weak.
Efficient distillation | Waste heat recovery | 0.25 | In terms of technical suitability, distillation can recover waste heat, but the interface between the waste heat recovery system and the tower system heat integration is limited, the energy efficiency synergy grade does not match, the carbon flow coupling does not cross, the system integration conditions are weak, and the synergy is weak.
Efficient distillation | Sintering flue gas recirculation | 0.25 | There is a big difference in technology adaptability, there is no interface between sintering flue gas circulation and distillation, the compatibility of emission paths is weak, the carbon flow coupling does not cross, the system integration is independent, the energy source coupling does not match, and the synergy is weak.
Efficient distillation | Coke oven gas utilization | 0.25 | There are large differences in technological adaptability, coke oven gas waste heat and distillation heat sources are different, there are few energy efficiency synergy interfaces, carbon flow coupling does not cross, system integration is independent, emission paths are incompatible, and synergy is weak.
Efficient distillation | Coke oven gas injection into blast furnace | 0.25 | There is a large difference in technological adaptability, there is no interface between blast furnace injection and distillation tower, energy source coupling does not match, carbon flow coupling does not cross, system integration is independent, emission paths are incompatible, and synergy is weak.
Efficient distillation | Municipal solid waste binder production | 0.25 | There are large differences in technological adaptability, solid waste adhesive production and distillation separation objects are different, there is no direct interface for carbon flow coupling, energy source coupling does not match, system integration is independent, emission paths are incompatible, and collaboration is weak.
Efficient distillation | Industrial solid waste binder production | 0.25 | There is a big difference in technology adaptability, there is no interface between adhesive production and distillation tower, carbon flow coupling does not cross, system integration is independent, energy source coupling does not match, emission paths are incompatible, and synergy is weak.
Efficient distillation | Agricultural solid waste binder production | 0.25 | There are large differences in technological adaptability. Agricultural solid waste adhesives have nothing to do with distillation separation, carbon flow coupling does not cross, system integration is independent, energy source coupling does not match, emission paths are incompatible, and synergy is weak.
Efficient distillation | Solar-aided fueling | 0.25 | There are large differences in technology adaptability, solar fuel preparation and distillation separation objects are different, energy source coupling does not match, carbon flow coupling does not cross, system integration is independent, emission paths are incompatible, and synergy is weak.
Efficient distillation | Hydrogen-aided fueling | 0.25 | There is a big difference in technology adaptability, there is no interface between hydrogen fuel and distillation tower, there is no direct interface for carbon flow coupling, energy source coupling does not match, system integration is independent, emission paths are incompatible, and synergy is weak.
Efficient distillation | Microwave-aided fueling | 0.25 | There is a large difference in technology adaptability. Microwave combustion has nothing to do with distillation separation, combustion adaptability is not relevant, carbon flow coupling does not cross, system integration is independent, emission paths are incompatible, and synergy is weak.
Efficient distillation | Biomass-aided fueling | 0.25 | There are large differences in technological adaptability, biomass fuels and distillation separation objects are different, carbon flow coupling does not cross, energy source coupling does not match, system integration is independent, emission paths are incompatible, and synergy is weak.
Efficient distillation | Waste-aided fueling | 0.25 | There is a large difference in technological adaptability. There is no interface between solid waste combustion and distillation towers, weak emission path compatibility, no cross-coupling of carbon flow, independent system integration, mismatched energy source coupling, and weak synergy.
Efficient distillation | Oxygen-rich burning | 0.25 | There is a big difference in technology adaptability. Oxygen-enriched combustion is a combustion process while distillation is a separation. There is no direct interface for carbon flow coupling, energy source coupling does not match, system integration is independent, emission paths are incompatible, and synergy is weak.
Efficient distillation | Infrared calcination | 0.25 | There is a large difference in technology adaptability. Infrared calcination has nothing to do with distillation separation, there are few energy efficiency synergy interfaces, carbon flow coupling does not cross, system integration is independent, emission paths are incompatible, and synergy is weak.
Efficient distillation | Large-scale new dry process | 0.25 | There is a large difference in technological adaptability. There is no interface between the cement dry kiln and the distillation tower, the carbon flow coupling does not cross, the energy source coupling does not match, the system integration is independent, the emission paths are incompatible, and the synergy is weak.
Efficient distillation | Energy-saving raw material grinding | 0.25 | There are large differences in technological adaptability, grinding energy saving and distillation separation objects are different, carbon flow coupling does not cross, system integration is independent, energy source coupling does not match, emission paths are incompatible, and synergy is weak.
Efficient distillation | Energy-saving cement grinding | 0.25 | There is a large difference in technological adaptability. There is no interface between cement grinding and distillation towers, energy efficiency synergy is not relevant, carbon flow coupling is not cross-cutting, system integration is independent, emission paths are incompatible, and synergy is weak.
Efficient distillation | Electrified externally heated rotary kiln calcination | 0.25 | There is a large difference in technological adaptability. Rotary kiln calcination has nothing to do with distillation separation, energy source coupling does not match, carbon flow coupling does not cross, system integration is independent, emission paths are incompatible, and synergy is weak.
Efficient distillation | Suspension calcination | 0.25 | There is a large difference in technology adaptability. There is no interface between cement preheating decomposition and distillation tower, carbon flow coupling does not cross, system integration is independent, energy source coupling does not match, emission paths are incompatible, and synergy is weak.
Efficient distillation | CCS | 0.25 | There is a large difference in technological adaptability. CCS terminal capture and distillation separation objects are different. There is no direct interface for carbon flow coupling, energy source coupling does not match, system integration is independent, emission paths are incompatible, and synergy is weak.
Efficient distillation | Ultra-low emission | 0.25 | There is a big difference in technological adaptability. Ultra-low emission flue gas treatment while distillation has no flue gas treatment. There are few pollution control interfaces, no cross-coupling of carbon flows, independent system integration, incompatible emission paths, and weak collaboration.
Efficient distillation | Belite-based cement | 0.25 | There are large differences in technological adaptability. Belite cement has nothing to do with distillation separation, carbon flow coupling does not cross, energy source coupling does not match, system integration is independent, emission paths are incompatible, and synergy is weak.
Efficient distillation | Magnesium-based cement | 0.25 | There is a large difference in technological adaptability. There is no interface between magnesium-based cement production and distillation towers. Carbon flow coupling does not cross. System integration is independent. Energy source coupling does not match. Emission paths are incompatible. Synergy is weak.
Efficient distillation | Cement-chemical co-production | 0.25 | There is a large difference in technological adaptability, there are few interfaces between cement chemical co-production and distillation separation, carbon flow coupling does not cross, system integration is independent, energy source coupling does not match, emission paths are incompatible, and synergy is weak.
Efficient distillation | Calcined clay-based cement | 0.25 | There is a large difference in technology suitability, clay calcination has nothing to do with distillation separation, carbon flow coupling does not cross, system integration is independent, energy source coupling does not match, emission paths are incompatible, and synergy is weak.
Efficient distillation | Sulfoaluminate cement | 0.25 | There is a large difference in technological adaptability. There is no interface between sulfoaluminate cement and the distillation tower, the carbon flow coupling does not cross, the system integration is independent, the energy source coupling does not match, the emission path is incompatible, and the synergy is weak.
Efficient distillation | Carbon-negative clinker | 0.25 | There are large differences in technological adaptability, carbon-negative clinker and distillation separation objects are different, carbon flow coupling does not cross, energy source coupling does not match, system integration is independent, emission paths are incompatible, and synergy is weak.
Efficient distillation | Waste heat utilization | 0.25 | In terms of technical suitability, distillation can recover waste heat, but the interface between the waste heat utilization system and the tower system heat integration is limited, the energy efficiency synergy grade does not match, the carbon flow coupling does not cross, the system integration conditions are weak, and the synergy is weak.
Efficient distillation | Biomass-based briquette fueling | 0.25 | There is a large difference in technological adaptability. There is no interface between biomass briquette fuel and the distillation tower, carbon flow coupling does not cross, energy source coupling does not match, system integration is independent, emission paths are incompatible, and synergy is weak.
Efficient distillation | Waste-based briquette fueling | 0.25 | There is a large difference in technological adaptability. Solid waste briquette fuel has nothing to do with distillation separation, carbon flow coupling does not cross, system integration is independent, energy source coupling does not match, emission paths are incompatible, and synergy is weak.
Efficient distillation | Methanol fueling | 0.25 | There is a large difference in technological adaptability. There is no direct interface between methanol fuel and the distillation tower, the carbon flow coupling does not cross, the energy source coupling does not match, the system integration is independent, the emission paths are incompatible, and the synergy is weak.
Efficient distillation | Natural gas fueling | 0.25 | There are large differences in technological adaptability, natural gas fuel and distillation separation objects are different, carbon flow coupling does not cross, energy source coupling does not match, system integration is independent, emission paths are incompatible, and synergy is weak.
Efficient distillation | Full electrification | 0.25 | There is a big difference in technology adaptability, full electrification replaces combustion and distillation is thermal separation, energy source coupling does not match, carbon flow coupling does not cross, system integration is independent, emission paths are incompatible, and synergy is weak.
Efficient distillation | Distributed solar energy | 0.25 | There is a large difference in technology adaptability, there is no interface between distributed solar energy and distillation towers, energy source coupling does not match, carbon flow coupling does not cross, system integration is independent, emission paths are incompatible, and synergy is weak.
Efficient distillation | Seasonal thermal energy storage | 0.25 | There are large differences in technology adaptability, different continuous separation of heat storage and distillation across seasons, few energy efficiency synergy interfaces, non-crossing carbon flow coupling, independent system integration, incompatible emission paths, and weak synergy.
Efficient distillation | Energy-saving combustion | 0.25 | There is a large difference in technology adaptability, energy-saving combustion has nothing to do with distillation separation, combustion adaptability is not relevant, carbon flow coupling does not cross, system integration is independent, emission paths are incompatible, and synergy is weak.
Efficient distillation | CO2 heat pump | 0.25 | There is a large difference in technological adaptability. There is no direct interface between the CO2 heat pump and the distillation tower, the energy efficiency synergy grade does not match, the carbon flow coupling does not cross, the system integration is independent, the emission path is incompatible, and the synergy is weak.
Efficient distillation | Novel clean combustion | 0.25 | There is a big difference in technology adaptability, clean combustion and distillation separation objects are different, carbon flow coupling does not cross, system integration is independent, energy source coupling does not match, emission paths are incompatible, and synergy is weak.
Efficient distillation | Micro combined heat and power | 0.25 | There is a large difference in technology adaptability, micro-cogeneration has nothing to do with distillation separation, energy efficiency synergy does not match, carbon flow coupling does not cross, system integration is independent, emission paths are incompatible, and synergy is weak.
Efficient distillation | High-efficiency P-type PERC monocrystalline solar cell and module manufacturing and application | 0.25 | There is a large difference in technology adaptability, there is no interface between photovoltaic manufacturing and distillation towers, energy source coupling does not match, carbon flow coupling does not cross, system integration is independent, emission paths are incompatible, and synergy is weak.
Efficient distillation | Solar power tower | 0.25 | There is a large difference in technology adaptability, thin film photovoltaics has nothing to do with distillation separation, energy source coupling does not match, carbon flow coupling does not cross, system integration is independent, emission paths are incompatible, and synergy is weak.
Efficient distillation | Flexible cadmium telluride solar cells | 0.25 | There is a large difference in technological adaptability. There is no interface between perovskite cells and distillation towers, energy source coupling does not match, carbon flow coupling does not cross, system integration is independent, emission paths are incompatible, and synergy is weak.
Efficient distillation | Perovskite solar cell technology | 0.25 | There are large differences in technological adaptability, with different targets for photothermal power generation and distillation separation, mismatched energy source coupling, non-crossing carbon flow coupling, independent system integration, incompatible emission paths, and weak synergy.
Efficient distillation | Photovoltaic-thermal cogeneration system | 0.25 | There is a big difference in technology adaptability, there is no interface between photovoltaic cogeneration and distillation tower, energy source coupling does not match, carbon flow coupling does not cross, system integration is independent, emission paths are incompatible, and synergy is weak.
Efficient distillation | Sustainable photovoltaic module recycling | 0.25 | There are large differences in technology adaptability, photovoltaic recycling has nothing to do with distillation separation, carbon flow coupling does not cross, system integration is independent, energy source coupling does not match, emission paths are incompatible, and synergy is weak.
Efficient distillation | Low-wind-speed wind power | 0.25 | There is a large difference in technology adaptability, there is no interface between wind power and distillation towers, energy source coupling does not match, carbon flow coupling does not cross, system integration is independent, emission paths are incompatible, and synergy is weak.
Efficient distillation | Semi-direct drive permanent magnet synchronous wind turbine | 0.25 | There are large differences in technological adaptability, wind power has nothing to do with distillation and separation, energy source coupling does not match, carbon flow coupling does not cross, system integration is independent, emission paths are incompatible, and synergy is weak.
Efficient distillation | Dual-rotor wind turbine system | 0.25 | There is a large difference in technology adaptability, there is no interface between wind power and distillation towers, energy source coupling does not match, carbon flow coupling does not cross, system integration is independent, emission paths are incompatible, and synergy is weak.
Efficient distillation | Direct-drive permanent magnet wind power | 0.25 | There are large differences in technology adaptability, low wind speed wind power has nothing to do with distillation separation, energy source coupling does not match, carbon flow coupling does not cross, system integration is independent, emission paths are incompatible, and synergy is weak.
Efficient distillation | Recycling and high-value utilization of retired wind turbine blades | 0.25 | There is a big difference in technology adaptability, there is no interface between blade recovery and distillation tower, carbon flow coupling does not cross, system integration is independent, energy source coupling does not match, emission paths are incompatible, and synergy is weak.
Efficient distillation | Battery electric vehicle | 0.25 | There are large differences in technological adaptability. Electric vehicles have nothing to do with distillation and separation, energy source coupling does not match, carbon flow coupling does not cross, system integration is independent, emission paths are incompatible, and synergy is weak.
Efficient distillation | Hydrogen fuel cell vehicle | 0.25 | There is a big difference in technological adaptability. There is no interface between hydrogen fuel cell vehicles and distillation towers. The coupling of carbon flows does not cross. The coupling of energy sources does not match. System integration is independent. Emission paths are incompatible and synergy is weak.
Intelligent processing | Intelligent processing | 0.75 | The technical adaptability is completely homologous, the data model, control algorithm and system architecture can be directly reused, the energy consumption collaboration and carbon flow coupling are highly consistent, system integration does not require additional modifications, the emission paths are compatible, and strong synergy is achieved.
Intelligent processing | Cascaded energy utilization | 0.5 | In terms of technical adaptability, intelligent processing can optimize load matching and scheduling of cascade utilization, energy consumption coordination has energy saving potential, carbon flow coupling is not direct, system integration and emission path compatibility are limited, and medium coordination.
Intelligent processing | Novel catalysis | 0.5 | In terms of technical adaptability, intelligent processing can assist in catalyst formulation screening and reaction condition optimization. Reaction and separation can be partially connected in carbon flow coupling. Energy consumption synergy is not direct, system integration interfaces are limited, and moderate synergy is achieved.
Intelligent processing | Pyrolysis-based quality-cascade conversion | 0.5 | In terms of technical adaptability, intelligent processing can optimize pyrolysis temperature and product distribution, component control in carbon flow coupling can be connected, and energy consumption synergy has energy saving potential, but system integration and emission path compatibility are limited, and the synergy is moderate.
Intelligent processing | Direct-indirect liquefaction | 0.5 | In terms of technical adaptability, intelligent processing can optimize liquefaction reactor control and product refining, component separation in carbon flow coupling can be connected, and energy consumption synergy has room for thermal integration, but system integration interfaces are limited and medium synergy.
Intelligent processing | Pyrolysis and gasification integration | 0.5 | In terms of technical adaptability, intelligent processing can coordinate pyrolysis and gasification operating parameters, component separation in carbon flow coupling can be connected, and energy consumption synergy has energy saving potential, but the system integration interface is limited, the emission path is not direct, and the synergy is moderate.
Intelligent processing | Mixed high- and low-temperature Fisher-Tropsch synthesis | 0.5 | In terms of technical adaptability, intelligent processing can optimize Fischer-Tropsch reaction temperature and product cutting, there is an interface for product separation in carbon flow coupling, and energy consumption synergy has the potential for heat integration, but system integration and emission path compatibility are limited, and the synergy is moderate.
Intelligent processing | Direct conversion from syngas to chemicals | 0.5 | In terms of technical adaptability, intelligent processing can optimize syngas conversion reaction conditions and product separation. Product separation can be connected in carbon flow coupling. Energy consumption synergy has energy saving potential, but the system integration interface is limited and the synergy is moderate.
Intelligent processing | CO2 photocatalysis | 0.25 | There is a large difference in technological adaptability, the photocatalytic reactor is different from the intelligent processing control object, the CO2 conversion product separation requirement in carbon flow coupling is weak, the energy source coupling does not match, the system integration is independent, the emission path is incompatible, and the synergy is weak.
Intelligent processing | Electrocatalytic ammonia synthesis | 0.25 | There is a large difference in technological adaptability, the ammonia synthesis reactor is different from the intelligent processing optimization object, the power and chemical processes in the energy source coupling do not match, the carbon flow coupling does not cross, the system integration is independent, and the collaboration is weak.
Intelligent processing | Entrained-flow gasification | 0.5 | In terms of technical adaptability, intelligent processing can optimize gasifier temperature and syngas components. There are interfaces for component control in carbon flow coupling. Energy consumption synergy has energy saving potential, but system integration and emission path compatibility are limited, and the synergy is moderate.
Intelligent processing | Coal-oil-gas comprehensive utilization | 0.5 | In terms of technical adaptability, intelligent processing can optimize multi-product co-production scheduling and material balance, component separation in carbon flow coupling can be connected, and energy consumption synergy has energy saving potential, but the system integration interface is limited and the synergy is moderate.
Intelligent processing | CCS | 0.5 | In terms of technical adaptability, intelligent processing can optimize capture system control and energy consumption management. CO2 purification and compression can be connected in carbon flow coupling. Energy consumption synergy has energy saving potential, but system integration and emission path interfaces are limited and moderate synergy.
Intelligent processing | Poly generation | 0.75 | In terms of technical adaptability, intelligent processing can deeply optimize the material, energy and product structure of polygeneration systems. Component separation and transformation in carbon flow coupling are highly connected, energy consumption synergy is highly consistent with system integration, emission paths are compatible, and strong synergy is achieved.
Intelligent processing | Waste heat utilization | 0.5 | In terms of technical adaptability, intelligent processing can optimize the waste heat recovery network and load matching, energy consumption synergy has energy saving potential, carbon flow coupling is not direct, system integration and emission path compatibility are limited, and moderate synergy.
Intelligent processing | Catalyst regeneration | 0.5 | In terms of technical adaptability, intelligent processing can optimize the regeneration cycle and reaction conditions, there is an interface for material purification in carbon flow coupling, and energy consumption synergy has energy saving potential, but system integration and emission path compatibility are limited, and the synergy is moderate.
Intelligent processing | Coal-ammonia co-firing | 0.25 | There is a large difference in technology adaptability, the combustion process is different from the intelligent processing optimization object, the emission path compatibility is weak, the energy source coupling does not match, the carbon flow coupling does not cross, the system integration is independent, and the collaboration is weak.
Intelligent processing | Coal-biomass co-firing | 0.25 | There is a big difference in technology adaptability. Co-firing is a combustion process while intelligent processing is oriented towards process optimization. There is no direct interface for carbon flow coupling, energy source coupling does not match, system integration is independent, emission paths are incompatible, and synergy is weak.
Intelligent processing | Co-combustion of pulverized coal and coal-water slurry | 0.25 | There is a large difference in technological adaptability, coal-water slurry combustion and intelligent processing control objects are different, combustion adaptability is not relevant, carbon flow coupling does not cross, system integration is independent, emission paths are incompatible, and synergy is weak.
Intelligent processing | Intelligent combustion | 0.5 | In terms of technical adaptability, intelligent processing and intelligent combustion both belong to intelligent control. The data model and control strategy can be partially migrated. Energy consumption collaboration has energy saving potential, but the system integration objects are different. The carbon flow coupling is not direct and the collaboration is moderate.
Intelligent processing | Oxygen-rich burning | 0.25 | There is a big difference in technology adaptability. Oxygen-enriched combustion belongs to combustion capture while intelligent processing is process optimization. There is no direct interface for carbon flow coupling, energy source coupling does not match, system integration is independent, emission paths are incompatible, and synergy is weak.
Intelligent processing | Supercritical CO2 cycle | 0.25 | There is a big difference in technology adaptability. The supercritical CO2 cycle is the working fluid for power generation and intelligent processing is process control. The energy efficiency synergy grade does not match, the carbon flow coupling does not cross, there are few system integration interfaces, the emission paths are incompatible, and the synergy is weak.
Intelligent processing | Radial air staging combustion | 0.25 | There is a big difference in technology adaptability. Staged combustion optimizes NOx but intelligent processing has no combustion process. The compatibility of emission paths is weak, the carbon flow coupling does not cross, the system integration is independent and the synergy is weak.
Intelligent processing | Low-load stable combustion | 0.25 | There is a big difference in technology adaptability. Stable combustion is for boilers while intelligent processing is for process optimization. The system integration objects are different. There is no direct interface for energy efficiency collaboration. The carbon flow coupling does not cross. The emission paths are incompatible and the collaboration is weak.
Intelligent processing | Circulating fluidized bed | 0.25 | There is a big difference in technological adaptability. Circulating fluidized bed belongs to combustion while intelligent processing belongs to process control. Combustion adaptability is irrelevant, carbon flow coupling does not cross, system integration is independent, emission paths are incompatible, and synergy is weak.
Intelligent processing | CCS | 0.25 | There is a large difference in technology adaptability, terminal CCS and intelligent processing optimization objects are different, additional capture in carbon flow coupling increases energy consumption, energy source coupling does not match, system integration is independent, emission paths are incompatible, and synergy is weak.
Intelligent processing | Ultra-low emission | 0.25 | There is a big difference in technological adaptability. Ultra-low emission flue gas treatment but intelligent processing without flue gas treatment. There are few pollution control interfaces, no cross-coupling of carbon flows, independent system integration, incompatible emission paths and weak collaboration.
Intelligent processing | Condensing heat recovery | 0.25 | In terms of technical adaptability, intelligent processing can optimize condensation heat recovery control, but the interface between the condensation heat recovery system and the intelligent processing optimization object is limited, the energy efficiency synergy grade does not match, the carbon flow coupling does not cross, the system integration conditions are weak, and the synergy is weak.
Intelligent processing | Biomass sintering | 0.25 | There is a big difference in technology adaptability. Sintering is a metallurgical charge process while intelligent processing is process optimization. There is no direct interface for carbon flow coupling, energy source coupling does not match, system integration is independent, emission paths are incompatible, and collaboration is weak.
Intelligent processing | Biomass coke injection into blast furnace | 0.25 | There are large differences in technological adaptability, blast furnace injection and intelligent processing control objects are different, energy source coupling does not match, carbon flow coupling does not cross, system integration is independent, emission paths are incompatible, and collaboration is weak.
Intelligent processing | Hydrogen-rich carbon cycle injection into blast furnace | 0.25 | There is a large difference in technological adaptability, the hydrogen-rich blast furnace and the intelligent processing optimization object are different, there is no direct interface for carbon flow coupling, the energy source coupling does not match, the system integration is independent, the emission path is incompatible, and the collaboration is weak.
Intelligent processing | Hydrogen-rich fuel injection sintering | 0.25 | There is a big difference in technology adaptability, there is no interface between sintering injection and intelligent processing, the compatibility of emission paths is weak, the carbon flow coupling does not cross, the system integration is independent, the energy source coupling does not match, and the collaboration is weak.
Intelligent processing | Oxygen blast furnace | 0.25 | There are large differences in technological adaptability, blast furnace blast and intelligent processing control objects are different, there is no direct interface for carbon flow coupling, energy source coupling does not match, system integration is independent, emission paths are incompatible, and collaboration is weak.
Intelligent processing | Ultra-thick bed sintering | 0.25 | There is a large difference in technological adaptability, the sintered material layer has nothing to do with the intelligent processing optimization object, there are few energy efficiency collaboration interfaces, the carbon flow coupling does not cross, the system integration is independent, the emission paths are incompatible, and the collaboration is weak.
Intelligent processing | Flux pelleting | 0.25 | There are large differences in technological adaptability, pellet preparation and intelligent processing control objects are different, there is no direct interface for carbon flow coupling, energy source coupling does not match, system integration is independent, emission paths are incompatible, and collaboration is weak.
Intelligent processing | Carbon-containing pelleting | 0.25 | There is a large difference in technological adaptability, carbon-containing pellet reduction has nothing to do with intelligent processing, carbon flow coupling does not cross, system integration is independent, energy source coupling does not match, emission paths are incompatible, and synergy is weak.
Intelligent processing | Coke dry quenching | 0.25 | There is a big difference in technology adaptability. CDQ is for coking waste heat recovery while intelligent processing is for process optimization. The energy efficiency synergy and grade do not match, the carbon flow coupling does not cross, there are few system integration interfaces, the emission paths are incompatible, and the synergy is weak.
Intelligent processing | Hydrogen plasma smelting reduction | 0.25 | There are large differences in technological adaptability, plasma smelting reduction and intelligent processing control objects are different, energy source coupling does not match, carbon flow coupling does not cross, system integration is independent, emission paths are incompatible, and collaboration is weak.
Intelligent processing | Hydrogen-based direct reducing iron | 0.25 | There are large differences in technological adaptability, direct reduced iron and intelligent processing optimization objects are different, there is no direct interface for carbon flow coupling, energy source coupling does not match, system integration is independent, emission paths are incompatible, and synergy is weak.
Intelligent processing | Electric furnace steelmaking | 0.25 | There are large differences in technological adaptability, electric furnace steelmaking and intelligent processing control objects are different, energy source coupling does not match, carbon flow coupling does not cross, system integration is independent, emission paths are incompatible, and collaboration is weak.
Intelligent processing | Integrated steelmaking, continuous casting, and hot rolling | 0.25 | There is a large difference in technological adaptability, the steel process has nothing to do with the intelligent processing optimization object, the carbon flow coupling does not cross, the system integration is independent, the energy source coupling does not match, the emission path is incompatible, and the collaboration is weak.
Intelligent processing | Efficient coking coal preparation | 0.25 | There is a big difference in technology adaptability. Coal preparation is solid separation while intelligent processing is process control. There is no direct interface for carbon flow coupling, energy source coupling does not match, system integration is independent, emission paths are incompatible, and collaboration is weak.
Intelligent processing | CCS | 0.25 | There is a large difference in technology adaptability, terminal capture and intelligent processing optimization objects are different, additional capture in carbon flow coupling increases energy consumption, energy source coupling does not match, system integration is independent, emission paths are incompatible, and synergy is weak.
Intelligent processing | Ultra-low emission | 0.25 | There is a large difference in technological adaptability, there is no interface between flue gas treatment and intelligent processing, pollution control is not related, carbon flow coupling is not cross-cutting, system integration is independent, emission paths are incompatible, and collaboration is weak.
Intelligent processing | Steel-chemical co-production | 0.25 | There are large differences in technological adaptability, steel chemical co-production and intelligent processing optimization objects are different, carbon flow coupling does not cross, energy source coupling does not match, system integration is independent, emission paths are incompatible, and synergy is weak.
Intelligent processing | Waste heat recovery | 0.25 | In terms of technical adaptability, intelligent processing can optimize waste heat recovery control, but the interface between the waste heat recovery system and the intelligent processing optimization object is limited, the energy efficiency synergy grade does not match, the carbon flow coupling does not cross, the system integration conditions are weak, and the synergy is weak.
Intelligent processing | Sintering flue gas recirculation | 0.25 | There is a big difference in technology adaptability, there is no interface between sintering flue gas circulation and intelligent processing, the compatibility of emission paths is weak, the carbon flow coupling does not cross, the system integration is independent, the energy source coupling does not match, and the synergy is weak.
Intelligent processing | Coke oven gas utilization | 0.25 | There are large differences in technological adaptability, coke oven gas waste heat and intelligent processing optimization objects are different, there are few energy efficiency collaboration interfaces, carbon flow coupling does not cross, system integration is independent, emission paths are incompatible, and collaboration is weak.
Intelligent processing | Coke oven gas injection into blast furnace | 0.25 | There are large differences in technological adaptability, blast furnace injection and intelligent processing control objects are different, energy source coupling does not match, carbon flow coupling does not cross, system integration is independent, emission paths are incompatible, and collaboration is weak.
Intelligent processing | Municipal solid waste binder production | 0.25 | There are large differences in technological adaptability, solid waste adhesive production and intelligent processing optimization objects are different, there is no direct interface for carbon flow coupling, energy source coupling does not match, system integration is independent, emission paths are incompatible, and collaboration is weak.
Intelligent processing | Industrial solid waste binder production | 0.25 | There are large differences in technological adaptability, adhesive production and intelligent processing control objects are different, carbon flow coupling does not cross, system integration is independent, energy source coupling does not match, emission paths are incompatible, and collaboration is weak.
Intelligent processing | Agricultural solid waste binder production | 0.25 | There are large differences in technological adaptability. Agricultural solid waste adhesives have nothing to do with intelligent processing optimization objects. Carbon flow coupling does not cross, system integration is independent, energy source coupling does not match, emission paths are incompatible, and synergy is weak.
Intelligent processing | Solar-aided fueling | 0.25 | There are large differences in technological adaptability, solar fuel preparation and intelligent processing control objects are different, energy source coupling does not match, carbon flow coupling does not cross, system integration is independent, emission paths are incompatible, and synergy is weak.
Intelligent processing | Hydrogen-aided fueling | 0.25 | There are large differences in technology adaptability, hydrogen fuel and intelligent processing optimization objects are different, there is no direct interface for carbon flow coupling, energy source coupling does not match, system integration is independent, emission paths are incompatible, and collaboration is weak.
Intelligent processing | Microwave-aided fueling | 0.25 | There is a large difference in technology adaptability. Microwave combustion has nothing to do with intelligent processing process optimization, combustion adaptability is not relevant, carbon flow coupling does not cross, system integration is independent, emission paths are incompatible, and synergy is weak.
Intelligent processing | Biomass-aided fueling | 0.25 | There are large differences in technological adaptability, biomass fuels and intelligent processing control objects are different, carbon flow coupling does not cross, energy source coupling does not match, system integration is independent, emission paths are incompatible, and synergy is weak.
Intelligent processing | Waste-aided fueling | 0.25 | There are large differences in technological adaptability, solid waste combustion and intelligent processing optimization objects are different, emission path compatibility is weak, carbon flow coupling does not cross, system integration is independent, energy source coupling does not match, and synergy is weak.
Intelligent processing | Oxygen-rich burning | 0.25 | There is a big difference in technology adaptability. Oxygen-enriched combustion is a combustion process while intelligent processing is process optimization. There is no direct interface for carbon flow coupling, energy source coupling does not match, system integration is independent, emission paths are incompatible, and synergy is weak.
Intelligent processing | Infrared calcination | 0.25 | There is a large difference in technology adaptability. Infrared calcination has nothing to do with intelligent processing optimization objects. There are few energy efficiency collaboration interfaces, no cross-coupling of carbon flow, independent system integration, incompatible emission paths, and weak collaboration.
Intelligent processing | Large-scale new dry process | 0.25 | There is a large difference in technological adaptability. The cement dry process kiln and the intelligent processing control object are different. The carbon flow coupling does not cross, the energy source coupling does not match, the system integration is independent, the emission path is incompatible, and the collaboration is weak.
Intelligent processing | Energy-saving raw material grinding | 0.25 | There are large differences in technological adaptability, grinding energy saving and intelligent processing optimization objects are different, carbon flow coupling does not cross, system integration is independent, energy source coupling does not match, emission paths are incompatible, and synergy is weak.
Intelligent processing | Energy-saving cement grinding | 0.25 | There are large differences in technological adaptability, cement grinding and intelligent processing control objects are different, energy efficiency synergy is not relevant, carbon flow coupling does not cross, system integration is independent, emission paths are incompatible, and synergy is weak.
Intelligent processing | Electrified externally heated rotary kiln calcination | 0.25 | There are large differences in technological adaptability. Rotary kiln calcination has nothing to do with intelligent processing optimization objects. Energy source coupling does not match, carbon flow coupling does not cross, system integration is independent, emission paths are incompatible, and collaboration is weak.
Intelligent processing | Suspension calcination | 0.25 | There are large differences in technological adaptability, cement preheating decomposition and intelligent processing control objects are different, carbon flow coupling does not cross, system integration is independent, energy source coupling does not match, emission paths are incompatible, and synergy is weak.
Intelligent processing | CCS | 0.25 | There is a large difference in technology adaptability, terminal CCS and intelligent processing optimization objects are different, additional capture in carbon flow coupling increases energy consumption, energy source coupling does not match, system integration is independent, emission paths are incompatible, and synergy is weak.
Intelligent processing | Ultra-low emission | 0.25 | There is a big difference in technological adaptability. Ultra-low emission flue gas treatment but intelligent processing without flue gas treatment. There are few pollution control interfaces, no cross-coupling of carbon flows, independent system integration, incompatible emission paths and weak collaboration.
Intelligent processing | Belite-based cement | 0.25 | There are large differences in technological adaptability. Belite cement has nothing to do with intelligent processing optimization objects, carbon flow coupling does not cross, energy source coupling does not match, system integration is independent, emission paths are incompatible, and synergy is weak.
Intelligent processing | Magnesium-based cement | 0.25 | There are large differences in technological adaptability, magnesium-based cement production and intelligent processing control objects are different, carbon flow coupling does not cross, system integration is independent, energy source coupling does not match, emission paths are incompatible, and synergy is weak.
Intelligent processing | Cement-chemical co-production | 0.5 | In terms of technical adaptability, intelligent processing can optimize the material and energy balance of cement chemical co-production, component separation in carbon flow coupling can be connected, and energy consumption synergy has energy saving potential, but the system integration interface is limited and the synergy is moderate.
Intelligent processing | Calcined clay-based cement | 0.5 | In terms of technical adaptability, intelligent processing can optimize clay calcination temperature and product quality, component control in carbon flow coupling can be connected, and energy consumption synergy has energy saving potential, but system integration and emission path compatibility are limited, and the synergy is moderate.
Intelligent processing | Sulfoaluminate cement | 0.25 | There are large differences in technological adaptability. Sulphoaluminate cement and intelligent processing control objects are different. Carbon flow coupling does not cross, system integration is independent, energy source coupling does not match, emission paths are incompatible, and synergy is weak.
Intelligent processing | Carbon-negative clinker | 0.25 | There are large differences in technological adaptability, carbon-negative clinker and intelligent processing optimization objects are different, carbon flow coupling does not cross, energy source coupling does not match, system integration is independent, emission paths are incompatible, and synergy is weak.
Intelligent processing | Waste heat utilization | 0.25 | In terms of technical adaptability, intelligent processing can optimize waste heat utilization control, but the interface between the waste heat utilization system and the intelligent processing optimization object is limited, the energy efficiency synergy grade does not match, the carbon flow coupling does not cross, the system integration conditions are weak, and the synergy is weak.
Intelligent processing | Biomass-based briquette fueling | 0.25 | There are large differences in technological adaptability, biomass briquette fuel and intelligent processing control objects are different, carbon flow coupling does not cross, energy source coupling does not match, system integration is independent, emission paths are incompatible, and synergy is weak.
Intelligent processing | Waste-based briquette fueling | 0.25 | There is a large difference in technological adaptability. Solid waste briquette fuel has nothing to do with intelligent processing optimization objects. Carbon flow coupling does not cross, system integration is independent, energy source coupling does not match, emission paths are incompatible, and synergy is weak.
Intelligent processing | Methanol fueling | 0.25 | There are large differences in technological adaptability, methanol fuel and intelligent processing control objects are different, carbon flow coupling does not cross, energy source coupling does not match, system integration is independent, emission paths are incompatible, and synergy is weak.
Intelligent processing | Natural gas fueling | 0.25 | There are large differences in technological adaptability, natural gas fuel and intelligent processing optimization objects are different, carbon flow coupling does not cross, energy source coupling does not match, system integration is independent, emission paths are incompatible, and synergy is weak.
Intelligent processing | Full electrification | 0.5 | In terms of technical adaptability, intelligent processing can optimize the load dispatch and energy efficiency management of the all-electrification system. Energy consumption synergy has energy saving potential. Carbon flow coupling is not direct. System integration and emission path compatibility are limited. Moderate synergy.
Intelligent processing | Distributed solar energy | 0.25 | There are large differences in technological adaptability, distributed solar energy and intelligent processing control objects are different, energy source coupling does not match, carbon flow coupling does not cross, system integration is independent, emission paths are incompatible, and collaboration is weak.
Intelligent processing | Seasonal thermal energy storage | 0.25 | There are large differences in technological adaptability, cross-season thermal storage and intelligent processing optimization objects are different, there are few energy efficiency collaboration interfaces, carbon flow coupling does not cross, system integration is independent, emission paths are incompatible, and collaboration is weak.
Intelligent processing | Energy-saving combustion | 0.25 | There are large differences in technology adaptability, energy-saving combustion has nothing to do with intelligent processing process optimization, combustion adaptability is not relevant, carbon flow coupling does not cross, system integration is independent, emission paths are incompatible, and synergy is weak.
Intelligent processing | CO2 heat pump | 0.25 | There are large differences in technological adaptability, CO2 heat pumps and intelligent processing control objects are different, energy efficiency synergy grades do not match, carbon flow coupling does not cross, system integration is independent, emission paths are incompatible, and synergy is weak.
Intelligent processing | Novel clean combustion | 0.25 | There are large differences in technological adaptability, clean combustion and intelligent processing optimization objects are different, carbon flow coupling does not cross, system integration is independent, energy source coupling does not match, emission paths are incompatible, and synergy is weak.
Intelligent processing | Micro combined heat and power | 0.5 | In terms of technical adaptability, intelligent processing can optimize micro-cogeneration load matching and energy efficiency management. Energy consumption synergy has energy saving potential. Carbon flow coupling is not direct. System integration and emission path compatibility are limited. Moderate synergy.
Intelligent processing | High-efficiency P-type PERC monocrystalline solar cell and module manufacturing and application | 0.5 | In terms of technical adaptability, intelligent processing can optimize photovoltaic manufacturing process control and yield management, energy consumption collaboration has energy saving potential, carbon flow coupling is not direct, system integration and emission path compatibility are limited, and medium collaboration.
Intelligent processing | Solar power tower | 0.25 | There are large differences in technology adaptability, thin film photovoltaic manufacturing and intelligent processing optimization objects are different, energy source coupling does not match, carbon flow coupling does not cross, system integration is independent, emission paths are incompatible, and synergy is weak.
Intelligent processing | Flexible cadmium telluride solar cells | 0.5 | In terms of technical adaptability, intelligent processing can optimize the perovskite cell preparation process and quality control, energy consumption synergy has energy saving potential, carbon flow coupling is not direct, system integration and emission path compatibility are limited, and medium synergy.
Intelligent processing | Perovskite solar cell technology | 0.25 | There is a large difference in technological adaptability, photothermal power generation and intelligent processing control objects are different, energy source coupling does not match, carbon flow coupling does not cross, system integration is independent, emission paths are incompatible, and synergy is weak.
Intelligent processing | Photovoltaic-thermal cogeneration system | 0.5 | In terms of technical adaptability, intelligent processing can optimize energy scheduling and conversion efficiency of photovoltaic cogeneration systems, energy consumption synergy has energy saving potential, carbon flow coupling is not direct, system integration and emission path compatibility are limited, and moderate synergy.
Intelligent processing | Sustainable photovoltaic module recycling | 0.25 | There are large differences in technological adaptability, photovoltaic recycling and intelligent processing optimization objects are different, carbon flow coupling does not cross, system integration is independent, energy source coupling does not match, emission paths are incompatible, and synergy is weak.
Intelligent processing | Low-wind-speed wind power | 0.5 | In terms of technical adaptability, intelligent processing can optimize wind turbine operation control and maintenance scheduling, energy consumption synergy has energy saving potential, carbon flow coupling is not direct, system integration and emission path compatibility are limited, and moderate synergy is achieved.
Intelligent processing | Semi-direct drive permanent magnet synchronous wind turbine | 0.5 | In terms of technical adaptability, intelligent processing can optimize the collaborative control and power balance of dual-rotor wind turbines. Energy consumption collaboration has energy-saving potential. Carbon flow coupling is not direct. System integration and emission path compatibility are limited. Moderate collaboration.
Intelligent processing | Dual-rotor wind turbine system | 0.5 | In terms of technical adaptability, intelligent processing can optimize the operation control and energy efficiency management of direct-drive permanent magnet fans. Energy consumption synergy has energy saving potential. Carbon flow coupling is not direct. System integration and emission path compatibility are limited. Moderate synergy.
Intelligent processing | Direct-drive permanent magnet wind power | 0.5 | In terms of technical adaptability, intelligent processing can optimize low wind speed wind turbine control strategies and power generation efficiency. Energy consumption synergy has energy saving potential. Carbon flow coupling is not direct. System integration and emission path compatibility are limited. Moderate synergy.
Intelligent processing | Recycling and high-value utilization of retired wind turbine blades | 0.25 | There are large differences in technology adaptability, blade recycling and intelligent processing optimization objects are different, carbon flow coupling does not cross, system integration is independent, energy source coupling does not match, emission paths are incompatible, and synergy is weak.
Intelligent processing | Battery electric vehicle | 0.25 | There are large differences in technological adaptability, electric vehicles and intelligent processing control objects are different, energy source coupling does not match, carbon flow coupling does not cross, system integration is independent, emission paths are incompatible, and collaboration is weak.
Intelligent processing | Hydrogen fuel cell vehicle | 0.5 | In terms of technical adaptability, intelligent processing can optimize hydrogen fuel cell vehicle energy management and hydrogen production scheduling. Energy consumption synergy has energy saving potential. Carbon flow coupling is not direct. System integration and emission path compatibility are limited. Moderate synergy.
Cascaded energy utilization | Cascaded energy utilization | 0.75 | The coal chemical industry's own heat grade classification, steam grade and heat exchange network are completely homologous. Reaction heat, waste heat and process energy can be directly matched according to temperature levels. Energy consumption synergy and system integration are highly consistent. Carbon flow and emission paths are compatible, with strong synergy.
Cascaded energy utilization | Novel catalysis | 0.5 | New catalysis can change the exothermic temperature and product distribution of coal chemical reactions, provide new heat source grades for cascade utilization, and part of the reaction heat can be incorporated into the steam network; however, the interface between catalysis and thermal network is limited, the carbon flow coupling is not direct, and the synergy is moderate.
Cascaded energy utilization | Pyrolysis-based quality-cascade conversion | 0.5 | Coal pyrolysis produces high-temperature semi-coke sensible heat, pyrolysis gas and tar multi-grade heat, which can be partially matched with the cascade utilization of coal chemical industry. The heat integration of pyrolysis, gasification and fractionation has potential, but the system integration interface is limited and the synergy is moderate.
Cascaded energy utilization | Direct-indirect liquefaction | 0.5 | The direct and indirect coal liquefaction process has hydrogenation, fractionation and compression waste heat, which can be partially integrated into the coal chemical steam and hot water network; there is room for liquefaction and cascade utilization heat integration, but the process chain pressure window is different, with moderate synergy.
Cascaded energy utilization | Pyrolysis and gasification integration | 0.5 | The integration of pyrolysis and gasification produces high-temperature synthesis gas and semi-coke sensible heat, which can be partially recovered according to the temperature level for coal chemical preheating, drying and steam; the heat integration potential is great, but the interface between the reactor and the heat network is limited and the synergy is moderate.
Cascaded energy utilization | Mixed high- and low-temperature Fisher-Tropsch synthesis | 0.5 | Fischer-Tropsch synthesis is highly exothermic and has diverse temperature levels. High and low-temperature Fischer-Tropsch waste heat can partially match coal chemical steam cascades; reaction heat recovery and cascade utilization are connected, but the catalytic and thermal network interfaces are limited and moderately synergistic.
Cascaded energy utilization | Direct conversion from syngas to chemicals | 0.5 | The direct conversion of synthesis gas to chemicals has reaction heat and product separation heat, which can be partially incorporated into the cascade utilization of coal chemical industry; conversion and heat integration have potential, but the matching of product chain and heat grade is limited, and the synergy is moderate.
Cascaded energy utilization | CO2 photocatalysis | 0.25 | CO2 photocatalysis is driven by light and electricity, and the reaction temperature is low and dispersed, which does not match the high-temperature steam cascade of coal chemical industry. The photoreactor is spatially separated from the thermal network of coal chemical industry, making it difficult to directly recover waste heat and weak synergy.
Cascaded energy utilization | Electrocatalytic ammonia synthesis | 0.25 | Electrocatalytic ammonia synthesis is mainly based on electricity, and the reaction heat grade does not match the coal chemical steam grade; there are few interfaces between ammonia synthesis and coal chemical heat network, the waste heat recovery value is low, the carbon flow coupling is not direct, and the synergy is weak.
Cascaded energy utilization | Entrained-flow gasification | 0.5 | Entrained bed gasification produces high-temperature syngas and slag sensible heat, which can be partially recovered for preheating, drying and steam in coal chemical industry; gasification heat and cascade utilization have potential for integration, but slag corrosion and heat network interfaces are limited and moderately synergistic.
Cascaded energy utilization | Coal-oil-gas comprehensive utilization | 0.5 | The comprehensive utilization of coal, oil and gas involves multiple links of gasification, liquefaction, and fractionation. Multi-grade heat can partially match the cascade utilization of coal chemical industry; there is room for multi-product heat integration, but the system is complex, the interface is limited, and the synergy is moderate.
Cascaded energy utilization | CCS | 0.25 | CO2 capture by CCS in the coal chemical industry requires compression, regeneration and refrigeration, and the energy consumption grade does not match the steam cascade in the coal chemical industry. There are few interfaces between the capture unit and the process heat network, and it is difficult to directly reuse the waste heat, resulting in weak synergy.
Cascaded energy utilization | Poly generation | 0.5 | Coal chemical polygeneration simultaneously produces gas, oil, heat, and electricity. Multi-grade heat and steam can be partially optimized according to cascade utilization. The integration of thermoelectricity and process heat has potential, but the cogeneration system is complex, the interface is limited, and the synergy is moderate.
Cascaded energy utilization | Waste heat utilization | 0.75 | Coal chemical industry waste heat utilization and cascade utilization are highly homologous. Reaction heat, flue gas waste heat, and condensation heat can be directly matched to steam and hot water networks according to temperature levels; energy consumption synergy is highly consistent with system integration, and there is strong synergy.
Cascaded energy utilization | Catalyst regeneration | 0.25 | Regeneration of coal chemical catalysts mostly involves high-temperature roasting or oxidation, with concentrated and intermittent heat levels that do not match the continuous steam cascade; there are few interfaces between regeneration and the heat network, the value of waste heat recovery is limited, and the synergy is weak.
Cascaded energy utilization | Coal-ammonia co-firing | 0.25 | Co-firing of coal and ammonia is a combustion process, and the heat grade is concentrated in the furnace, which does not match the multi-grade steam demand of coal chemical industry; combustion and coal chemical industry heat network are spatially separated, and waste heat cannot be directly incorporated into cascade utilization, resulting in weak synergy.
Cascaded energy utilization | Coal-biomass co-firing | 0.25 | The heat grade of co-firing of coal biomass is concentrated, which does not match the reaction heat and steam cascade of coal chemical industry; there are few interfaces between co-firing and coal chemical process heat network, the waste heat is difficult to be directly reused according to the temperature level, and the synergy is weak.
Cascaded energy utilization | Co-combustion of pulverized coal and coal-water slurry | 0.25 | Co-firing of coal-water slurry is mainly based on furnace combustion, and the heat grade is concentrated, which does not match the multi-level steam demand of coal chemical industry; combustion and coal chemical industry heat network are spatially separated, and waste heat cannot be directly incorporated into cascade utilization, resulting in weak synergy.
Cascaded energy utilization | Intelligent combustion | 0.25 | Intelligent combustion optimizes furnace combustion, and the heat grade is concentrated and oriented to the boiler, which does not match the coal chemical industry reaction heat and process steam cascade; the control object is different from the heat network, there are few direct reuse interfaces for waste heat, and the collaboration is weak.
Cascaded energy utilization | Oxygen-rich burning | 0.25 | Oxygen-enriched combustion furnaces have high temperature and concentrated heat grades, which do not match the multi-grade steam needs of the coal chemical industry; air separation and CO2 purification increase power consumption, and the waste heat is difficult to reuse directly according to the coal chemical industry cascade, resulting in weak synergy.
Cascaded energy utilization | Supercritical CO2 cycle | 0.25 | The supercritical CO2 cycle mainly uses high-parameter power generation working fluid, and the heat grade does not match the coal chemical steam cascade; there are few interfaces between the cycle and the coal chemical heat network, and the waste heat is difficult to be directly used for process preheating, resulting in weak synergy.
Cascaded energy utilization | Radial air staging combustion | 0.25 | Radial air staged combustion is used to reduce furnace NOx, and the heat grade is concentrated, which does not match the multi-grade heat demand of the coal chemical industry; staged combustion has nothing to do with the coal chemical industry heat network, the waste heat cannot be directly incorporated into the cascade utilization, and the synergy is weak.
Cascaded energy utilization | Low-load stable combustion | 0.25 | Low-load stable combustion is oriented to boiler peak regulation, and the heat grade is concentrated and fluctuates greatly, which does not match the continuous steam cascade of coal chemical industry; combustion and coal chemical industry heat network are spatially separated, with few waste heat recovery interfaces and weak synergy.
Cascaded energy utilization | Circulating fluidized bed | 0.25 | The combustion heat grade of the circulating fluidized bed is concentrated, which does not match the reaction heat and steam level of the coal chemical industry; the fluidized bed and the coal chemical industry heat network are spatially separated, and the waste heat cannot be directly reused according to the temperature level, resulting in weak synergy.
Cascaded energy utilization | CCS | 0.25 | CCS in the power industry captures flue gas CO2, and the energy consumption grade of compression and regeneration does not match the steam cascade of coal chemical industry; the capture and coal chemical industry heat network are spatially separated, and the waste heat is difficult to directly reuse, resulting in weak synergy.
Cascaded energy utilization | Ultra-low emission | 0.25 | Ultra-low emission control of flue gas SO2, NOx and dust does not produce a heat source that can match the coal chemical steam cascade; the treatment unit has few interfaces with the coal chemical heat network, the value of waste heat recovery is limited, and the coordination is weak.
Cascaded energy utilization | Condensing heat recovery | 0.25 | The condensation heat recovery temperature is low and scattered, which does not match the high-temperature steam cascade of the coal chemical industry; the condensation heat is mostly used for heating or low-temperature preheating, with limited interfaces with the coal chemical process heat network and weak coordination.
Cascaded energy utilization | Biomass sintering | 0.25 | Biomass sintering is a steel charge process, and the heat grade is concentrated and spatially separated from the coal chemical process heat network; sintering waste heat cannot be directly incorporated into the coal chemical steam cascade, and the synergy is weak.
Cascaded energy utilization | Biomass coke injection into blast furnace | 0.25 | The injection of biomass carbon into the blast furnace is an iron-making process, and the heat grade and medium do not match the steam cascade of the coal chemical industry; the blast furnace and the coal chemical industry heat network are spatially separated, and the waste heat cannot be directly reused, resulting in weak synergy.
Cascaded energy utilization | Hydrogen-rich carbon cycle injection into blast furnace | 0.25 | The heat grade of the hydrogen-rich carbon cycle blast furnace is concentrated, which does not match the multi-grade steam demand of the coal chemical industry; the blast furnace and the coal chemical industry heat network are spatially separated, and the waste heat is difficult to be directly incorporated into the cascade utilization, resulting in weak synergy.
Cascaded energy utilization | Hydrogen-rich fuel injection sintering | 0.25 | Sintering hydrogen-rich injection is a steel sintering process, and the heat grade does not match the steam cascade of coal chemical industry; sintering and coal chemical industry heat network are spatially separated, the waste heat cannot be directly reused, and the synergy is weak.
Cascaded energy utilization | Oxygen blast furnace | 0.25 | The oxygen-enriched blast of the blast furnace increases the calorific value of the top gas, but the heat grade and medium do not match the coal chemical steam cascade; the blast furnace and the coal chemical heat network are spatially separated, and the waste heat is difficult to reuse directly, and the synergy is weak.
Cascaded energy utilization | Ultra-thick bed sintering | 0.25 | Ultra-thick material layer sintering optimizes ventilation, the heat grade is concentrated and it is a steel charge process, which does not match the coal chemical steam cascade; sintering is spatially separated from the coal chemical heat network, waste heat cannot be directly included, and the synergy is weak.
Cascaded energy utilization | Flux pelleting | 0.25 | The roasting heat of flux-based pellets is concentrated in grade, which does not match the multi-grade steam demand of the coal chemical industry; the pellets and the coal chemical industry heat network are spatially separated, and the waste heat is difficult to reuse directly, resulting in weak synergy.
Cascaded energy utilization | Carbon-containing pelleting | 0.25 | The reduction heat of carbon-containing pellets is concentrated and belongs to the pre-iron-making process, which does not match the coal chemical steam cascade; the pellets are spatially separated from the coal chemical heat network, the waste heat cannot be directly reused, and the synergy is weak.
Cascaded energy utilization | Coke dry quenching | 0.5 | Dry coke quenching produces high-temperature inert gas and steam, which can partially match the steam cascade of coal chemical industry; coking and coal chemical industry heat integration has potential, but the space and media interface are limited, and the synergy is moderate.
Cascaded energy utilization | Hydrogen plasma smelting reduction | 0.25 | Hydrogen plasma smelting reduction is mainly based on electricity and plasma, and the heat grade does not match the coal chemical steam cascade; the metallurgical and coal chemical heat networks are spatially separated, the waste heat is difficult to reuse directly, and the synergy is weak.
Cascaded energy utilization | Hydrogen-based direct reducing iron | 0.25 | The thermal grade of hydrogen-based direct reduced iron is concentrated and it is a metallurgical process, which does not match the multi-grade steam demand of coal chemical industry; the heat network of metallurgy and coal chemical industry is spatially separated, and the waste heat cannot be directly incorporated into the cascade utilization, resulting in weak synergy.
Cascaded energy utilization | Electric furnace steelmaking | 0.25 | Electric furnace steelmaking is dominated by electricity, and the waste heat temperature and medium do not match the steam cascade of coal chemical industry. Steelmaking and coal chemical industry heat networks are spatially separated, and waste heat is difficult to reuse directly, resulting in weak synergy.
Cascaded energy utilization | Integrated steelmaking, continuous casting, and hot rolling | 0.25 | The heat grades of the integrated smelting, casting and rolling are concentrated and belong to the steel process, which does not match the coal chemical steam cascade; the steel and coal chemical industry heat networks are spatially separated, and the waste heat cannot be directly incorporated into the cascade for utilization, resulting in weak synergy.
Cascaded energy utilization | Efficient coking coal preparation | 0.25 | High-efficiency coal preparation is mainly based on solid separation, and the power consumption and a small amount of low-temperature waste heat do not match the coal chemical steam cascade; there are few interfaces between coal preparation and coal chemical heat network, the value of waste heat recovery is limited, and the synergy is weak.
Cascaded energy utilization | CCS | 0.25 | The energy consumption of carbon capture and storage terminal capture is mainly electricity and low-temperature heat, which does not match the high-temperature steam cascade of coal chemical industry; there are few interfaces between capture and coal chemical industry heat network, it is difficult to directly reuse waste heat, and the synergy is weak.
Cascaded energy utilization | Ultra-low emission | 0.25 | Ultra-low emission treatment of flue gas pollutants does not produce a heat source that can match the coal chemical steam cascade; the treatment unit is spatially separated from the coal chemical heat network, the value of waste heat recovery is limited, and the synergy is weak.
Cascaded energy utilization | Steel-chemical co-production | 0.5 | Co-production of steel and chemical industry couples steel and chemical industry, and coke oven gas, waste heat and steam can partially match the cascade utilization of coal chemical industry; cross-industry heat integration has potential, but the space and media interface are limited, and the synergy is moderate.
Cascaded energy utilization | Waste heat recovery | 0.25 | The goals of waste heat recovery and cascade utilization are similar, but if this technology is oriented to low-temperature flue gas or condensation heat, the temperature level does not match the coal chemical steam cascade; the heat network interface and medium differences limit direct integration, and the synergy is weak.
Cascaded energy utilization | Sintering flue gas recirculation | 0.25 | The sintering flue gas cycle is a steel sintering process, and the heat grade of the flue gas does not match the coal chemical steam cascade; the sintering and coal chemical heat networks are spatially separated, and the waste heat is difficult to reuse directly, resulting in weak synergy.
Cascaded energy utilization | Coke oven gas utilization | 0.5 | The sensible heat of coke oven gas and coking steam can partially match the coal chemical industry steam cascade; the heat integration of coking and coal chemical industry has potential, but the space and gas purification interface are limited, and the synergy is moderate.
Cascaded energy utilization | Coke oven gas injection into blast furnace | 0.5 | Blast furnace injection of coke oven gas involves gas sensible heat and metallurgical waste heat, which can be partially connected with coal chemical steam cascade; cross-industry heat integration has potential, but the interface between blast furnace and coal chemical industry heat network is limited and moderate synergy.
Cascaded energy utilization | Municipal solid waste binder production | 0.25 | The production of urban solid waste adhesives is mainly based on the molding of building materials. The heat grade is low and does not match the coal chemical steam cascade. The production process is spatially separated from the coal chemical heat network, and the waste heat is difficult to reuse directly, resulting in weak synergy.
Cascaded energy utilization | Industrial solid waste binder production | 0.25 | The heat demand for industrial solid waste adhesive production is scattered, and the temperature level does not match the coal chemical steam cascade; the adhesive and the coal chemical heat network are spatially separated, and the waste heat cannot be directly incorporated into the cascade for utilization, resulting in weak synergy.
Cascaded energy utilization | Agricultural solid waste binder production | 0.25 | The heat produced by agricultural solid waste adhesives is of low grade and dispersed, and does not match the steam cascade of coal chemical industry; the production and coal chemical industry heat network are spatially separated, and the waste heat is difficult to reuse directly, resulting in weak synergy.
Cascaded energy utilization | Solar-aided fueling | 0.25 | Solar fuel is made from photothermal or photovoltaic fuel, and the energy grade does not match the coal chemical steam cascade; the photoreactor is spatially separated from the coal chemical heat network, and waste heat cannot be directly incorporated, resulting in weak synergy.
Cascaded energy utilization | Hydrogen-aided fueling | 0.25 | Hydrogen fuel is mainly based on hydrogen combustion or electrochemical utilization, and the heat grade is concentrated and does not match the coal chemical steam cascade; the hydrogen system has few interfaces with the coal chemical heat network, the waste heat is difficult to reuse directly, and the synergy is weak.
Cascaded energy utilization | Microwave-aided fueling | 0.25 | Microwave combustion is mainly based on dielectric heating, and the heat grade and heating method do not match the coal chemical steam cascade; the microwave reactor is spatially separated from the coal chemical heat network, and the waste heat is difficult to reuse directly, and the synergy is weak.
Cascaded energy utilization | Biomass-aided fueling | 0.25 | The combustion heat grade of biomass auxiliary fuel is concentrated, which does not match the multi-grade steam demand of coal chemical industry; the fuel system has few interfaces with the coal chemical industry heat network, and waste heat cannot be directly incorporated into cascade utilization, resulting in weak synergy.
Cascaded energy utilization | Waste-aided fueling | 0.25 | The combustion heat of sludge and solid waste is concentrated and the pollutants are complex, which does not match the steam cascade of coal chemical industry; combustion and coal chemical industry heat network are spatially separated, and the waste heat is difficult to reuse directly, and the synergy is weak.
Cascaded energy utilization | Oxygen-rich burning | 0.25 | Oxygen-enriched combustion furnace temperature is high and heat grades are concentrated, which does not match the multi-grade steam demand of coal chemical industry; air separation and CO2 purification increase power consumption, and waste heat is difficult to be directly incorporated into the coal chemical industry cascade, resulting in weak synergy.
Cascaded energy utilization | Infrared calcination | 0.25 | Infrared calcination is mainly based on radiation heating, and the heat grade and heating object do not match the coal chemical steam cascade; the calcination equipment is spatially separated from the coal chemical heat network, and the waste heat is difficult to reuse directly, and the synergy is weak.
Cascaded energy utilization | Large-scale new dry process | 0.25 | The heat grade of the new cement dry process kiln is concentrated, which does not match the multi-level steam demand of the coal chemical industry; the cement kiln and the coal chemical industry heat network are spatially separated, and the waste heat cannot be directly incorporated into the cascade utilization, resulting in weak synergy.
Cascaded energy utilization | Energy-saving raw material grinding | 0.25 | Raw material grinding mainly consumes electricity, and a small amount of low-temperature waste heat does not match the coal chemical steam cascade; the grinding system has few interfaces with the coal chemical heat network, the waste heat recovery value is limited, and the synergy is weak.
Cascaded energy utilization | Energy-saving cement grinding | 0.25 | Cement grinding mainly consumes electricity, and the waste heat temperature is low and does not match the coal chemical steam cascade; the grinding and coal chemical heat network are spatially separated, and the waste heat is difficult to reuse directly, and the synergy is weak.
Cascaded energy utilization | Electrified externally heated rotary kiln calcination | 0.5 | Calcining in the electrified rotary kiln can produce medium-to-high temperature heat, and some of it can be connected with the coal chemical steam cascade; there is potential for electric-heat synergy and load regulation, but the interface between the kiln and the coal chemical heat network is limited and the synergy is moderate.
Cascaded energy utilization | Suspension calcination | 0.25 | The grade of cement suspension preheating decomposition heat is concentrated, which does not match the multi-grade steam demand of coal chemical industry; the cement and coal chemical industry heat network are spatially separated, and the waste heat cannot be directly incorporated into the cascade utilization, resulting in weak synergy.
Cascaded energy utilization | CCS | 0.25 | CCS in the cement industry captures flue gas CO2, and the energy consumption grade of compression and regeneration does not match the coal chemical steam cascade; the cement and coal chemical heat networks are spatially separated, and the waste heat is difficult to reuse directly, resulting in weak synergy.
Cascaded energy utilization | Ultra-low emission | 0.25 | Ultra-low cement emission control flue gas dust and NOx does not produce a heat source that can match the coal chemical steam cascade; the treatment unit is spatially separated from the coal chemical heat network, the waste heat recovery value is limited, and the coordination is weak.
Cascaded energy utilization | Belite-based cement | 0.25 | The firing temperature of Belite cement is low, and the temperature level of the waste heat does not match the coal chemical steam cascade; the cement and the coal chemical heat network are spatially separated, the waste heat cannot be directly included, and the synergy is weak.
Cascaded energy utilization | Magnesium-based cement | 0.25 | The heat grade of magnesium-based cement production does not match the steam cascade of coal chemical industry; magnesium-based cement and coal chemical industry heat network are spatially separated, and the waste heat is difficult to reuse directly, resulting in weak synergy.
Cascaded energy utilization | Cement-chemical co-production | 0.5 | Cement chemical cogeneration can share steam, electricity and CO2, and multi-grade heat can partially match the cascade utilization of coal chemical industry; cross-industry heat integration has potential, but space and media interfaces are limited, and there is moderate synergy.
Cascaded energy utilization | Calcined clay-based cement | 0.5 | Calcining clay-based cement produces medium-low temperature waste heat, which can be partially connected with the coal chemical steam cascade; heat integration and electric heat synergy have potential, but the interface between the kiln and the coal chemical heat network is limited and the synergy is moderate.
Cascaded energy utilization | Sulfoaluminate cement | 0.25 | The heat grade of sulfoaluminate cement burning does not match the coal chemical steam cascade; the cement and coal chemical heat networks are spatially separated, and the waste heat cannot be directly incorporated into the cascade for utilization, resulting in weak synergy.
Cascaded energy utilization | Carbon-negative clinker | 0.5 | Carbon-negative clinker production can couple biomass and CO2 utilization, and medium-low temperature waste heat can partially match the coal chemical steam cascade; carbon flow and heat integration have potential, but the system interface is limited and the synergy is moderate.
Cascaded energy utilization | Waste heat utilization | 0.75 | The waste heat utilization of cement or building materials and the cascade utilization of coal chemical industry can be directly matched in terms of steam, hot water and preheated air; if the layout of the park is the same, the heating network integration and energy consumption synergy are highly consistent and strong synergy.
Cascaded energy utilization | Biomass-based briquette fueling | 0.5 | Biomass briquette fuel can provide medium and low-temperature heat, partially matching the coal chemical steam cascade; fuel substitution and heat integration have potential, but the feed and heat network interfaces are limited and have moderate synergy.
Cascaded energy utilization | Waste-based briquette fueling | 0.5 | Solid waste briquette fuel can provide medium and low temperature heat, partially matching the coal chemical steam cascade; but composition fluctuations and pollutant control limit direct integration of the heat network, with medium synergy.
Cascaded energy utilization | Methanol fueling | 0.25 | Methanol fuel is mainly chemical raw materials or fuels, and the heat grade does not match the coal chemical steam cascade; the methanol system has few interfaces with the coal chemical heat network, and the waste heat is difficult to reuse directly, resulting in weak synergy.
Cascaded energy utilization | Natural gas fueling | 0.25 | The combustion heat grade of natural gas fuel is concentrated, which does not match the multi-grade steam demand of the coal chemical industry; there are few interfaces between the gas source and the coal chemical industry heat network, the waste heat cannot be directly incorporated into the cascade utilization, and the synergy is weak.
Cascaded energy utilization | Full electrification | 0.5 | Full electrification can achieve electric and thermal synergy and load regulation with the cascade utilization of coal chemical industry, and green electricity can replace part of the steam drive; however, the grades of electricity and steam are different, the system integration interface is limited, and the synergy is moderate.
Cascaded energy utilization | Distributed solar energy | 0.25 | Distributed solar energy is mainly photovoltaic or photothermal. The heat grade and spatio-temporal distribution do not match the continuous steam cascade of the coal chemical industry. There are few interfaces with the coal chemical industry heat network, the waste heat is difficult to reuse directly, and the synergy is weak.
Cascaded energy utilization | Seasonal thermal energy storage | 0.75 | Cross-season heat storage and coal chemical cascade utilization are highly homologous in terms of heat grade matching and timing adjustment. They can store waste heat and provide process preheating across periods; energy consumption synergy and system integration are highly consistent and have strong synergy.
Cascaded energy utilization | Energy-saving combustion | 0.5 | Energy-saving combustion can improve furnace efficiency and generate medium-to-high temperature heat, which partially matches the coal chemical steam cascade; however, the combustion heat grade is concentrated, the interface with the multi-grade heat network is limited, and the synergy is moderate.
Cascaded energy utilization | CO2 heat pump | 0.5 | CO2 heat pumps can improve the grade of low-temperature waste heat and make it partially match the coal chemical industry steam and hot water cascades; heat integration has potential, but the interface between the heat pump and the coal chemical industry heat network is limited and has moderate synergy.
Cascaded energy utilization | Novel clean combustion | 0.5 | The new clean combustion can provide medium-high temperature heat and reduce pollutants, partially matching the coal chemical steam cascade; however, the space and medium interface between combustion and coal chemical heat network are limited, and the synergy is moderate.
Cascaded energy utilization | Micro combined heat and power | 0.75 | Micro-cogeneration and coal chemical cascade utilization are highly homologous in terms of heat and power synergy and heat grade matching, and can supply power, steam and hot water at the same time; energy consumption synergy and system integration are highly consistent and have strong synergy.
Cascaded energy utilization | High-efficiency P-type PERC monocrystalline solar cell and module manufacturing and application | 0.5 | The heat used in photovoltaic manufacturing can be partially coupled with the steam and hot water provided by the coal chemical industry cascade utilization in the same park, and green electricity can replace part of the process power consumption; however, the spatial boundaries and heat network interfaces are limited, and the synergy is moderate.
Cascaded energy utilization | Solar power tower | 0.5 | Thin-film photovoltaic manufacturing has medium and low-temperature heat requirements, which can be connected with the low-temperature heat part utilized in the coal chemical industry. Green electricity can optimize the electric and heat balance; however, spatial separation and interfaces are limited, and there is moderate synergy.
Cascaded energy utilization | Flexible cadmium telluride solar cells | 0.5 | Perovskite battery manufacturing requires heat for drying and annealing, which can be partially coupled with the medium and low-temperature heat utilized in the coal chemical industry. Green electricity can replace part of the power consumption; however, the space boundary and heat network interface are limited, and there is moderate synergy.
Cascaded energy utilization | Perovskite solar cell technology | 0.5 | CSP can produce high-parameter steam, partially matches the coal chemical steam cascade, and can provide green electricity; however, CSP and coal chemical thermal networks are spatially separated, with limited system integration interfaces and moderate synergy.
Cascaded energy utilization | Photovoltaic-thermal cogeneration system | 0.75 | Photovoltaic cogeneration and coal chemical cascade utilization are highly homologous in terms of heat and power synergy and heat grade matching, and can simultaneously supply green electricity, steam and hot water; energy consumption synergy is highly consistent with system integration, resulting in strong synergy.
Cascaded energy utilization | Sustainable photovoltaic module recycling | 0.5 | Photovoltaic module recycling has heat treatment and low-temperature heat requirements, and can be connected with the low-temperature heat part of the coal chemical industry cascade utilization in the same park; however, the spatial separation and pollutant control interfaces are limited and have moderate synergy.
Cascaded energy utilization | Low-wind-speed wind power | 0.5 | Wind power can provide green power for the coal chemical industry. Cascade utilization can optimize electric and heat balance and load regulation, and green power can replace part of the steam drive. However, the waste heat of the fan cannot directly enter the coal chemical industry heat network, and spatial separation limits integration and moderate synergy.
Cascaded energy utilization | Semi-direct drive permanent magnet synchronous wind turbine | 0.5 | Wind power can provide green electricity for the coal chemical industry, and cascade utilization can coordinate the electric heating load and replace part of the process power consumption; however, the waste heat of the fan is spatially separated from the coal chemical industry heat network and cannot be directly incorporated into the steam cascade, so the synergy is moderate.
Cascaded energy utilization | Dual-rotor wind turbine system | 0.5 | Wind power can provide green electricity for the coal chemical industry, and cascade utilization can optimize the electric and heat balance and reduce steam drive power consumption; however, the waste heat from the fan does not directly enter the coal chemical industry heat network, and the system integration interface is limited and the coordination is moderate.
Cascaded energy utilization | Direct-drive permanent magnet wind power | 0.5 | Low wind speed wind power can provide green electricity for the coal chemical industry, and cascade utilization can coordinate the electric heating load and replace part of the process power consumption; however, the waste heat of the fan is spatially separated from the coal chemical industry heat network and cannot be directly incorporated into the steam cascade, so the synergy is moderate.
Cascaded energy utilization | Recycling and high-value utilization of retired wind turbine blades | 0.5 | Blade recycling has heat treatment and low-temperature heat requirements, and can be connected with the low-temperature heat part of the coal chemical industry cascade utilization in the same park; however, the spatial separation and pollutant control interfaces are limited and have moderate synergy.
Cascaded energy utilization | Battery electric vehicle | 0.5 | Coal chemical industry cascade utilization can form moderate synergy with pure electric vehicles at the cross-industry energy system level by providing low-carbon electricity, methanol and other energy carriers. However, the waste heat from vehicle operation is spatially separated from the coal chemical industry heat network and cannot be directly incorporated into the factory steam cascade. The synergy is mainly based on the matching of full life cycle energy efficiency and energy carriers.
Cascaded energy utilization | Hydrogen fuel cell vehicle | 0.5 | The utilization of coal chemical industry cascades can form moderate synergy with hydrogen fuel cell vehicles at the cross-industry energy system level by providing low-carbon hydrogen energy or electricity; however, the waste heat from vehicle operation is spatially separated from the coal chemical industry heat network and cannot be directly incorporated into the factory steam cascade. The synergy mainly lies in the matching of full life cycle energy efficiency and energy carriers.
Novel catalysis | Novel catalysis | 0.75 | The new catalysis and itself have extremely outstanding synergistic effects in the catalytic reaction dimension of coal chemical industry. New catalysis itself is the core means of regulating reaction paths and directional conversion of products in coal chemical industry. Its catalyst formula, reactor design and regeneration process are completely homologous. At the technical system level, the combination of new catalysis and itself is reflected in multiple links of catalyst development, reaction condition optimization and regeneration cycle. Evaluation systems, reactors and operating experience can be shared, and the technical synergy is extremely prominent.
Novel catalysis | Pyrolysis-based quality-cascade conversion | 0.5 | New catalysis and high-quality cascade conversion based on pyrolysis have obvious synergistic effects in the control dimension of coal pyrolysis products. Pyrolysis itself produces tar, pyrolysis gas and semi-coke through mild thermal conversion. The new catalysis can adjust the composition of tar cracking and pyrolysis gas. At the technical system level, catalysis can be partially coupled with the pyrolysis reactor to optimize product distribution and quality. However, the interface between pyrolysis and the catalytic bed is limited, and the technical synergy is obvious.
Novel catalysis | Direct-indirect liquefaction | 0.5 | New catalysis and direct-indirect liquefaction have obvious synergistic effects in the dimensions of coal liquefaction, hydrogenation and oil refining. Coal liquefaction itself relies on hydrocracking and reforming catalysis, and new catalysis can improve conversion rate and oil quality. At the technical system level, catalysis can be embedded in liquefaction reactions and product refining links. However, the pressure windows of liquefaction and catalysis processes are different, the system integration interface is limited, and the technical synergy is relatively obvious.
Novel catalysis | Pyrolysis and gasification integration | 0.5 | The integration of new catalysis and pyrolysis gasification has a relatively obvious synergistic effect in the control dimension of syngas components. The integration of pyrolysis and gasification itself couples pyrolysis and gasification to produce syngas, and the new catalysis can promote tar cracking and component adjustment. At the technical system level, catalysis can be partially connected with the gasifier and pyrolysis section, but high-temperature slag and catalyst deactivation limit integration, and the technical synergy is relatively obvious.
Novel catalysis | Mixed high- and low-temperature Fisher-Tropsch synthesis | 0.5 | New catalysis and mixed high and low temperature Fischer-Tropsch synthesis have obvious synergistic effects in the control of Fischer-Tropsch reaction products. Fischer-Tropsch synthesis itself is centered on catalysis, and new catalysis can optimize chain growth and product distribution. At the technical system level, catalysis can share high and low temperature Fischer-Tropsch catalyst design and reactor experience, but differences in reactor and regeneration conditions limit system integration, and technical synergy is relatively obvious.
Novel catalysis | Direct conversion from syngas to chemicals | 0.5 | New catalysis and direct conversion of synthesis gas have obvious synergistic effects in the dimension of directional synthesis of chemicals. The direct conversion of synthesis gas itself is highly dependent on catalytic selectivity and yield control, and new catalysis can optimize the reaction path. At the technical system level, catalysis can be embedded in the synthesis gas conversion reactor, but the interface with the existing catalytic system in the coal chemical industry is limited, and the technical synergy is relatively obvious.
Novel catalysis | CO2 photocatalysis | 0.25 | The synergistic effect between new catalysis and CO2 photocatalysis is weak in the CO2 conversion dimension. CO2 photocatalysis itself is based on photon and semiconductor catalysis, which is very different from thermal catalysis in coal chemical industry in terms of materials, reactors and energy forms. At the technical system level, it is difficult for photocatalysis and new catalysis to share reactors and regeneration processes. Carbon flow and energy flow do not intersect, and technical synergy is weak.
Novel catalysis | Electrocatalytic ammonia synthesis | 0.25 | The synergistic effect of new catalytic and electrocatalytic ammonia synthesis is weak in the ammonia synthesis dimension. Electrocatalytic ammonia synthesis itself is mainly based on electrochemical catalysis, which is different from coal chemical thermal catalysis in electrolyte, reactor and operating conditions. At the technical system level, it is difficult for electrocatalysis and new catalysis to share the catalyst system and reactor design, the coupling of energy sources does not match, and the technical synergy is weak.
Novel catalysis | Entrained-flow gasification | 0.5 | New catalysis and entrained bed gasification have a relatively obvious synergistic effect in the dimension of gasification reaction control. Entrained bed gasification itself produces syngas at high temperatures, and new catalysis can adjust the gasification reaction and syngas components. At the technical system level, catalysis can be partially connected with the gasifier, but high-temperature slag and catalyst loss limit integration, and the technical synergy is relatively obvious.
Novel catalysis | Coal-oil-gas comprehensive utilization | 0.5 | New catalysis and comprehensive utilization of coal-oil-gas have obvious synergistic effects in the dimension of multi-product chain catalytic optimization. The comprehensive utilization of kerosene and gas itself involves gasification, liquefaction, and reforming. New catalysis can optimize multiple reaction steps. At the technical system level, catalysis can be embedded in multi-product chains, but the multi-link interfaces are complex, system integration is limited, and technical synergy is relatively obvious.
Novel catalysis | CCS | 0.5 | New catalysis and CCS have obvious synergistic effects in CO2 conversion and capture material regeneration. CCS itself focuses on CO2 capture and storage, and new catalysis can be used for CO2 conversion or capture material regeneration. At the technical system level, catalysis can be partially connected with the capture unit, but the carbon flow coupling is not direct, the system integration interface is limited, and the technical synergy is relatively obvious.
Novel catalysis | Poly generation | 0.75 | New catalysis and polygeneration have extremely prominent synergistic effects in the catalytic optimization dimension of the coal chemical multi-product chain. Polygeneration itself produces gas, oil, chemicals and heat at the same time, and the new catalysis can deeply optimize multiple links of gasification, liquefaction, synthesis and refining. At the technical system level, catalysis can be embedded in the entire polygeneration process, sharing catalyst and reactor experience, energy consumption synergy and system integration are highly consistent, and technical synergy is extremely prominent.
Novel catalysis | Waste heat utilization | 0.25 | The synergistic effect between new catalysis and waste heat utilization is weak in the heat recovery dimension. Waste heat utilization itself is centered on heat recovery and heat exchange network, and has no direct interface with new catalysis at the reactor and catalyst levels. At the technical system level, waste heat utilization and catalytic reactions are difficult to share equipment and control systems, energy consumption synergy does not overlap, and technical synergy is weak.
Novel catalysis | Catalyst regeneration | 0.75 | New catalysis and catalyst regeneration have extremely prominent synergistic effects in the catalyst life cycle management dimension. Catalyst regeneration itself targets catalyst deactivation and activity recovery, and is directly connected to the new catalytic formula, deactivation mechanism and regeneration process. At the technical system level, the two can share regeneration reactors, evaluation systems and operating experience. System integration and energy consumption synergy are strong, and technical synergy is extremely prominent.
Novel catalysis | Coal-ammonia co-firing | 0.5 | New catalysis and coal ammonia co-firing have obvious synergistic effects in the dimensions of ammonia combustion and NOx control. Coal-ammonia co-firing itself reduces CO2 by co-firing ammonia and coal, and new catalysis can be used for ammonia combustion or NOx control. At the technical system level, catalysis can be partially connected with the combustion system, but the interface between combustion and coal chemical catalytic reactors is limited, and the technical synergy is relatively obvious.
Novel catalysis | Coal-biomass co-firing | 0.25 | The synergistic effect between new catalysis and coal-biomass co-firing is weak in the combustion dimension. Coal-biomass co-combustion itself is a combustion process, which is very different from the new catalysis in coal chemical industry in terms of reactor, atmosphere and products. At the technical system level, it is difficult for co-combustion and catalytic reactions to share reactors and catalyst systems, the carbon flow coupling does not cross, and the technical synergy is weak.
Novel catalysis | Co-combustion of pulverized coal and coal-water slurry | 0.25 | The synergistic effect of new catalysis and co-firing of pulverized coal and coal-water slurry is weak in the combustion dimension. Coal-water slurry co-firing itself is mainly based on furnace combustion, and has no direct interface with new catalysis in terms of reaction path and catalyst application. At the technical system level, combustion and catalytic reactors are independent, emission paths are incompatible, and technical synergy is weak.
Novel catalysis | Intelligent combustion | 0.25 | The synergistic effect of new catalysis and intelligent combustion is weak in the combustion control dimension. Intelligent combustion itself optimizes furnace combustion and emissions, which is different from the control objects of coal chemical catalytic reactors. At the technical system level, it is difficult for intelligent combustion and new catalysis to share reactors and control systems, there is no direct interface for energy consumption coordination, and the technical coordination is weak.
Novel catalysis | Oxygen-rich burning | 0.25 | The synergistic effect between new catalysis and oxygen-rich combustion is weak in the combustion capture dimension. Oxygen-enriched combustion itself is a combustion and CO2 capture process, and there is no direct interface with the new catalysis on the reactor and catalyst. At the technical system level, oxygen-rich combustion and catalytic reactors are independent, the emission paths are incompatible, and the technical synergy is weak.
Novel catalysis | Supercritical CO2 cycle | 0.25 | The synergistic effect of new catalysis and supercritical CO2 cycle is weak in the dimension of power generation working fluid. The supercritical CO2 cycle itself is based on high-parameter power generation working fluid and has no direct interface with the coal chemical catalytic reactor. At the technical system level, it is difficult to share equipment for recycling and catalytic reactions, the energy efficiency synergy and grade do not match, and the technical synergy is weak.
Novel catalysis | Radial air staging combustion | 0.25 | The synergistic effect of new catalysis and radial air staged combustion is weak in the NOx control dimension. Radial air staged combustion itself optimizes furnace NOx and has no interface with new catalysis at the reactor and catalyst levels. At the technical system level, staged combustion and catalytic reactors are independent, the emission paths are incompatible, and the technical synergy is weak.
Novel catalysis | Low-load stable combustion | 0.25 | The synergistic effect between new catalysis and low-load stable combustion is weak in the boiler peak regulation dimension. Low-load stable combustion itself is aimed at low-load operation of the boiler, which is different from the control object of the coal chemical catalytic reactor. At the technical system level, it is difficult to share the control system between combustion stabilization and catalytic reaction, there is no direct interface for energy consumption coordination, and the technical coordination is weak.
Novel catalysis | Circulating fluidized bed | 0.5 | The new catalysis and circulating fluidized bed have obvious synergistic effects in the fluidized combustion or gasification dimension. The circulating fluidized bed itself achieves combustion or gasification through fluidization, and new catalysis can improve reaction efficiency and emissions. At the technical system level, catalysis can be partially connected with the fluidized bed, but the wear of the bed material and catalyst limits integration, and the technical synergy is relatively obvious.
Novel catalysis | CCS | 0.25 | The synergistic effect between new catalysis and CCS in the power industry is weak in the terminal capture dimension. Power CCS itself is aimed at flue gas CO2 capture and has no direct interface with the coal chemical catalytic reactor. At the technical system level, terminal capture and catalytic reactions are difficult to share equipment, carbon flow coupling does not cross, and technical synergy is weak.
Novel catalysis | Ultra-low emission | 0.5 | New catalysis and ultra-low emissions have obvious synergistic effects in flue gas denitrification and desulfurization. Ultra-low emissions themselves control pollutants through denitrification and desulfurization, and new catalysis can be used for denitrification and desulfurization materials. At the technical system level, catalysis can be partially connected with the flue gas treatment unit, but the interface between the treatment and the reactor is limited, and the technical synergy is relatively obvious.
Novel catalysis | Condensing heat recovery | 0.25 | The synergistic effect of new catalysis and condensation heat recovery is weak in the low-temperature heat recovery dimension. Condensation heat recovery itself is mainly low-temperature heat recovery and has no direct interface with the new catalytic reactor. At the technical system level, it is difficult for condensation heat and catalytic reactions to share the thermal network, energy consumption synergy does not cross, and technical synergy is weak.
Novel catalysis | Biomass sintering | 0.25 | The synergistic effect of new catalysis and biomass sintering technology is weak in the dimension of metallurgical charge. Biomass sintering itself is a steel charge process and has no interface with the new catalysis in the coal chemical industry on the reactor and catalyst. At the technical system level, sintering and catalytic reactors are independent, carbon flow coupling does not cross, and technical synergy is weak.
Novel catalysis | Biomass coke injection into blast furnace | 0.25 | The synergistic effect of new catalysis and blast furnace injection biomass carbon technology in the ironmaking injection dimension is weak. Blast furnace injection itself is an iron-making process and has no direct interface with the coal chemical catalytic reactor. At the technical system level, it is difficult to share equipment between injection and catalytic reactions, the coupling of energy sources does not match, and the technical synergy is weak.
Novel catalysis | Hydrogen-rich carbon cycle injection into blast furnace | 0.5 | New catalysis and hydrogen-rich carbon circulation blast furnace technology have obvious synergistic effects in the coal gas reforming dimension. The hydrogen-rich blast furnace itself requires hydrogen and coal gas circulation, and new catalysis can be used for gas reforming and hydrogen activation. At the technical system level, catalysis can be partially connected with the blast furnace gas system, but the interface between the blast furnace and the catalytic reactor is limited, and the technical synergy is relatively obvious.
Novel catalysis | Hydrogen-rich fuel injection sintering | 0.25 | The synergistic effect between the new catalysis and sintering hydrogen-rich fuel injection technology is weak in the sintering injection dimension. Sintering hydrogen-rich injection itself is a steel sintering process and has no direct interface with the coal chemical catalytic reactor. At the technical system level, it is difficult to share equipment for injection and catalytic reactions, the system integration is independent, and the technical synergy is weak.
Novel catalysis | Oxygen blast furnace | 0.5 | New catalysis and blast furnace oxygen-enriched blast technology have obvious synergistic effects in the top gas reforming dimension. The oxygen-enriched blast of the blast furnace itself increases the calorific value of the gas, and the new catalysis can be used for top gas reforming. At the technical system level, catalysis can be partially connected with the blast furnace gas system, but the interface between the blast furnace and the catalytic reactor is limited, and the technical synergy is relatively obvious.
Novel catalysis | Ultra-thick bed sintering | 0.25 | The synergistic effect of new catalysis and ultra-thick material layer sintering technology is weak in the dimension of sintering and breathability. The ultra-thick material layer sintering itself optimizes sintering ventilation and has no interface with the new catalysis in the coal chemical industry on the reactor and catalyst. At the technical system level, sintering and catalytic reactors are independent, system integration is independent, and technical synergy is weak.
Novel catalysis | Flux pelleting | 0.5 | The new catalytic and flux-based pellet technology has a relatively obvious synergistic effect in the pellet roasting dimension. The flux pellets themselves are roasted to prepare the charge, and new catalysis can improve the consolidation and reduction reactions. At the technical system level, catalysis can be connected with the pellet roasting part, but the interface between the pellets and the catalytic reactor is limited, and the technical synergy is obvious.
Novel catalysis | Carbon-containing pelleting | 0.5 | New catalysis and carbon-containing pellet technology have obvious synergistic effects in the dimension of carbothermal reduction. The carbon-containing pellets themselves are used for reduction, and the new catalysis can promote the carbothermal reduction reaction. At the technical system level, catalysis can be connected with the pellet reduction part, but the interface between the pellets and the catalytic reactor is limited, and the technical synergy is relatively obvious.
Novel catalysis | Coke dry quenching | 0.25 | The synergistic effect of new catalysis and dry coke quenching technology is weak in the dimension of coke waste heat recovery. Dry coke quenching itself mainly focuses on waste heat recovery, and has no interface with the new catalysis in the coal chemical industry on the reactor and catalyst. At the technical system level, dry coke quenching and catalytic reactors are independent, their energy consumption synergy does not overlap, and their technical synergy is weak.
Novel catalysis | Hydrogen plasma smelting reduction | 0.5 | New catalysis and hydrogen plasma smelting reduction technology have obvious synergistic effects in the dimensions of hydrogen activation and reduction. Hydrogen plasma smelting reduction itself reduces iron with hydrogen and plasma, and new catalysis can be used for hydrogen activation and reduction promotion. At the technical system level, catalysis can be partially connected with the reduction reactor, but the interface between plasma and catalytic reactor is limited, and the technical synergy is relatively obvious.
Novel catalysis | Hydrogen-based direct reducing iron | 0.5 | New catalysis and hydrogen-based direct reduction of iron technology have obvious synergistic effects in the hydrogen reduction dimension. Hydrogen-based direct reduction of iron itself uses hydrogen to reduce iron ore, and new catalysis can promote the hydrogen reduction reaction. At the technical system level, catalysis can be partially connected with the reduction reactor, but the interface between the reduction and catalytic systems is limited, and the technical synergy is relatively obvious.
Novel catalysis | Electric furnace steelmaking | 0.25 | The synergistic effect of new catalysis and electric furnace steelmaking technology in the electric steelmaking dimension is weak. Electric furnace steelmaking itself is mainly based on electricity, and there is no direct interface with the new catalysis in the coal chemical industry in the reactor and catalyst. At the technical system level, electric furnaces and catalytic reactors are independent, energy source coupling does not match, and technical synergy is weak.
Novel catalysis | Integrated steelmaking, continuous casting, and hot rolling | 0.25 | The synergistic effect of new catalytic and refining, casting and rolling integrated technologies is weak in the steel process dimension. The integration of refining, casting and rolling is itself a steel process and has no direct interface with the new catalysis in the coal chemical industry. At the technical system level, the steel process and catalytic reactor are independent, the carbon flow coupling does not cross, and the technical synergy is weak.
Novel catalysis | Efficient coking coal preparation | 0.25 | The synergistic effect of new catalysis and high-efficiency coal separation technology is weak in the physical separation dimension. High-efficiency coal preparation itself is mainly based on physical separation and has no interface with new catalysis in reactors and catalysts. At the technical system level, coal preparation and catalytic reactors are independent, system integration is independent, and technical synergy is weak.
Novel catalysis | CCS | 0.25 | The synergistic effect between new catalysis and carbon capture and storage technologies is weak in the terminal capture dimension. Carbon capture and storage itself targets CO2 terminal capture and has no direct interface with the coal chemical catalytic reactor. At the technical system level, it is difficult to share equipment for capture and catalytic reactions, carbon flow coupling does not cross, and technical synergy is weak.
Novel catalysis | Ultra-low emission | 0.5 | New catalysis and ultra-low emission technologies have obvious synergistic effects in flue gas denitration. Ultra-low emission technology itself controls pollutants through denitration and desulfurization, and new catalysis can be used as denitration catalyst. At the technical system level, catalysis can be partially connected with the flue gas treatment unit, but the interface between the treatment and the reactor is limited, and the technical synergy is relatively obvious.
Novel catalysis | Steel-chemical co-production | 0.5 | The new catalysis and tempering co-production technology has a relatively obvious synergistic effect in the dimensions of coke oven gas reforming and chemical synthesis. Steel co-production itself couples steel and chemical industries, and new catalysis can be used for gas reforming and chemical synthesis. At the technical system level, catalysis can be partially connected with steel co-production, but the interface between steel and chemical reactors is limited, and the technical synergy is relatively obvious.
Novel catalysis | Waste heat recovery | 0.25 | The synergistic effect of new catalysis and waste heat recovery technology is weak in the heat recovery dimension. Waste heat recovery itself is mainly heat recovery and has no direct interface with new catalysis on the reactor and catalyst. At the technical system level, waste heat recovery and catalytic reactions are difficult to share equipment, energy consumption synergy does not overlap, and technical synergy is weak.
Novel catalysis | Sintering flue gas recirculation | 0.5 | The new catalytic and sintering flue gas circulation technology has a relatively obvious synergistic effect in the flue gas purification dimension. The sintering flue gas cycle itself reduces emissions by circulating flue gas, and new catalysis can be used for flue gas purification. At the technical system level, catalysis can be partially connected with the sintering flue gas system, but the interface between sintering and catalytic reactors is limited, and the technical synergy is relatively obvious.
Novel catalysis | Coke oven gas utilization | 0.5 | New catalysis and coke oven gas waste heat recovery and utilization technology have obvious synergistic effects in the gas reforming dimension. Coke oven gas waste heat recovery itself recovers the sensible heat of the gas, and new catalysis can be used for gas reforming. At the technical system level, catalysis can be partially connected with the coke oven gas system, but the interface between coking and catalytic reactors is limited, and the technical synergy is relatively obvious.
Novel catalysis | Coke oven gas injection into blast furnace | 0.5 | New catalysis and blast furnace injection coke oven gas technology have obvious synergistic effects in the gas reforming dimension. Blast furnace injection coke oven gas itself uses gas reduction, and new catalysis can be used for gas reforming. At the technical system level, catalysis can be partially connected with the blast furnace gas system, but the interface between the blast furnace and the catalytic reactor is limited, and the technical synergy is relatively obvious.
Novel catalysis | Municipal solid waste binder production | 0.75 | New catalysis and municipal solid waste adhesive production have extremely outstanding synergistic effects in the dimension of adhesive reaction regulation. The municipal solid waste adhesive itself is formed through gluing and curing, and the new catalysis can control the gluing reaction and curing process. At the technical system level, catalysis can be embedded in the entire adhesive production process, sharing catalytic materials and reactor experience, with strong system integration and energy consumption synergy, and extremely outstanding technical synergy.
Novel catalysis | Industrial solid waste binder production | 0.75 | New catalytic and industrial solid waste adhesives have extremely outstanding synergistic effects in the cross-linking and curing dimension. The industrial solid waste adhesive itself prepares the material through cross-linking and curing, and the new catalysis can optimize the reaction speed and bonding performance. At the technical system level, catalysis can be deeply integrated with adhesive production, sharing the catalytic system and process control, with strong system integration and energy consumption synergy, and extremely outstanding technical synergy.
Novel catalysis | Agricultural solid waste binder production | 0.5 | New catalysis and agricultural solid waste adhesives have obvious synergistic effects in the dimension of adhesive reactions. Agricultural solid waste adhesive itself uses agricultural solid waste to prepare adhesive materials, and new catalysis can improve the adhesive reaction. At the technical system level, catalysis can be partially connected with adhesive production, but the interface between agricultural solid waste and catalytic reactors is limited, and the technical synergy is relatively obvious.
Novel catalysis | Solar-aided fueling | 0.25 | The synergistic effect between new catalytic and solar fuels in the dimension of photothermal fuel production is weak. Solar fuel itself uses photothermal or photovoltaic energy to produce fuel, which is very different from thermal catalysis in coal chemical industry in terms of energy form and reactor. At the technical system level, it is difficult for solar fuel and new catalysis to share reactors and catalytic systems, the carbon flow coupling does not cross, and the technical synergy is weak.
Novel catalysis | Hydrogen-aided fueling | 0.5 | New catalysis and hydrogen fuel have obvious synergistic effects in hydrogen production and reforming. Hydrogen fuel itself centers on the preparation and utilization of hydrogen, and new catalysis can be used for reforming hydrogen production. At the technical system level, catalysis can be partially connected with the hydrogen production system, but the interface between the hydrogen system and the coal chemical reactor is limited, and the technical synergy is relatively obvious.
Novel catalysis | Microwave-aided fueling | 0.25 | The synergistic effect between new catalysis and microwave combustion is weak in the dielectric heating dimension. Microwave combustion itself is mainly based on dielectric heating, and there is no direct interface with the new catalysis in the coal chemical industry on the reactor and catalyst. At the technical system level, it is difficult for microwave combustion and catalytic reactions to share equipment, the system integration is independent, and the technical synergy is weak.
Novel catalysis | Biomass-aided fueling | 0.5 | New catalysis and biomass auxiliary fuels have obvious synergistic effects in the biomass conversion dimension. Biomass auxiliary fuel itself replaces the fuel through biomass conversion, and new catalysis can be used for biomass conversion. At the technical system level, catalysis can be partially connected with the biomass conversion system, but the interface between biomass and catalytic reactors is limited, and the technical synergy is relatively obvious.
Novel catalysis | Waste-aided fueling | 0.5 | New catalysis and solid waste combustion have obvious synergistic effects in the dimensions of pollutant control and combustion optimization. Solid waste combustion itself disposes of sludge and solid waste, and new catalysis can be used for combustion optimization and pollutant control. At the technical system level, catalysis can be partially connected with the solid waste combustion system, but the interface between solid waste and catalytic reactors is limited, and the technical synergy is relatively obvious.
Novel catalysis | Oxygen-rich burning | 0.5 | New catalysis and oxygen-rich combustion have obvious synergistic effects in terms of combustion optimization and emission control. Oxygen-enriched combustion itself improves combustion efficiency through oxygen enrichment, and new catalysis can be used for combustion optimization and emission control. At the technical system level, catalysis can be partially connected with the oxygen-rich combustion system, but the interface between combustion and catalytic reactors is limited, and the technical synergy is relatively obvious.
Novel catalysis | Infrared calcination | 0.5 | New catalysis and infrared calcination have a relatively obvious synergistic effect in the dimension of material reaction control. Infrared calcination itself heats materials through radiation, and new catalysis can improve the material reaction. At the technical system level, catalysis can be partially connected with the calcination system, but the interface between the calcination and the catalytic reactor is limited, and the technical synergy is relatively obvious.
Novel catalysis | Large-scale new dry process | 0.25 | The synergistic effect between new catalysis and large-scale new dry processes is weak in the cement kiln process dimension. The large-scale new dry process itself is a cement kiln process and has no direct interface with the new catalysis in the coal chemical industry on the reactor and catalyst. At the technical system level, the cement kiln and the catalytic reactor are independent, the carbon flow coupling does not cross, and the technical synergy is weak.
Novel catalysis | Energy-saving raw material grinding | 0.25 | The synergistic effect between new catalysis and raw material grinding energy saving is weak in terms of grinding power consumption. The raw material grinding itself is mainly based on electricity consumption, and there is no interface with the new catalysis on the reactor and catalyst. At the technical system level, grinding and catalytic reactors are independent, system integration is independent, and technical synergy is weak.
Novel catalysis | Energy-saving cement grinding | 0.25 | The synergistic effect between new catalysis and cement grinding energy saving is weak in terms of grinding power consumption. Cement grinding itself is mainly based on electricity consumption and has no direct interface with new catalysis. At the technical system level, grinding and catalytic reactors are independent, system integration is independent, and technical synergy is weak.
Novel catalysis | Electrified externally heated rotary kiln calcination | 0.25 | The synergistic effect of new catalytic and electrified externally heated rotary kiln calcination in the electric heating dimension is weak. The electrified rotary kiln itself is mainly powered by electric heating, and has no direct interface with the new catalysis in the coal chemical industry on the reactor and catalyst. At the technical system level, it is difficult to share equipment for electric heating and catalytic reactions, the system integration is independent, and the technical synergy is weak.
Novel catalysis | Suspension calcination | 0.5 | New catalysis and high solid-to-gas ratio cement suspension preheating decomposition technology have a relatively obvious synergistic effect in the dimension of decomposition reaction control. Cement suspension preheating decomposition itself produces clinker through preheating decomposition, and new catalysis can improve the decomposition reaction. At the technical system level, catalysis can be partially connected with the cement decomposition system, but the interface between cement and catalytic reactor is limited, and the technical synergy is relatively obvious.
Novel catalysis | CCS | 0.25 | The synergistic effect between new catalysis and CCS in the cement industry is weak in the terminal capture dimension. Cement CCS itself is designed to capture flue gas CO2 and has no direct interface with the coal chemical catalytic reactor. At the technical system level, it is difficult to share equipment for capture and catalytic reactions, carbon flow coupling does not cross, and technical synergy is weak.
Novel catalysis | Ultra-low emission | 0.5 | New catalysis and ultra-low cement emissions have a relatively obvious synergistic effect in the dimension of flue gas denitration. The ultra-low emission of cement itself controls NOx through denitration, and new catalysis can be used as a denitration catalyst. At the technical system level, catalysis can be partially connected with cement flue gas treatment, but the interface between cement and catalytic reactors is limited, and the technical synergy is relatively obvious.
Novel catalysis | Belite-based cement | 0.5 | New catalysis and Belite cement have obvious synergistic effects in the dimension of clinker reaction control. Belite cement itself prepares clinker through low-temperature firing, and new catalysis can improve the formation of clinker minerals. At the technical system level, catalysis can be partially connected with Belite cement burning, but the interface between cement and catalytic reactor is limited, and the technical synergy is relatively obvious.
Novel catalysis | Magnesium-based cement | 0.75 | New catalysis and magnesium-based cement have extremely outstanding synergistic effects in the dimension of magnesium gelling reaction. Magnesium-based cement itself is made from magnesia cementitious materials, and new catalysis optimizes the reaction and curing of magnesium. At the technical system level, catalysis can be embedded in the entire process of magnesium-based cement production, sharing catalytic materials and reactor experience, strong system integration and energy consumption synergy, and extremely outstanding technical synergy.
Novel catalysis | Cement-chemical co-production | 0.75 | New catalysis and cement-chemical joint production have extremely prominent synergistic effects in the dimension of cross-industry catalysis optimization. Cement chemical co-production itself couples cement and chemical reactions, and new catalysis can optimize cement and chemical reactions at the same time. At the technical system level, catalysis can be embedded in the entire process of co-production, sharing the catalytic system and process control, with strong system integration and energy consumption synergy, and extremely outstanding technical synergy.
Novel catalysis | Calcined clay-based cement | 0.75 | New catalytic and calcined clay-based cements have extremely outstanding synergistic effects in the dimensions of clay activation and gelation reactions. Calcined clay-based cement itself is prepared through clay activation and gelation, and novel catalysis improves clay activation and gelation reactions. At the technical system level, catalysis can be embedded in the entire clay-based cement production process, sharing catalytic materials and reactor experience, with strong system integration and energy consumption synergy, and extremely outstanding technical synergy.
Novel catalysis | Sulfoaluminate cement | 0.5 | New catalysis and sulfoaluminate cement have a relatively obvious synergistic effect in the formation of clinker minerals. Sulfoaluminate cement itself is produced from specific clinker minerals, and novel catalysis optimizes clinker mineral formation. At the technical system level, catalysis can be partially connected with the sintering of sulfoaluminate cement, but the interface between cement and catalytic reactor is limited, and the technical synergy is relatively obvious.
Novel catalysis | Carbon-negative clinker | 0.5 | New catalysis and carbon-negative clinker have obvious synergistic effects in the dimensions of CO2 mineralization and clinker reaction. Carbon-negative clinker itself is prepared through CO2 mineralization and clinker reaction, and the new catalysis can promote CO2 mineralization and clinker reaction. At the technical system level, catalysis can be partially connected with carbon-negative clinker production, but the interface between carbon flow and catalytic reactor is limited, and the technical synergy is relatively obvious.
Novel catalysis | Waste heat utilization | 0.25 | The synergistic effect between new catalysis and waste heat utilization is weak in the heat recovery dimension. Waste heat utilization itself is mainly based on heat recovery, and there is no direct interface with the new catalysis on the reactor and catalyst. At the technical system level, waste heat utilization and catalytic reactions are difficult to share equipment, energy consumption synergy does not overlap, and technical synergy is weak.
Novel catalysis | Biomass-based briquette fueling | 0.25 | The synergistic effect between new catalysis and biomass briquette fuel is weak in the combustion dimension. Biomass briquette fuel itself is mainly used for combustion, and there is no direct interface with the new catalysis in coal chemical industry on the reactor and catalyst. At the technical system level, fuel and catalytic reactors are independent, system integration is independent, and technical synergy is weak.
Novel catalysis | Waste-based briquette fueling | 0.25 | The synergistic effect between new catalysis and solid waste briquette fuel is weak in the combustion dimension. Solid waste briquetting fuel itself is mainly combustion and has no direct interface with new catalysis in coal chemical industry. At the technical system level, fuel and catalytic reactors are independent, system integration is independent, and technical synergy is weak.
Novel catalysis | Methanol fueling | 0.5 | New catalysis and methanol fuel have obvious synergistic effects in the dimensions of methanol synthesis and reforming. Methanol fuel itself is centered on methanol synthesis, and new catalysis can optimize synthesis and reforming reactions. At the technical system level, catalysis can be partially connected with the methanol synthesis system, but the interface between the fuel application end and the reactor is limited, and the technical synergy is relatively obvious.
Novel catalysis | Natural gas fueling | 0.25 | The synergistic effect between new catalysis and natural gas fuel is weak in the combustion dimension. Natural gas fuel itself is mainly used for combustion, and there is no direct interface with the new catalysis in coal chemical industry on the reactor and catalyst. At the technical system level, natural gas and catalytic reactors are independent, system integration is independent, and technical synergy is weak.
Novel catalysis | Full electrification | 0.25 | The synergistic effect between new catalysis and full electrification is weak in the dimension of electricity replacement combustion. Full electrification itself uses electricity to replace combustion, and there is no direct interface with the new catalysis in the coal chemical industry on the reactor and catalyst. At the technical system level, it is difficult for electrification and catalytic reactions to share equipment, energy source coupling does not match, and technical synergy is weak.
Novel catalysis | Distributed solar energy | 0.25 | The synergistic effect between new catalysis and distributed solar energy is weak in the photovoltaic and thermal dimension. Distributed solar energy itself is mainly photovoltaic or photothermal, which is very different from the new catalysis in coal chemical industry in terms of energy form and reactor. At the technical system level, it is difficult for solar energy and catalytic reactions to share equipment, the system integration is independent, and the technical synergy is weak.
Novel catalysis | Seasonal thermal energy storage | 0.25 | The synergistic effect of new catalysis and cross-season heat storage technology is weak in the heat storage dimension. Cross-season heat storage itself is mainly based on heat storage, and there is no direct interface with the new catalysis on the reactor and catalyst. At the technical system level, it is difficult to share equipment for heat storage and catalytic reactions, the system integration is independent, and the technical synergy is weak.
Novel catalysis | Energy-saving combustion | 0.5 | New catalysis and energy-saving combustion have obvious synergistic effects in terms of combustion optimization and emission control. Energy-saving combustion itself reduces energy consumption by optimizing combustion, and new catalysis can be used for combustion optimization and emission control. At the technical system level, catalysis can be partially connected with the energy-saving combustion system, but the interface between combustion and catalytic reactors is limited, and the technical synergy is relatively obvious.
Novel catalysis | CO2 heat pump | 0.25 | The synergistic effect between the new catalysis and the CO2 heating pump is weak in the working fluid circulation dimension. The CO2 heat pump itself is mainly based on the circulation of working fluid, and has no direct interface with the new catalysis in the coal chemical industry on the reactor and catalyst. At the technical system level, it is difficult for heat pumps and catalytic reactions to share equipment, the system integration is independent, and the technical synergy is weak.
Novel catalysis | Novel clean combustion | 0.75 | New catalysis and new clean combustion have extremely prominent synergistic effects in the dimensions of clean combustion and pollutant control. New clean combustion itself achieves cleanliness through optimized combustion and terminal treatment, and new catalysis can deeply optimize combustion reactions and pollutant control. At the technical system level, catalysis can be embedded in multiple links of combustion and emission control, sharing catalytic materials and reactor design, strong system integration and energy consumption synergy, and extremely prominent technical synergy.
Novel catalysis | Micro combined heat and power | 0.5 | New catalysis and micro-cogeneration have obvious synergistic effects in the dimensions of fuel reforming and emission control. The micro-CHP itself simultaneously supplies electricity and heat, and new catalysis can be used for fuel reforming and emissions control. At the technical system level, catalysis can be partially connected with the cogeneration system, but the interface between cogeneration and catalytic reactors is limited, and the technical synergy is relatively obvious.
Novel catalysis | High-efficiency P-type PERC monocrystalline solar cell and module manufacturing and application | 0.5 | New catalysis and high-efficiency PERC monocrystalline solar cell manufacturing have obvious synergistic effects in terms of silicon material purification and cell preparation. The PERC battery itself is prepared through silicon wafer and battery processes, and the new catalysis can be used for silicon material purification and battery preparation. At the technical system level, catalysis can be partially connected with photovoltaic manufacturing, but the interface between semiconductors and catalytic reactors is limited, and the technical synergy is relatively obvious.
Novel catalysis | Solar power tower | 0.25 | The synergistic effect between new catalysis and flexible cadmium telluride solar cells is weak in the dimension of thin film photovoltaic manufacturing. Thin-film photovoltaics itself is mainly based on cadmium telluride deposition, and has no direct interface with the new catalysis in the coal chemical industry on the reactor and catalyst. At the technical system level, thin film photovoltaics and catalytic reactors are independent, system integration is independent, and technical synergy is weak.
Novel catalysis | Flexible cadmium telluride solar cells | 0.5 | New catalysis and perovskite solar cell technology have obvious synergistic effects in the synthesis of perovskite precursors. The perovskite battery itself is prepared through precursor synthesis and film formation, and new catalysis can be used for precursor synthesis. At the technical system level, catalysis can be partially connected with perovskite battery manufacturing, but the interface between batteries and catalytic reactors is limited, and the technical synergy is relatively obvious.
Novel catalysis | Perovskite solar cell technology | 0.25 | The synergistic effect between new catalysis and tower solar thermal power generation is weak in the dimension of concentrating light and heat. Photothermal power generation itself is mainly based on concentrating light and heat, and there is no direct interface with the new catalysis in the coal chemical industry on the reactor and catalyst. At the technical system level, photothermal and catalytic reactors are independent, system integration is independent, and technical synergy is weak.
Novel catalysis | Photovoltaic-thermal cogeneration system | 0.5 | The new catalytic and photovoltaic-cogeneration conversion system has obvious synergistic effects in the dimensions of fuel reforming and emission control. Photovoltaic cogeneration itself simultaneously provides electricity and heat, and new catalysis can be used for fuel reforming and emission control. At the technical system level, catalysis can be partially connected with the system, but the interface between the system and the catalytic reactor is limited, and the technical synergy is relatively obvious.
Novel catalysis | Sustainable photovoltaic module recycling | 0.25 | New catalysis and sustainable photovoltaic module recycling technology have weak synergistic effects in the photovoltaic recycling dimension. Photovoltaic module recycling itself is mainly based on material recycling, and there is no direct interface with the new catalysis in the coal chemical industry on the reactor and catalyst. At the technical system level, recycling and catalytic reactors are independent, system integration is independent, and technical synergy is weak.
Novel catalysis | Low-wind-speed wind power | 0.25 | The synergistic effect of new catalytic and semi-direct drive permanent magnet synchronous wind turbine technology in the wind power dimension is weak. Wind power itself is mainly based on wind power generation, and there is no direct interface with the new catalysis in the coal chemical industry in the reactor and catalyst. At the technical system level, wind power and catalytic reactors are independent, energy source coupling does not match, and technical synergy is weak.
Novel catalysis | Semi-direct drive permanent magnet synchronous wind turbine | 0.25 | The synergistic effect of new catalytic and dual-rotor twin-machine wind turbines in the wind power dimension is weak. Wind power itself is mainly based on wind power generation and has no direct interface with new catalysis in the coal chemical industry. At the technical system level, wind power and catalytic reactors are independent, system integration is independent, and technical synergy is weak.
Novel catalysis | Dual-rotor wind turbine system | 0.25 | The synergistic effect of new catalytic and direct-drive permanent magnet wind power generation technologies in the wind power dimension is weak. Wind power itself is mainly based on wind power generation and has no direct interface with new catalysis in the coal chemical industry. At the technical system level, wind power and catalytic reactors are independent, system integration is independent, and technical synergy is weak.
Novel catalysis | Direct-drive permanent magnet wind power | 0.25 | The synergistic effect between new catalytic and low-wind speed wind power technologies in the wind power dimension is weak. Low wind speed wind power itself is mainly based on wind power generation and has no direct interface with new catalysis in the coal chemical industry. At the technical system level, wind power and catalytic reactors are independent, system integration is independent, and technical synergy is weak.
Novel catalysis | Recycling and high-value utilization of retired wind turbine blades | 0.25 | The synergistic effect of new catalytic and decommissioned wind turbine blade recycling and high-value utilization in the blade recycling dimension is weak. Blade recycling itself is mainly about material recycling, and there is no direct interface with the new catalysis in the coal chemical industry on the reactor and catalyst. At the technical system level, recycling and catalytic reactors are independent, system integration is independent, and technical synergy is weak.
Novel catalysis | Battery electric vehicle | 0.25 | The synergistic effect between new catalysis and pure electric vehicle technology is weak in the electric drive dimension. Pure electric vehicles are mainly driven by electricity and have no direct interface with the new catalytic reactors and catalysts in the coal chemical industry. At the technical system level, electric vehicles and catalytic reactors are independent, energy source coupling does not match, and technical synergy is weak.
Novel catalysis | Hydrogen fuel cell vehicle | 0.75 | New catalytic and hydrogen fuel cell vehicle technologies have extremely prominent synergistic effects in the dimensions of hydrogen production, hydrogen storage and fuel cell catalysis. Hydrogen fuel cell vehicles themselves rely on reforming hydrogen production and fuel cell catalysis. New catalysis can share hydrogen production catalysts and fuel cell catalyst materials. At the technical system level, catalysis can be embedded in multiple links of hydrogen production, hydrogen storage and fuel cells, sharing the catalytic system and reactor design, strong system integration and energy consumption synergy, and extremely outstanding technical synergy.
Pyrolysis-based quality-cascade conversion | Pyrolysis-based quality-cascade conversion | 0.75 | The high-quality cascade conversion based on pyrolysis has an extremely prominent synergistic effect with itself in the dimension of coal pyrolysis graded conversion. The technology itself converts coal into tar, pyrolysis gas and semi-coke through pyrolysis, and achieves high-quality cascade utilization; at the technical system level, the pyrolysis reactor, product separation and subsequent processing are completely homologous, and the process control and evaluation system can be shared. The technical synergy is extremely prominent.
Pyrolysis-based quality-cascade conversion | Direct-indirect liquefaction | 0.5 | High-quality cascade conversion and direct-indirect liquefaction based on pyrolysis have obvious synergistic effects in the coupling dimension of coal liquefaction and pyrolysis products. Direct-indirect liquefaction itself converts coal into liquid fuel, and pyrolysis can provide tar and pyrolysis gas as liquefaction raw materials or co-processing components; at the technical system level, pyrolysis and liquefaction can partially share hydrogenation and refining units, but differences in pressure windows and catalyst systems limit integration, and technical synergy is relatively obvious.
Pyrolysis-based quality-cascade conversion | Pyrolysis and gasification integration | 0.5 | The integration of high-quality cascade conversion and pyrolysis gasification based on pyrolysis has a relatively obvious synergistic effect in the coupling dimension of pyrolysis and gasification. Pyrolysis and gasification integration itself connects pyrolysis and gasification in series. The high-quality cascade conversion based on pyrolysis can provide pyrolysis section optimization and product classification. At the technical system level, the pyrolysis section and the gasification section can share feed and semi-coke transportation, but the difference in reactor temperature and atmosphere limits deep integration, and the technical synergy is more obvious.
Pyrolysis-based quality-cascade conversion | Mixed high- and low-temperature Fisher-Tropsch synthesis | 0.5 | High-quality cascade conversion based on pyrolysis and mixed high and low temperature Fischer-Tropsch synthesis have obvious synergistic effects in the coupling dimension of syngas production from pyrolysis products and Fischer-Tropsch synthesis. Mixed high and low temperature Fischer-Tropsch synthesis itself converts syngas into liquid fuel, and pyrolysis gas can be reformed and used as Fischer-Tropsch raw material; at the technical system level, pyrolysis and Fischer-Tropsch can partially share syngas purification and product refining, but differences in catalysts and reactors limit integration, and technical synergy is relatively obvious.
Pyrolysis-based quality-cascade conversion | Direct conversion from syngas to chemicals | 0.5 | High-quality cascade conversion based on pyrolysis and direct conversion of synthesis gas have a relatively obvious synergistic effect in the coupling dimension of pyrolysis gas to synthesis gas and direct conversion. Direct synthesis gas conversion itself converts synthesis gas into chemicals, and pyrolysis gas can provide synthesis gas components; at the technical system level, pyrolysis and direct conversion can partially share purification and separation units, but differences in reactors and catalysts limit integration, and technical synergy is relatively obvious.
Pyrolysis-based quality-cascade conversion | CO2 photocatalysis | 0.25 | The synergistic effect between high-quality cascade conversion based on pyrolysis and CO2 photocatalysis is weak in the CO2 conversion dimension. CO2 photocatalysis itself uses photons and semiconductor catalysis to reduce CO2, and high-quality cascade conversion based on pyrolysis is mainly based on pyrolysis to oil and gas. At the technical system level, photocatalysis and pyrolysis are very different in reactors, energy forms, and products. The carbon flows do not cross and the technical synergy is weak.
Pyrolysis-based quality-cascade conversion | Electrocatalytic ammonia synthesis | 0.25 | The synergistic effect between high-quality cascade conversion based on pyrolysis and electrocatalytic ammonia synthesis is weak in the ammonia synthesis dimension. Electrocatalytic ammonia synthesis itself uses electrochemical reduction of nitrogen to produce ammonia, and high-quality cascade conversion based on pyrolysis is mainly based on pyrolysis products; at the technical system level, electrocatalysis and pyrolysis are different in reactors, electrolytes, and operating conditions, and the material flows do not cross and the technical synergy is weak.
Pyrolysis-based quality-cascade conversion | Entrained-flow gasification | 0.5 | High-quality cascade conversion based on pyrolysis and entrained bed gasification have obvious synergistic effects in the complementary dimensions of pyrolysis and gasification. Entrained bed gasification itself produces syngas at high temperature. High-quality cascade conversion based on pyrolysis can first extract tar and pyrolysis gas and then gasify semi-coke. At the technical system level, pyrolysis and entrained bed can partially share feed and syngas purification, but the interface between high-temperature slag and pyrolysis section is limited, and the technical synergy is obvious.
Pyrolysis-based quality-cascade conversion | Coal-oil-gas comprehensive utilization | 0.5 | High-quality cascade conversion based on pyrolysis and comprehensive utilization of coal-oil-gas have obvious synergistic effects in the dimension of coal multi-product co-production. Coal-oil-gas comprehensive utilization itself produces oil, gas and chemicals at the same time, and high-quality cascade conversion based on pyrolysis can provide pyrolysis oil and pyrolysis gas; at the technical system level, pyrolysis can be partially connected with the liquefaction and gasification units, but the multi-product link interface is complex and the technical synergy is obvious.
Pyrolysis-based quality-cascade conversion | CCS | 0.5 | High-quality cascade conversion based on pyrolysis and coal chemical CCS have obvious synergistic effects in terms of CO2 capture and utilization. Coal chemical CCS itself captures CO2 generated during pyrolysis and processing. High-quality cascade conversion based on pyrolysis can provide a high-concentration CO2 source. At the technical system level, pyrolysis and capture can partially share gas purification and compression units, but the carbon flow and energy consumption interfaces are limited, and the technical synergy is obvious.
Pyrolysis-based quality-cascade conversion | Poly generation | 0.75 | High-quality cascade conversion and polygeneration based on pyrolysis have extremely outstanding synergistic effects in the optimization dimension of polygeneration product chain. Polygeneration itself produces gas, oil, chemicals and heat at the same time. High-quality cascade conversion based on pyrolysis can provide a variety of intermediate products such as pyrolysis oil, pyrolysis gas and semi-coke. At the technical system level, pyrolysis can be deeply embedded in the entire polygeneration process, sharing separation, refining and heat integration, and the technical synergy is extremely prominent.
Pyrolysis-based quality-cascade conversion | Waste heat utilization | 0.5 | High-quality cascade conversion and waste heat utilization based on pyrolysis have a relatively obvious synergistic effect in the dimension of waste heat recovery in the pyrolysis process. The waste heat itself is used to recover process waste heat, and high-quality cascade conversion based on pyrolysis produces high-temperature semi-coke sensible heat and pyrolysis gas sensible heat. At the technical system level, pyrolysis waste heat can be partially integrated into the steam and preheating network, but the temperature level and intermittency limit integration, and the technical synergy is more obvious.
Pyrolysis-based quality-cascade conversion | Catalyst regeneration | 0.5 | High-quality cascade conversion and catalyst regeneration based on pyrolysis have obvious synergistic effects in the life cycle management dimension of pyrolysis catalysts. Catalyst regeneration itself restores catalyst activity. High-quality cascade conversion based on pyrolysis requires regeneration if catalytic pyrolysis is used. At the technical system level, regeneration can be partially shared with the pyrolysis catalyst system, but differences in the pyrolysis catalyst deactivation mechanism and regeneration conditions limit integration, and the technical synergy is more obvious.
Pyrolysis-based quality-cascade conversion | Coal-ammonia co-firing | 0.25 | The synergistic effect between high-quality cascade conversion based on pyrolysis and coal-ammonia co-firing is weak in the combustion dimension. Coal-ammonia co-firing itself reduces CO2 by co-firing ammonia and coal. High-quality cascade conversion based on pyrolysis is mainly based on pyrolysis to oil and gas. At the technical system level, combustion and pyrolysis reactors, products and atmospheres are quite different, the carbon flows do not cross, and the technical synergy is weak.
Pyrolysis-based quality-cascade conversion | Coal-biomass co-firing | 0.25 | The synergistic effect between high-quality cascade conversion based on pyrolysis and coal-biomass co-firing is weak in the combustion dimension. Co-firing of coal biomass itself is a combustion process, and high-quality cascade conversion based on pyrolysis is a thermal conversion to fuel production; at the technical system level, it is difficult to share reactors and product processing between co-firing and pyrolysis, the carbon flows do not cross, and the technical synergy is weak.
Pyrolysis-based quality-cascade conversion | Co-combustion of pulverized coal and coal-water slurry | 0.25 | The synergistic effect between high-quality cascade conversion based on pyrolysis and co-firing of pulverized coal and coal-water slurry is weak in the combustion dimension. Coal-water slurry co-firing itself is mainly based on furnace combustion, and the high-quality cascade conversion based on pyrolysis is mainly based on pyrolysis products; at the technical system level, the combustion and pyrolysis reactors are independent, the emission paths are incompatible, and the technical synergy is weak.
Pyrolysis-based quality-cascade conversion | Intelligent combustion | 0.25 | The synergistic effect between high-quality cascade conversion based on pyrolysis and intelligent combustion is weak in the combustion control dimension. Intelligent combustion itself optimizes furnace combustion, and optimizes pyrolysis product distribution based on high-quality cascade conversion of pyrolysis; at the technical system level, the control objects and reactors are different, there is no direct interface for energy consumption coordination, and the technical coordination is weak.
Pyrolysis-based quality-cascade conversion | Oxygen-rich burning | 0.25 | The synergistic effect between high-quality cascade conversion based on pyrolysis and oxygen-rich combustion is weak in the combustion capture dimension. Oxygen-enriched combustion itself belongs to combustion and CO2 capture, and high-quality cascade conversion based on pyrolysis is mainly pyrolysis; at the technical system level, oxygen-enriched combustion and pyrolysis reactors are independent, the carbon flow does not cross, and the technical synergy is weak.
Pyrolysis-based quality-cascade conversion | Supercritical CO2 cycle | 0.25 | The synergistic effect of high-quality cascade conversion based on pyrolysis and supercritical CO2 cycle is weak in the dimension of power generation working fluid. The supercritical CO2 cycle itself takes high-parameter power generation working fluid as the core, and the high-quality cascade conversion based on pyrolysis is mainly based on pyrolysis products; at the technical system level, it is difficult to share equipment between cycle and pyrolysis, the energy efficiency synergy grade does not match, and the technical synergy is weak.
Pyrolysis-based quality-cascade conversion | Radial air staging combustion | 0.25 | The synergistic effect between high-quality cascade conversion based on pyrolysis and radial air staged combustion is weak in the NOx control dimension. Radial air staged combustion itself optimizes furnace NOx, and the high-quality cascade conversion based on pyrolysis is different from the combustion process; at the technical system level, staged combustion and pyrolysis reactors are independent, the emission paths are incompatible, and the technology synergy is weak.
Pyrolysis-based quality-cascade conversion | Low-load stable combustion | 0.25 | The synergistic effect between high-quality cascade conversion based on pyrolysis and low-load stable combustion is weak in the boiler peak regulation dimension. Low-load stable combustion itself is aimed at low-load operation of boilers, and the high-quality cascade based on pyrolysis is transformed into a continuous pyrolysis process; at the technical system level, the control objects of stable combustion and pyrolysis are different, there is no direct interface for energy consumption coordination, and the technical synergy is weak.
Pyrolysis-based quality-cascade conversion | Circulating fluidized bed | 0.25 | The synergistic effect of high-quality cascade conversion based on pyrolysis and circulating fluidized bed in the fluidized combustion dimension is weak. The circulating fluidized bed itself achieves combustion or gasification through fluidization, and high-quality cascade conversion based on pyrolysis is mainly based on pyrolysis reactors; at the technical system level, the forms and atmospheres of fluidized beds and pyrolysis reactors are very different, and the technical synergy is weak.
Pyrolysis-based quality-cascade conversion | CCS | 0.25 | The synergistic effect between high-quality cascade conversion based on pyrolysis and CCS in the power industry is weak in the terminal capture dimension of power. CCS in the power industry itself targets flue gas CO2 capture, and the high-quality cascade conversion based on pyrolysis is mainly based on pyrolysis products; at the technical system level, it is difficult to share equipment between terminal capture and pyrolysis, the carbon flows do not cross, and the technical synergy is weak.
Pyrolysis-based quality-cascade conversion | Ultra-low emission | 0.25 | The synergistic effect between high-quality cascade conversion based on pyrolysis and ultra-low emissions is weak in the flue gas treatment dimension. Ultra-low emissions itself control flue gas SO2, NOx and dust, and high-quality cascade conversion based on pyrolysis is mainly based on pyrolysis products; at the technical system level, flue gas treatment and pyrolysis reactors are independent, pollution control does not overlap, and technical synergy is weak.
Pyrolysis-based quality-cascade conversion | Condensing heat recovery | 0.25 | The synergistic effect of high-quality cascade conversion and condensation heat recovery based on pyrolysis is weak in the low-temperature heat recovery dimension. Condensation heat recovery itself is mainly low-temperature heat recovery, and high-quality cascade conversion based on pyrolysis generates high-temperature sensible heat; at the technical system level, the temperature levels of the condensation heat and pyrolysis heat network do not match, the energy consumption synergy does not cross, and the technical synergy is weak.
Pyrolysis-based quality-cascade conversion | Biomass sintering | 0.25 | The synergistic effect of high-quality cascade conversion and biomass sintering technology based on pyrolysis is weak in the dimension of metallurgical charge. Biomass sintering itself is a steel charge process, and high-quality cascade conversion based on pyrolysis belongs to coal chemical pyrolysis. At the technical system level, sintering and pyrolysis reactors are independent, the carbon flow does not cross, and the technical synergy is weak.
Pyrolysis-based quality-cascade conversion | Biomass coke injection into blast furnace | 0.25 | The synergistic effect of high-quality cascade conversion based on pyrolysis and blast furnace injection biomass carbon technology in the ironmaking injection dimension is weak. Blast furnace injection itself is an iron-making process, and high-quality cascade conversion based on pyrolysis is mainly based on pyrolysis products; at the technical system level, injection and pyrolysis reactors are independent, energy source coupling does not match, and technical synergy is weak.
Pyrolysis-based quality-cascade conversion | Hydrogen-rich carbon cycle injection into blast furnace | 0.25 | The synergistic effect between high-quality cascade conversion based on pyrolysis and hydrogen-rich carbon cycle blast furnace technology is weak in the hydrogen metallurgical dimension. The hydrogen-rich carbon circulation blast furnace itself requires hydrogen and gas circulation. High-quality cascade conversion based on pyrolysis is mainly based on pyrolysis to oil and gas. At the technical system level, the blast furnace and pyrolysis reactor are independent, the carbon flow does not cross, and the technical synergy is weak.
Pyrolysis-based quality-cascade conversion | Hydrogen-rich fuel injection sintering | 0.25 | The synergistic effect between high-quality cascade conversion based on pyrolysis and sintering hydrogen-rich fuel injection technology is weak in the sintering injection dimension. Sintering hydrogen-rich injection itself is a steel sintering process, and high-quality cascade conversion based on pyrolysis belongs to coal chemical pyrolysis; at the technical system level, sintering and pyrolysis reactors are independent, system integration is independent, and technical synergy is weak.
Pyrolysis-based quality-cascade conversion | Oxygen blast furnace | 0.25 | The synergistic effect between high-quality cascade conversion based on pyrolysis and blast furnace oxygen-enriched blast technology is weak in the blast furnace blast dimension. The oxygen-enriched blast of the blast furnace itself increases the calorific value of the gas, and the high-quality cascade conversion based on pyrolysis is mainly based on pyrolysis products; at the technical system level, the blast furnace and the pyrolysis reactor are independent, the carbon flow does not cross, and the technical synergy is weak.
Pyrolysis-based quality-cascade conversion | Ultra-thick bed sintering | 0.25 | The synergistic effect of high-quality cascade conversion based on pyrolysis and ultra-thick material layer sintering technology is weak in the dimension of sintering and breathability. Ultra-thick material layer sintering itself optimizes sintering ventilation, and high-quality cascade conversion based on pyrolysis belongs to coal chemical pyrolysis; at the technical system level, sintering and pyrolysis reactors are independent, system integration is independent, and technical synergy is weak.
Pyrolysis-based quality-cascade conversion | Flux pelleting | 0.25 | The synergistic effect of high-quality cascade conversion and flux-based pelletization technology based on pyrolysis is weak in the pellet roasting dimension. The flux pellets themselves are roasted to prepare the charge, and the high-quality cascade conversion based on pyrolysis is mainly based on pyrolysis products; at the technical system level, the pellets and the pyrolysis reactor are independent, the carbon flow does not cross, and the technical synergy is weak.
Pyrolysis-based quality-cascade conversion | Carbon-containing pelleting | 0.25 | The synergistic effect between high-quality cascade conversion based on pyrolysis and carbon-containing pellet technology is weak in the dimension of carbothermal reduction. The carbon-containing pellets themselves are used for reduction, and the high-quality cascade conversion based on pyrolysis is mainly based on pyrolysis products; at the technical system level, the pellets and pyrolysis reactors are independent, the system integration is independent, and the technical synergy is weak.
Pyrolysis-based quality-cascade conversion | Coke dry quenching | 0.25 | The high-quality cascade conversion and dry coke quenching technology based on pyrolysis have weak synergistic effects in the coke waste heat recovery dimension. Coke dry quenching itself is mainly based on waste heat recovery, and high-quality cascade conversion based on pyrolysis is mainly pyrolysis; at the technical system level, dry coke quenching and pyrolysis reactors are independent, the energy consumption synergy does not overlap, and the technical synergy is weak.
Pyrolysis-based quality-cascade conversion | Hydrogen plasma smelting reduction | 0.25 | The synergistic effect of high-quality cascade conversion based on pyrolysis and hydrogen plasma smelting reduction technology is weak in the plasma smelting reduction dimension. Hydrogen plasma smelting reduction itself uses hydrogen and plasma to reduce iron, and high-quality cascade conversion based on pyrolysis is mainly based on pyrolysis products; at the technical system level, metallurgy and pyrolysis reactors are independent, energy source coupling does not match, and technical synergy is weak.
Pyrolysis-based quality-cascade conversion | Hydrogen-based direct reducing iron | 0.25 | The synergistic effect between high-quality cascade conversion based on pyrolysis and hydrogen-based direct iron reduction technology is weak in the hydrogen reduction dimension. Hydrogen-based direct reduction of iron itself uses hydrogen to reduce iron ore, and the high-quality cascade conversion based on pyrolysis is mainly based on pyrolysis products; at the technical system level, the reduction and pyrolysis reactors are independent, the carbon flows do not cross, and the technical synergy is weak.
Pyrolysis-based quality-cascade conversion | Electric furnace steelmaking | 0.25 | The synergistic effect between high-quality cascade conversion based on pyrolysis and electric furnace steelmaking technology is weak in the electric steelmaking dimension. Electric furnace steelmaking itself is dominated by electricity, and high-quality cascade conversion based on pyrolysis belongs to coal chemical pyrolysis; at the technical system level, electric furnaces and pyrolysis reactors are independent, the coupling of energy sources does not match, and the technical synergy is weak.
Pyrolysis-based quality-cascade conversion | Integrated steelmaking, continuous casting, and hot rolling | 0.25 | The synergistic effect of high-quality cascade conversion and integrated refining, casting and rolling technology based on pyrolysis is weak in the steel process dimension. The integration of smelting, casting and rolling itself is a steel process, and the high-quality cascade conversion based on pyrolysis belongs to coal chemical pyrolysis. At the technical system level, the steel process and the pyrolysis reactor are independent, the carbon flow does not cross, and the technical synergy is weak.
Pyrolysis-based quality-cascade conversion | Efficient coking coal preparation | 0.25 | The synergistic effect of high-quality cascade conversion and efficient coal preparation technology based on pyrolysis is weak in the physical separation dimension. High-efficiency coal preparation itself is mainly based on physical separation, and high-quality cascade conversion based on pyrolysis is mainly based on pyrolysis; at the technical system level, coal preparation and pyrolysis reactors are independent, system integration is independent, and technical synergy is weak.
Pyrolysis-based quality-cascade conversion | CCS | 0.25 | The synergistic effect between high-quality pyrolysis-based cascade conversion and carbon capture and storage technology is weak in the terminal capture dimension. Carbon capture and storage itself is aimed at CO2 terminal capture, and high-quality cascade conversion based on pyrolysis is mainly based on pyrolysis products; at the technical system level, it is difficult to share equipment with capture and pyrolysis, the carbon flows do not cross, and the technical synergy is weak.
Pyrolysis-based quality-cascade conversion | Ultra-low emission | 0.25 | The synergistic effect between high-quality cascade conversion and ultra-low emission technology based on pyrolysis is weak in the flue gas treatment dimension. Ultra-low emission technology itself controls flue gas pollutants, and high-quality cascade conversion based on pyrolysis is mainly based on pyrolysis products; at the technical system level, flue gas treatment and pyrolysis reactors are independent, pollution control does not overlap, and technical synergy is weak.
Pyrolysis-based quality-cascade conversion | Steel-chemical co-production | 0.25 | The high-quality cascade conversion and steel co-production technology based on pyrolysis has a weak synergistic effect in the steel-chemical co-production dimension. Steel co-production itself couples steel and chemical industry, and the high-quality cascade conversion based on pyrolysis belongs to coal chemical pyrolysis; at the technical system level, steel and pyrolysis reactors are independent, the carbon flow does not cross, and the technical synergy is weak.
Pyrolysis-based quality-cascade conversion | Waste heat recovery | 0.25 | High-quality cascade conversion and waste heat recovery technology based on pyrolysis have weak synergistic effects in the heat recovery dimension. Waste heat recovery itself is mainly based on heat recovery, and high-quality cascade conversion based on pyrolysis is mainly based on pyrolysis; at the technical system level, the network interface between waste heat recovery and pyrolysis is limited, the energy consumption synergy does not overlap, and the technical synergy is weak.
Pyrolysis-based quality-cascade conversion | Sintering flue gas recirculation | 0.25 | The high-quality cascade conversion and sintering flue gas circulation technology based on pyrolysis have a weak synergistic effect in the sintering flue gas circulation dimension. The sintering flue gas cycle itself is a steel sintering process, and the high-quality cascade conversion based on pyrolysis belongs to coal chemical pyrolysis; at the technical system level, the sintering and pyrolysis reactors are independent, the emission paths are incompatible, and the technical synergy is weak.
Pyrolysis-based quality-cascade conversion | Coke oven gas utilization | 0.25 | The synergistic effect of high-quality cascade conversion based on pyrolysis and coke oven gas waste heat recovery and utilization technology is weak in the coke oven gas waste heat recovery dimension. Coke oven gas waste heat recovery itself is a coking process, and high-quality cascade conversion based on pyrolysis belongs to coal pyrolysis. At the technical system level, coking and pyrolysis reactors are independent, energy consumption synergy does not overlap, and technical synergy is weak.
Pyrolysis-based quality-cascade conversion | Coke oven gas injection into blast furnace | 0.25 | The synergistic effect between high-quality cascade conversion based on pyrolysis and blast furnace injection coke oven gas technology is weak in the blast furnace injection dimension. Blast furnace injection of coke oven gas itself is an iron-making process, and high-quality cascade conversion based on pyrolysis belongs to coal chemical pyrolysis. At the technical system level, the blast furnace and pyrolysis reactor are independent, the energy source coupling does not match, and the technical synergy is weak.
Pyrolysis-based quality-cascade conversion | Municipal solid waste binder production | 0.5 | High-quality cascade conversion based on pyrolysis and municipal solid waste adhesive production have obvious synergistic effects in the dimensions of solid waste adhesive and pyrolysis product utilization. Municipal solid waste adhesives themselves use solid waste to prepare adhesive materials, and high-quality cascade conversion based on pyrolysis can provide pyrolysis tar as an adhesive component; at the technical system level, pyrolysis and adhesive production can partially share raw material processing and reaction units, but the interface between solid waste and pyrolysis is limited, and the technical synergy is relatively obvious.
Pyrolysis-based quality-cascade conversion | Industrial solid waste binder production | 0.5 | High-quality cascade conversion based on pyrolysis and industrial solid waste adhesives have obvious synergistic effects in the dimensions of industrial solid waste adhesives and pyrolysis product utilization. Industrial solid waste adhesives use solid waste to prepare adhesive materials, and high-quality cascade conversion based on pyrolysis can provide pyrolysis tar and phenolic components; at the technical system level, pyrolysis and adhesive production can partially share raw material processing and reaction units, but the interface between solid waste and pyrolysis is limited, and the technical synergy is relatively obvious.
Pyrolysis-based quality-cascade conversion | Agricultural solid waste binder production | 0.75 | High-quality cascade conversion based on pyrolysis and agricultural solid waste adhesives have extremely outstanding synergistic effects in the dimensions of agricultural solid waste adhesives and pyrolysis product utilization. Agricultural solid waste adhesive itself uses agricultural solid waste to prepare adhesive materials. High-quality cascade conversion based on pyrolysis can provide pyrolysis tar and biomass pyrolysis components; at the technical system level, pyrolysis can be embedded in the entire production process of agricultural solid waste adhesives, sharing pyrolysis reactors and adhesive reaction units, and the technical synergy is extremely prominent.
Pyrolysis-based quality-cascade conversion | Solar-aided fueling | 0.25 | The synergistic effect between high-quality cascade conversion based on pyrolysis and solar fuel is weak in the dimension of solar fuel production. Solar fuel itself uses photothermal or photovoltaic to produce fuel, and high-quality cascade conversion based on pyrolysis is mainly based on coal pyrolysis; at the technical system level, solar energy and pyrolysis have large differences in energy forms and reactors, the carbon flows do not intersect, and the technical synergy is weak.
Pyrolysis-based quality-cascade conversion | Hydrogen-aided fueling | 0.25 | The synergistic effect between high-quality cascade conversion based on pyrolysis and hydrogen fuel in the hydrogen energy dimension is weak. Hydrogen fuel itself is centered on hydrogen preparation and utilization, and high-quality cascade conversion based on pyrolysis is mainly based on pyrolysis to oil and gas; at the technical system level, the interface between the hydrogen system and the pyrolysis reactor is limited, the energy source coupling does not match, and the technical synergy is weak.
Pyrolysis-based quality-cascade conversion | Microwave-aided fueling | 0.25 | The synergistic effect between high-quality cascade conversion based on pyrolysis and microwave combustion is weak in the microwave combustion dimension. Microwave combustion itself is mainly based on dielectric heating, and high-quality cascade conversion based on pyrolysis is mainly based on pyrolysis; at the technical system level, microwave and pyrolysis reactors are independent, system integration is independent, and technical synergy is weak.
Pyrolysis-based quality-cascade conversion | Biomass-aided fueling | 0.5 | High-quality cascade conversion based on pyrolysis and biomass auxiliary fuel have a relatively obvious synergistic effect in the dimension of co-pyrolysis of biomass and coal. Biomass auxiliary fuel itself replaces the fuel through biomass conversion, and high-quality cascade conversion based on pyrolysis can co-pyrolyze biomass and coal; at the technical system level, pyrolysis can partially share biomass pretreatment and product separation, but the differences in pyrolysis characteristics of biomass and coal limit integration, and the technical synergy is relatively obvious.
Pyrolysis-based quality-cascade conversion | Waste-aided fueling | 0.25 | The synergistic effect between high-quality cascade conversion based on pyrolysis and solid waste combustion (sludge co-processing) is weak in the dimension of solid waste combustion. Solid waste combustion itself disposes sludge and solid waste, and high-quality cascade conversion based on pyrolysis is mainly based on coal pyrolysis; at the technical system level, combustion and pyrolysis reactors are independent, the emission paths are incompatible, and the technical synergy is weak.
Pyrolysis-based quality-cascade conversion | Oxygen-rich burning | 0.25 | The synergistic effect between high-quality cascade conversion based on pyrolysis and oxygen-rich combustion is weak in the oxygen-rich combustion dimension. Oxygen-enriched combustion itself belongs to combustion and CO2 capture, and high-quality cascade conversion based on pyrolysis is mainly pyrolysis; at the technical system level, oxygen-enriched combustion and pyrolysis reactors are independent, the carbon flow does not cross, and the technical synergy is weak.
Pyrolysis-based quality-cascade conversion | Infrared calcination | 0.25 | The synergistic effect between high-quality cascade conversion based on pyrolysis and infrared calcination is weak in the infrared calcination dimension. Infrared calcination itself uses radiation to heat materials, and the high-quality cascade conversion based on pyrolysis is mainly pyrolysis; at the technical system level, the calcination and pyrolysis reactors are independent, the system integration is independent, and the technical synergy is weak.
Pyrolysis-based quality-cascade conversion | Large-scale new dry process | 0.25 | The synergistic effect between the high-quality cascade conversion based on pyrolysis and the large-scale new dry process is weak in the cement kiln process dimension. The large-scale new dry process itself belongs to the cement kiln process, and the high-quality cascade conversion based on pyrolysis belongs to coal chemical pyrolysis. At the technical system level, the cement kiln and the pyrolysis reactor are independent, the carbon flow does not cross, and the technical synergy is weak.
Pyrolysis-based quality-cascade conversion | Energy-saving raw material grinding | 0.25 | The synergistic effect between high-quality cascade conversion based on pyrolysis and energy-saving raw material grinding is weak in terms of grinding power consumption. The energy saving of raw material grinding itself is mainly based on electricity consumption, and the high-quality cascade conversion based on pyrolysis belongs to coal chemical pyrolysis; at the technical system level, the grinding and pyrolysis reactors are independent, the system integration is independent, and the technical synergy is weak.
Pyrolysis-based quality-cascade conversion | Energy-saving cement grinding | 0.25 | The synergistic effect between high-quality cascade conversion based on pyrolysis and cement grinding energy saving is weak in the dimension of cement grinding power consumption. The energy saving of cement grinding itself is mainly based on electricity consumption, and the high-quality cascade conversion based on pyrolysis belongs to coal chemical pyrolysis; at the technical system level, the grinding and pyrolysis reactors are independent, the system integration is independent, and the technical synergy is weak.
Pyrolysis-based quality-cascade conversion | Electrified externally heated rotary kiln calcination | 0.25 | The synergistic effect between high-quality cascade conversion based on pyrolysis and electrified externally heated rotary kiln calcination is weak in the electric heating calcination dimension. The electrified rotary kiln itself is mainly based on electric heating, and the high-quality cascade conversion based on pyrolysis belongs to coal chemical pyrolysis. At the technical system level, electric heating and pyrolysis reactors are independent, system integration is independent, and technical synergy is weak.
Pyrolysis-based quality-cascade conversion | Suspension calcination | 0.25 | The synergistic effect between high-quality cascade conversion based on pyrolysis and high solid-gas ratio cement suspension preheating decomposition technology is weak in the dimension of cement preheating decomposition. Cement suspension preheating decomposition itself is a cement process, and high-quality cascade conversion based on pyrolysis belongs to coal chemical pyrolysis; at the technical system level, cement and pyrolysis reactors are independent, the carbon flow does not cross, and the technical synergy is weak.
Pyrolysis-based quality-cascade conversion | CCS | 0.25 | The synergistic effect between high-quality cascade conversion based on pyrolysis and CCS in the cement industry is weak in the cement terminal capture dimension. Cement CCS itself aims at flue gas CO2 capture, and the high-quality cascade conversion based on pyrolysis is mainly based on coal pyrolysis; at the technical system level, it is difficult to share equipment with capture and pyrolysis, the carbon flows do not cross, and the technical synergy is weak.
Pyrolysis-based quality-cascade conversion | Ultra-low emission | 0.25 | The synergistic effect between high-quality cascade conversion based on pyrolysis and ultra-low cement emissions is weak in the cement flue gas control dimension. Ultra-low cement emissions control flue gas pollutants by themselves, and high-quality cascade conversion based on pyrolysis is mainly pyrolysis; at the technical system level, flue gas treatment and pyrolysis reactors are independent, pollution control does not overlap, and technical synergy is weak.
Pyrolysis-based quality-cascade conversion | Belite-based cement | 0.5 | High-quality cascade conversion based on pyrolysis and Belite cement have obvious synergistic effects in the utilization dimension of low-carbon cement and pyrolysis products. Belite cement itself reduces energy consumption and carbon emissions through low-temperature firing, and high-quality cascade conversion based on pyrolysis can provide pyrolysis gas and semi-coke as fuel; at the technical system level, pyrolysis products can partially replace cement kiln fuel, but the interface between the kiln and the pyrolysis reactor is limited, and the technical synergy is obvious.
Pyrolysis-based quality-cascade conversion | Magnesium-based cement | 0.25 | The synergistic effect between high-quality cascade conversion based on pyrolysis and magnesium-based cement is weak in the magnesium-based cement dimension. Magnesium-based cement itself is prepared from magnesia cementitious materials, and the high-quality cascade conversion based on pyrolysis belongs to coal chemical pyrolysis; at the technical system level, magnesium-based cement is independent of the pyrolysis reactor, the carbon flow does not cross, and the technical synergy is weak.
Pyrolysis-based quality-cascade conversion | Cement-chemical co-production | 0.5 | High-quality cascade conversion based on pyrolysis and cement-chemical joint production have obvious synergistic effects in the dimensions of cement-chemical co-production and pyrolysis product utilization. Cement chemical co-production itself couples cement and chemical industries. High-quality cascade conversion based on pyrolysis can provide pyrolysis gas and tar as chemical raw materials or fuels. At the technical system level, pyrolysis can share gas and heat integration with the co-production part, but the interface between cement and chemical industry is complex and the technical synergy is obvious.
Pyrolysis-based quality-cascade conversion | Calcined clay-based cement | 0.25 | The synergistic effect between high-quality cascade conversion based on pyrolysis and calcined clay-based cement is weak in the clay calcination dimension. Calcined clay-based cement itself is prepared through clay activation, and the high-quality cascade conversion based on pyrolysis belongs to coal chemical pyrolysis; at the technical system level, clay calcination and pyrolysis reactors are independent, the carbon flow does not cross, and the technical synergy is weak.
Pyrolysis-based quality-cascade conversion | Sulfoaluminate cement | 0.25 | The synergistic effect between high-quality cascade conversion based on pyrolysis and sulfoaluminate cement is weak in the dimension of sulfoaluminate cement. Sulphoaluminate cement itself is prepared through specific clinker minerals, and the high-quality cascade conversion based on pyrolysis belongs to coal chemical pyrolysis; at the technical system level, cement and pyrolysis reactors are independent, system integration is independent, and technical synergy is weak.
Pyrolysis-based quality-cascade conversion | Carbon-negative clinker | 0.25 | The synergistic effect between high-quality cascade conversion based on pyrolysis and negative carbon clinker is weak in the dimension of negative carbon clinker. Carbon-negative clinker itself relies on biomass or CO2 mineralization, and high-quality cascade conversion based on pyrolysis is mainly coal pyrolysis; at the technical system level, carbon-negative clinker and pyrolysis reactors are independent, the carbon flow does not cross, and the technical synergy is weak.
Pyrolysis-based quality-cascade conversion | Waste heat utilization | 0.25 | The synergistic effect between high-quality cascade conversion and waste heat utilization based on pyrolysis is weak in the dimension of waste heat utilization. Waste heat utilization itself is mainly based on heat recovery, and high-quality cascade conversion based on pyrolysis is mainly based on pyrolysis; at the technical system level, the interface between waste heat utilization and pyrolysis thermal network is limited, the energy consumption synergy does not overlap, and the technical synergy is weak.
Pyrolysis-based quality-cascade conversion | Biomass-based briquette fueling | 0.25 | The synergistic effect between high-quality cascade conversion based on pyrolysis and biomass briquette fuel is weak in the biomass briquette fuel dimension. Biomass briquette fuel itself is mainly based on combustion, and high-quality cascade conversion based on pyrolysis is mainly based on coal pyrolysis; at the technical system level, the fuel and pyrolysis reactor are independent, the system integration is independent, and the technical synergy is weak.
Pyrolysis-based quality-cascade conversion | Waste-based briquette fueling | 0.25 | The synergistic effect between high-quality cascade conversion based on pyrolysis and solid waste briquetting fuel is weak in the dimension of solid waste briquetting fuel. The solid waste briquette fuel itself is mainly combustion, and the high-quality cascade conversion based on pyrolysis is mainly based on coal pyrolysis; at the technical system level, the fuel and pyrolysis reactor are independent, the system integration is independent, and the technical synergy is weak.
Pyrolysis-based quality-cascade conversion | Methanol fueling | 0.5 | High-quality cascade conversion based on pyrolysis and methanol fuel have obvious synergistic effects in terms of methanol synthesis and pyrolysis gas utilization. Methanol fuel itself is centered on methanol synthesis. High-quality cascade conversion based on pyrolysis can provide pyrolysis gas that can be reformed into methanol synthesis gas. At the technical system level, pyrolysis gas can be connected with the methanol synthesis part, but the interface between synthesis and pyrolysis is limited, and the technical synergy is relatively obvious.
Pyrolysis-based quality-cascade conversion | Natural gas fueling | 0.25 | The synergistic effect between high-quality cascade conversion based on pyrolysis and natural gas fuel is weak in the natural gas fuel dimension. Natural gas fuel itself is mainly combustion, and high-quality cascade conversion based on pyrolysis is mainly coal pyrolysis; at the technical system level, natural gas and pyrolysis reactors are independent, system integration is independent, and technical synergy is weak.
Pyrolysis-based quality-cascade conversion | Full electrification | 0.25 | The synergistic effect between high-quality cascade conversion based on pyrolysis and full electrification is weak in the full electrification dimension. Full electrification itself replaces combustion with electricity, and high-quality cascade conversion based on pyrolysis is mainly based on coal pyrolysis; at the technical system level, electrification and pyrolysis reactors are independent, energy source coupling does not match, and technical synergy is weak.
Pyrolysis-based quality-cascade conversion | Distributed solar energy | 0.25 | The synergistic effect between high-quality cascade conversion based on pyrolysis and distributed solar energy is weak in the distributed solar energy dimension. Distributed solar energy itself is mainly photovoltaic or photothermal, and high-quality cascade conversion based on pyrolysis is mainly based on coal pyrolysis; at the technical system level, solar energy and pyrolysis reactors are independent, system integration is independent, and technical synergy is weak.
Pyrolysis-based quality-cascade conversion | Seasonal thermal energy storage | 0.25 | The synergistic effect of high-quality cascade conversion based on pyrolysis and cross-season heat storage technology is weak in the cross-season heat storage dimension. The cross-season thermal storage itself is mainly based on heat storage, and the high-quality cascade conversion based on pyrolysis is mainly based on pyrolysis; at the technical system level, the thermal storage and pyrolysis reactors are independent, the system integration is independent, and the technical synergy is weak.
Pyrolysis-based quality-cascade conversion | Energy-saving combustion | 0.25 | The synergistic effect between high-quality cascade conversion based on pyrolysis and energy-saving combustion is weak in the energy-saving combustion dimension. Energy-saving combustion itself optimizes combustion to reduce energy consumption, and high-quality cascade conversion based on pyrolysis is mainly based on pyrolysis; at the technical system level, combustion and pyrolysis reactors are independent, system integration is independent, and technical synergy is weak.
Pyrolysis-based quality-cascade conversion | CO2 heat pump | 0.25 | The synergistic effect between the high-quality cascade conversion based on pyrolysis and the CO2 heat pump is weak in the CO2 heat pump dimension. The CO2 heat pump itself is mainly based on working fluid circulation, and the high-quality cascade conversion based on pyrolysis is mainly based on coal pyrolysis. At the technical system level, the heat pump and the pyrolysis reactor are independent, the system integration is independent, and the technical synergy is weak.
Pyrolysis-based quality-cascade conversion | Novel clean combustion | 0.5 | High-quality cascade conversion based on pyrolysis and new clean combustion have obvious synergistic effects in terms of clean combustion and utilization of pyrolysis products. The new clean combustion itself achieves cleanliness through optimized combustion and terminal treatment. High-quality cascade conversion based on pyrolysis can provide pyrolysis gas as clean fuel; at the technical system level, pyrolysis gas can be connected with the clean combustion part, but the interface between combustion and pyrolysis reactors is limited, and the technical synergy is obvious.
Pyrolysis-based quality-cascade conversion | Micro combined heat and power | 0.25 | The synergistic effect between high-quality cascade conversion based on pyrolysis and micro-cogeneration is weak in the micro-cogeneration dimension. Micro-cogeneration itself provides power and heat at the same time, and high-quality cascade conversion based on pyrolysis is mainly based on coal pyrolysis; at the technical system level, cogeneration and pyrolysis reactors are independent, system integration is independent, and technical synergy is weak.
Pyrolysis-based quality-cascade conversion | High-efficiency P-type PERC monocrystalline solar cell and module manufacturing and application | 0.25 | High-quality cascade conversion based on pyrolysis and high-efficiency PERC monocrystalline solar cells and component manufacturing and application technology have weak synergistic effects in the photovoltaic manufacturing dimension. The PERC battery itself is mainly based on silicon wafer and battery technology. The high-quality cascade conversion based on pyrolysis belongs to coal chemical pyrolysis. At the technical system level, photovoltaic manufacturing and pyrolysis reactors are independent, system integration is independent, and technical synergy is weak.
Pyrolysis-based quality-cascade conversion | Solar power tower | 0.25 | The synergistic effect between high-quality pyrolysis-based cascade conversion and flexible cadmium telluride solar cells is weak in the thin-film photovoltaic dimension. Thin-film photovoltaics itself is mainly based on cadmium telluride deposition, and high-quality cascade conversion based on pyrolysis belongs to coal chemical pyrolysis; at the technical system level, thin-film photovoltaics and pyrolysis reactors are independent, system integration is independent, and technical synergy is weak.
Pyrolysis-based quality-cascade conversion | Flexible cadmium telluride solar cells | 0.25 | The synergistic effect between high-quality pyrolysis-based cascade conversion and perovskite solar cell technology is weak in the perovskite cell dimension. The perovskite battery itself is prepared through precursor synthesis and film formation. The high-quality cascade conversion based on pyrolysis belongs to coal chemical pyrolysis. At the technical system level, the battery and pyrolysis reactor are independent, the system integration is independent, and the technical synergy is weak.
Pyrolysis-based quality-cascade conversion | Perovskite solar cell technology | 0.25 | High-quality cascade conversion based on pyrolysis and tower solar thermal power generation technology have weak synergistic effects in the dimension of photothermal power generation. Photothermal power generation itself is mainly based on concentrating light and heat, and high-quality cascade conversion based on pyrolysis belongs to coal chemical pyrolysis; at the technical system level, photothermal and pyrolysis reactors are independent, system integration is independent, and technical synergy is weak.
Pyrolysis-based quality-cascade conversion | Photovoltaic-thermal cogeneration system | 0.25 | The synergistic effect between high-quality pyrolysis-based cascade conversion and photovoltaic-cogeneration conversion systems is weak in the photovoltaic cogeneration dimension. Photovoltaic cogeneration itself simultaneously supplies power and heat, and high-quality cascade conversion based on pyrolysis is mainly based on coal pyrolysis; at the technical system level, the system is independent of the pyrolysis reactor, the system integration is independent, and the technical synergy is weak.
Pyrolysis-based quality-cascade conversion | Sustainable photovoltaic module recycling | 0.25 | The synergistic effect between high-quality cascade conversion based on pyrolysis and sustainable photovoltaic module recycling technology is weak in the photovoltaic recycling dimension. Photovoltaic module recycling itself is mainly based on material recycling, and high-quality cascade conversion based on pyrolysis belongs to coal chemical pyrolysis; at the technical system level, recycling and pyrolysis reactors are independent, system integration is independent, and technical synergy is weak.
Pyrolysis-based quality-cascade conversion | Low-wind-speed wind power | 0.25 | High-quality cascade conversion based on pyrolysis and semi-direct drive permanent magnet synchronous wind turbine technology have weak synergistic effects in the wind power dimension. Wind power itself is mainly based on wind power generation, and the high-quality cascade conversion based on pyrolysis belongs to coal chemical pyrolysis; at the technical system level, wind power and pyrolysis reactors are independent, the coupling of energy sources does not match, and the technical synergy is weak.
Pyrolysis-based quality-cascade conversion | Semi-direct drive permanent magnet synchronous wind turbine | 0.25 | The synergistic effect between high-quality pyrolysis-based cascade conversion and dual-rotor twin-machine wind turbines in the wind power dimension is weak. Wind power itself is mainly based on wind power generation, and high-quality cascade conversion based on pyrolysis belongs to coal chemical pyrolysis; at the technical system level, wind power and pyrolysis reactors are independent, system integration is independent, and technical synergy is weak.
Pyrolysis-based quality-cascade conversion | Dual-rotor wind turbine system | 0.25 | High-quality cascade conversion based on pyrolysis and direct-drive permanent magnet wind power generation technology have weak synergistic effects in the wind power dimension. Wind power itself is mainly based on wind power generation, and high-quality cascade conversion based on pyrolysis belongs to coal chemical pyrolysis; at the technical system level, wind power and pyrolysis reactors are independent, system integration is independent, and technical synergy is weak.
Pyrolysis-based quality-cascade conversion | Direct-drive permanent magnet wind power | 0.25 | The synergistic effect between high-quality cascade conversion based on pyrolysis and low-wind-speed wind power technology is weak in the low-wind-speed wind power dimension. Low wind speed wind power itself is mainly based on wind power generation, and high-quality cascade conversion based on pyrolysis belongs to coal chemical pyrolysis; at the technical system level, wind power and pyrolysis reactors are independent, system integration is independent, and technical synergy is weak.
Pyrolysis-based quality-cascade conversion | Recycling and high-value utilization of retired wind turbine blades | 0.25 | The synergistic effect between high-quality cascade conversion based on pyrolysis and recycling and high-value utilization of decommissioned wind turbine blades is weak in the blade recycling dimension. Blade recycling itself is mainly based on material recycling, and high-quality cascade conversion based on pyrolysis belongs to coal chemical pyrolysis; at the technical system level, recycling and pyrolysis reactors are independent, system integration is independent, and technical synergy is weak.
Pyrolysis-based quality-cascade conversion | Battery electric vehicle | 0.25 | The synergy effect between high-quality cascade conversion based on pyrolysis and pure electric vehicle technology is weak in the electric drive dimension. Pure electric vehicles themselves are mainly driven by electricity, and high-quality cascade conversion based on pyrolysis is mainly based on coal pyrolysis. At the technical system level, electric vehicles and pyrolysis reactors are independent, the coupling of energy sources does not match, and the technology synergy is weak.
Pyrolysis-based quality-cascade conversion | Hydrogen fuel cell vehicle | 0.5 | High-quality cascade conversion based on pyrolysis and hydrogen fuel cell vehicle technology have obvious synergistic effects in the dimension of hydrogen energy and hydrogen production from pyrolysis products. Hydrogen fuel cell vehicles rely on hydrogen and fuel cells. High-quality cascade conversion based on pyrolysis can provide hydrogen production through reforming of pyrolysis gas. At the technical system level, hydrogen production from pyrolysis gas can be partially connected with the hydrogen energy system, but the interface between hydrogen production and pyrolysis is limited, and the technical synergy is relatively obvious.
Direct-indirect liquefaction | Direct-indirect liquefaction | 0.75 | Direct-indirect liquefaction is completely homologous to itself in the coal liquefaction reaction path, catalyst system and product refining dimensions. Whether it is direct hydro-liquefaction or indirect Fischer-Tropsch synthesis, its core units such as reactors, hydrocracking, and fractionation purification can be directly reused, and the operating parameters and catalyst regeneration experience are highly consistent. In terms of carbon flow coupling, the tail gas and light hydrocarbons produced by the liquefaction process can be circulated internally, system integration does not require additional modifications, and energy consumption synergy is compatible with the emission path, so it is a strong synergy.
Direct-indirect liquefaction | Pyrolysis and gasification integration | 0.5 | The integration of pyrolysis and gasification can first extract tar and pyrolysis gas through pyrolysis, and then gasify semi-coke to produce syngas to provide Fischer-Tropsch raw materials for indirect liquefaction. In terms of technical adaptability, the pyrolysis section and the gasification section can partially share the feed, semi-coke transportation and synthesis gas purification units, but the pyrolysis temperature and liquefaction synthesis pressure windows are different, and the reactor interface is limited. In terms of carbon flow coupling, pyrolysis gas can be reformed and then enter the liquefaction chain, but the compatibility of tar and liquefaction catalyst needs to be verified, and system integration is moderately difficult, so it is moderately synergistic.
Direct-indirect liquefaction | Mixed high- and low-temperature Fisher-Tropsch synthesis | 0.5 | Mixed high and low temperature Fischer-Tropsch synthesis is the core oil production link of indirect liquefaction. High-temperature Fischer-Tropsch is beneficial to gasoline components, and low-temperature Fischer-Tropsch is beneficial to diesel and wax. In terms of technical adaptability, the Fischer-Tropsch reactor and the liquefaction refining unit can be partially connected to share syngas purification and product separation. However, the catalysts, operating temperatures and product distributions of high and low temperature Fischer-Tropsch are quite different, making it difficult to flexibly switch within the same reactor. In carbon flow coupling, the Fischer-Tropsch exhaust gas can be recycled or used as fuel, and the system integration interface is limited, so it is moderately synergistic.
Direct-indirect liquefaction | Direct conversion from syngas to chemicals | 0.25 | Direct conversion of syngas to chemicals and direct-indirect liquefaction to liquid fuels are in different directions in terms of reaction paths and products. In terms of technical adaptability, direct conversion of syngas mostly uses different catalysts and reactors, and it is difficult to share core equipment with liquefaction hydrogenation and Fischer-Tropsch synthesis. In carbon flow coupling, the syngas flows in different directions, and the liquefaction process requires adjusting the syngas ratio, making system integration difficult to be compatible. The synergy between emission paths and energy consumption is also not direct, so the synergy is weak.
Direct-indirect liquefaction | CO2 photocatalysis | 0.25 | CO2 photocatalysis uses photons and semiconductor catalysis to reduce CO2, which is significantly different from coal liquefaction hydrogenation and Fischer-Tropsch synthesis in energy form, reactor and catalyst. In terms of technical compatibility, the photocatalytic reactor cannot be shared with the liquefaction high-pressure hydrogenation system, the carbon flow coupling does not cross, and there is no direct interface between CO2 emissions in the liquefaction process and photocatalytic reduction. System integration is independent and emission paths are incompatible, so synergy is weak.
Direct-indirect liquefaction | Electrocatalytic ammonia synthesis | 0.25 | Electrocatalytic ammonia synthesis uses electrochemical reduction of nitrogen to produce ammonia, which is completely different from coal liquefaction to oil in terms of reaction paths and products. In terms of technical compatibility, the electrocatalytic reactor has no shared units with liquefaction hydrogenation and Fischer-Tropsch synthesis, the energy source coupling does not match, and the material flows do not cross. System integration is independent and carbon emission paths are incompatible, so synergy is weak.
Direct-indirect liquefaction | Entrained-flow gasification | 0.5 | The production of synthesis gas by entrained bed gasification is an important upstream of indirect liquefaction and can provide raw gas for Fischer-Tropsch synthesis. In terms of technical compatibility, gasification and liquefaction can partially share syngas purification, compression and desulfurization units, but the pressure windows of high-temperature slag and liquefied flow-bed synthesis are different, and the reactor interface is limited. In the carbon flow coupling, the gasification syngas is adjusted and then enters liquefaction. There is a medium difficulty in system integration, so it is a medium synergy.
Direct-indirect liquefaction | Coal-oil-gas comprehensive utilization | 0.75 | Coal-oil-gas comprehensive utilization includes coal liquefaction to oil, gasification to gas and chemical co-production, and is highly homologous to direct-indirect liquefaction in terms of product chain and raw material utilization. In terms of technical adaptability, the liquefaction unit can be deeply connected with gasification, refining, and thermoelectricity, and share syngas, hydrogen, and fractionation systems. In carbon flow coupling, liquefied tail gas, light hydrocarbons and CO2 can enter the gasification or chemical chain. The system integration is highly consistent, and the energy consumption synergy and emission path are compatible, so it is a strong synergy.
Direct-indirect liquefaction | CCS | 0.5 | The direct-indirect liquefaction process of coal produces high concentrations of CO2, mainly from hydrogen production, hydrogenation and Fischer-Tropsch tail gas. CCS can capture these concentrated emission sources. In terms of technical adaptability, liquefaction and capture can partially share gas purification, compression and drying units, but the capture energy consumption and liquefaction heat integration interfaces are limited. In carbon flow coupling, CO2 capture and liquefaction processes are directly connected, and system integration is moderately difficult, so it is moderately synergistic.
Direct-indirect liquefaction | Poly generation | 0.75 | Polygeneration simultaneously produces oil, gas, chemicals and heat, with direct-indirect liquefaction being the core oil production unit. In terms of technical adaptability, liquefaction can be deeply coupled with gasification, refining and thermoelectricity, sharing synthesis gas, hydrogen and fractionation systems. In the carbon flow coupling, liquefied tail gas, light hydrocarbons and CO2 can enter other links of polygeneration. The system integration is highly consistent, and the energy consumption synergy and emission path are compatible, so it is a strong synergy.
Direct-indirect liquefaction | Waste heat utilization | 0.25 | There is waste heat that can be recovered in the coal liquefaction process, but the interface between waste heat utilization and the liquefaction reactor and refining unit is limited. In terms of technical adaptability, the reaction heat of liquefied hydrogenation and Fischer-Tropsch synthesis is of higher grade, but waste heat utilization systems are mostly aimed at low-temperature flue gas or condensation heat, and the temperature level and intermittency do not match. The carbon flow coupling is not direct and the system integration is independent, so the synergy is weak.
Direct-indirect liquefaction | Catalyst regeneration | 0.5 | Fischer-Tropsch synthesis and hydrorefining in direct-indirect liquefaction rely on catalysts, and catalyst regeneration can restore activity and reduce operating costs. In terms of technical compatibility, the regeneration and liquefaction catalyst systems can be partially shared, but the regeneration reactor and atmosphere are quite different from the liquefaction main reactor, making direct integration difficult. In carbon flow coupling, the regeneration process may produce a small amount of CO2, and system integration is moderately difficult, so it is moderately synergistic.
Direct-indirect liquefaction | Coal-ammonia co-firing | 0.25 | Co-firing of coal and ammonia is a combustion process, which is completely different from coal liquefaction to oil production in terms of reactor, products and atmosphere. In terms of technical compatibility, the combustion furnace has no shared units with liquefaction hydrogenation and Fischer-Tropsch synthesis, the carbon flow coupling does not overlap, and the liquefaction process does not involve ammonia. System integration is independent and emission paths are incompatible, so synergy is weak.
Direct-indirect liquefaction | Coal-biomass co-firing | 0.25 | Coal-biomass co-combustion is a combustion process, which is very different from direct-indirect liquefaction in reaction paths and products. In terms of technical compatibility, there is no direct interface between the co-firing boiler and the liquefaction reactor, the carbon flow coupling does not cross, and the pretreatment requirements for biomass and coal liquefaction raw materials are different. System integration is independent and emission paths are incompatible, so synergy is weak.
Direct-indirect liquefaction | Co-combustion of pulverized coal and coal-water slurry | 0.25 | Coal-water slurry co-firing is mainly based on furnace combustion, and there is no direct interface with the reactor and products from coal liquefaction to oil. In terms of technical compatibility, the combustion system does not share with liquefaction hydrogenation and Fischer-Tropsch synthesis, and the carbon flow coupling does not overlap. System integration is independent and emission paths are incompatible, so synergy is weak.
Direct-indirect liquefaction | Intelligent combustion | 0.25 | Intelligent combustion optimizes furnace combustion, which is different from the coal liquefaction reactor and refining unit control objects. In terms of technical adaptability, the combustion control strategy cannot be directly migrated to the liquefaction reactor, and there is no direct interface for energy consumption coordination. The carbon flow coupling does not cross and the system integration is independent, so the synergy is weak.
Direct-indirect liquefaction | Oxygen-rich burning | 0.25 | Oxygen-enriched combustion is a combustion and CO2 capture process, which is different from coal liquefaction in terms of reactors and products. In terms of technical compatibility, the oxygen-rich combustion system has no shared units with liquefaction hydrogenation and Fischer-Tropsch synthesis, and the carbon flow coupling does not overlap. System integration is independent and emission paths are incompatible, so synergy is weak.
Direct-indirect liquefaction | Supercritical CO2 cycle | 0.25 | The supercritical CO2 cycle takes high-parameter power generation working fluid as the core and has no direct interface with the coal liquefaction reactor and refining unit. In terms of technical compatibility, the pressure windows of the circulation system and the liquefaction synthesis are different, and the energy efficiency synergy and grade do not match. The carbon flow coupling does not cross and the system integration is independent, so the synergy is weak.
Direct-indirect liquefaction | Radial air staging combustion | 0.25 | Radial air staged combustion optimizes furnace NOx, and there is no interface between the reactor and catalyst for coal liquefaction to oil. In terms of technical compatibility, staged combustion does not share units with liquefied hydrogenation and Fischer-Tropsch synthesis, and the emission paths are incompatible. The system integration is independent, and the carbon flow coupling does not cross, so the synergy is weak.
Direct-indirect liquefaction | Low-load stable combustion | 0.25 | Low-load stable combustion is aimed at low-load operation of the boiler and does not match the continuous reaction and refining process of coal liquefaction. In terms of technical adaptability, the combustion stabilization strategy cannot be used in liquefaction reactors, and there is no direct interface for energy consumption coordination. The carbon flow coupling does not cross and the system integration is independent, so the synergy is weak.
Direct-indirect liquefaction | Circulating fluidized bed | 0.25 | Circulating fluidized bed is a type of fluidized combustion or gasification, which is very different from coal liquefaction in terms of reactors and products. In terms of technical compatibility, the fluidized bed has no shared units with liquefaction hydrogenation and Fischer-Tropsch synthesis, and the carbon flow coupling does not overlap. System integration is independent and emission paths are incompatible, so synergy is weak.
Direct-indirect liquefaction | CCS | 0.25 | The CCS terminal in the power industry captures flue gas CO2 and does not intersect with the carbon flow in the coal liquefaction process. In terms of technical compatibility, there is no direct interface between flue gas capture and liquefaction reactors, and the energy consumption synergy does not match. System integration is independent and emission paths are incompatible, so synergy is weak.
Direct-indirect liquefaction | Ultra-low emission | 0.25 | Ultra-low emission control of flue gas SO2, NOx and dust has no interface with coal liquefaction to oil production in the reactor and products. In terms of technical compatibility, flue gas treatment, liquefaction hydrogenation, and Fischer-Tropsch synthesis do not share units, and pollution control does not overlap. System integration is independent and emission paths are incompatible, so synergy is weak.
Direct-indirect liquefaction | Condensing heat recovery | 0.25 | The condensation heat recovery is mainly low-temperature heat, which does not match the high-temperature reaction heat grade of coal liquefaction hydrogenation and Fischer-Tropsch synthesis. In terms of technical compatibility, the interface between the condensation heat system and the liquefaction reactor is limited, and the heat network is incompatible. The carbon flow coupling does not cross and the system integration is independent, so the synergy is weak.
Direct-indirect liquefaction | Biomass sintering | 0.25 | Biomass sintering is a steel charge process and has no direct interface with coal liquefaction in the reactor and products. In terms of technical compatibility, sintering, liquefaction hydrogenation, and Fischer-Tropsch synthesis do not share units, and carbon flow coupling does not overlap. System integration is independent and emission paths are incompatible, so synergy is weak.
Direct-indirect liquefaction | Biomass coke injection into blast furnace | 0.25 | Blast furnace injection of biomass carbon is an iron-making process, which is different from coal liquefaction to oil production in reaction paths and products. In terms of technical compatibility, there is no direct interface between blast furnace injection and liquefaction reactor, and the coupling of energy sources does not match. The system integration is independent, and the carbon flow coupling does not cross, so the synergy is weak.
Direct-indirect liquefaction | Hydrogen-rich carbon cycle injection into blast furnace | 0.25 | The hydrogen-rich carbon circulation blast furnace is a hydrogen metallurgical process and has no direct interface with the reactor and products from coal liquefaction to oil. In terms of technical compatibility, the blast furnace does not share units with liquefaction hydrogenation and Fischer-Tropsch synthesis, and the carbon flow coupling does not overlap. System integration is independent and emission paths are incompatible, so synergy is weak.
Direct-indirect liquefaction | Hydrogen-rich fuel injection sintering | 0.25 | Sintering hydrogen-rich injection is a steel sintering process and has no interface with coal liquefaction in the reactor and catalyst. In terms of technical compatibility, the sintering and liquefaction reactors do not share, and the carbon flow coupling does not cross. System integration is independent and emission paths are incompatible, so synergy is weak.
Direct-indirect liquefaction | Oxygen blast furnace | 0.25 | Blast furnace oxygen-enriched blast is an iron-making process, which is different from coal liquefaction to oil production in terms of reaction paths and products. In terms of technical compatibility, the blast furnace has no shared units with liquefaction hydrogenation and Fischer-Tropsch synthesis, and the carbon flow coupling does not overlap. System integration is independent and emission paths are incompatible, so synergy is weak.
Direct-indirect liquefaction | Ultra-thick bed sintering | 0.25 | Ultra-thick material layer sintering optimizes sintering ventilation and has no interface with coal liquefaction to oil production on the reactor and products. In terms of technical adaptability, the sintering and liquefaction reactors are not shared, the system integration is independent, and the carbon flow coupling does not cross, so the synergy is weak.
Direct-indirect liquefaction | Flux pelleting | 0.25 | Flux pellets are prepared from steel furnace materials and are different from coal liquefaction in terms of reactors and products. In terms of technical compatibility, pellets have no shared units with liquefaction hydrogenation and Fischer-Tropsch synthesis, and the carbon flow coupling does not overlap. System integration is independent and emission paths are incompatible, so synergy is weak.
Direct-indirect liquefaction | Carbon-containing pelleting | 0.25 | Carbon-containing pellets are used for reduction and have no direct interface with the reaction path and products of coal liquefaction to oil. In terms of technical adaptability, the pellets and liquefaction reactors are not shared, the system integration is independent, and the carbon flow coupling does not cross, so the synergy is weak.
Direct-indirect liquefaction | Coke dry quenching | 0.25 | Dry coke quenching mainly focuses on coke waste heat recovery, and has no direct interface with coal liquefaction to oil production in the reactor and heat network. In terms of technical compatibility, dry coke quenching, liquefaction hydrogenation, and Fischer-Tropsch synthesis do not share units, and there is no overlap in energy consumption synergy. System integration is independent, so synergy is weak.
Direct-indirect liquefaction | Hydrogen plasma smelting reduction | 0.25 | Hydrogen plasma smelting reduction is a metallurgical process, which is different from coal liquefaction in terms of reactors and products. In terms of technical compatibility, there is no direct interface between plasma melting and liquefaction reactors, and the coupling of energy sources does not match. The system integration is independent, and the carbon flow coupling does not cross, so the synergy is weak.
Direct-indirect liquefaction | Hydrogen-based direct reducing iron | 0.25 | Hydrogen-based direct reduction of iron is a hydrogen metallurgical process and has no direct interface with coal liquefaction to produce oil in terms of reaction paths and products. In terms of technical compatibility, direct reduction, liquefaction hydrogenation, and Fischer-Tropsch synthesis do not share units, and carbon flow coupling does not overlap. System integration is independent, so synergy is weak.
Direct-indirect liquefaction | Electric furnace steelmaking | 0.25 | Electric furnace steelmaking is mainly based on electricity, which is different from coal liquefaction in terms of reactors and products. In terms of technical compatibility, the electric furnace and the liquefaction reactor have no shared units, and the energy source coupling does not match. The system integration is independent, and the carbon flow coupling does not cross, so the synergy is weak.
Direct-indirect liquefaction | Integrated steelmaking, continuous casting, and hot rolling | 0.25 | The integration of refining, casting and rolling is a steel process and has no direct interface with coal liquefaction to produce oil in terms of reaction paths and products. In terms of technical compatibility, the steel process does not share units with liquefaction hydrogenation and Fischer-Tropsch synthesis, and the carbon flow coupling does not overlap. System integration is independent, so synergy is weak.
Direct-indirect liquefaction | Efficient coking coal preparation | 0.25 | High-efficiency coal preparation is mainly based on physical separation, which can provide qualified raw coal for liquefaction, but there is no direct interface between coal preparation and the liquefaction reactor and refining unit. In terms of technical adaptability, coal preparation only affects the quality of raw materials, and the coupling of carbon flow is not direct. System integration is independent, so synergy is weak.
Direct-indirect liquefaction | CCS | 0.25 | Carbon capture and storage Terminal capture does not intersect with the carbon flow of the coal liquefaction process. In terms of technical compatibility, there is no direct interface between the capture and liquefaction reactors, and the energy consumption synergy does not match. System integration is independent and emission paths are incompatible, so synergy is weak.
Direct-indirect liquefaction | Ultra-low emission | 0.25 | Ultra-low emission technology controls flue gas pollutants and has no interface with coal liquefaction to oil production in the reactor and products. In terms of technical compatibility, flue gas treatment, liquefaction hydrogenation, and Fischer-Tropsch synthesis do not share units, and pollution control does not overlap. System integration is independent, so synergy is weak.
Direct-indirect liquefaction | Steel-chemical co-production | 0.25 | The combined production of steel and chemical industry, which couples steel and chemical industries, is different from coal liquefaction to oil production in terms of reaction paths and products. In terms of technical compatibility, steel and liquefaction reactors do not share, and carbon flow coupling does not cross. System integration is independent, so synergy is weak.
Direct-indirect liquefaction | Waste heat recovery | 0.25 | Waste heat recovery is mainly heat recovery and has no direct interface with coal liquefaction hydrogenation and Fischer-Tropsch synthesis reactors. In terms of technical adaptability, thermal grade and thermal network do not match, and energy consumption synergy does not overlap. System integration is independent, so synergy is weak.
Direct-indirect liquefaction | Sintering flue gas recirculation | 0.25 | Sintering flue gas circulation is a steel sintering process and has no direct interface with coal liquefaction to oil production in the reactor and products. In terms of technical compatibility, the sintering and liquefaction reactors do not share the same, and the discharge paths are incompatible. System integration is independent, so synergy is weak.
Direct-indirect liquefaction | Coke oven gas utilization | 0.25 | Coke oven gas waste heat recovery is a coking process and has no direct interface with coal liquefaction to oil production in the reactor and heat network. In terms of technical compatibility, coking and liquefaction reactors do not share, and energy consumption synergies do not overlap. System integration is independent, so synergy is weak.
Direct-indirect liquefaction | Coke oven gas injection into blast furnace | 0.25 | Blast furnace injection of coke oven gas is an iron-making process, which is different from coal liquefaction to oil production in reaction paths and products. In terms of technical compatibility, the blast furnace and the liquefaction reactor have no shared units, and the energy source coupling does not match. System integration is independent, so synergy is weak.
Direct-indirect liquefaction | Municipal solid waste binder production | 0.25 | The production of municipal solid waste adhesives is mainly based on building material adhesives, and there is no direct interface with coal liquefaction to oil production in reactors and products. In terms of technical compatibility, the adhesive and the liquefaction reactor are not shared, and the carbon flow coupling does not cross. System integration is independent, so synergy is weak.
Direct-indirect liquefaction | Industrial solid waste binder production | 0.25 | Industrial solid waste adhesives are based on cross-linking and solidification, and are different from coal liquefaction to oil production in reaction paths and products. In terms of technical compatibility, the adhesive and liquefaction reactor have no shared units, and the system integration is independent, so the synergy is weak.
Direct-indirect liquefaction | Agricultural solid waste binder production | 0.25 | Agricultural solid waste adhesive uses agricultural solid waste to prepare adhesive materials, and has no direct interface with coal liquefaction to oil production in the reactor and products. In terms of technical compatibility, adhesives and liquefaction reactors are not shared, and system integration is independent, so synergy is weak.
Direct-indirect liquefaction | Solar-aided fueling | 0.25 | Solar fuel uses photothermal or photovoltaic to produce fuel, which is very different from coal liquefaction to oil production in terms of energy form and reactor. In terms of technical compatibility, solar energy and liquefaction reactors have no shared units, and the carbon flow coupling does not cross. System integration is independent, so synergy is weak.
Direct-indirect liquefaction | Hydrogen-aided fueling | 0.25 | Hydrogen fuel focuses on the preparation and utilization of hydrogen, and is different from coal liquefaction to oil production in reaction paths and products. In terms of technical compatibility, there is no direct interface between the hydrogen system and the liquefaction reactor, and the coupling of energy sources does not match. System integration is independent, so synergy is weak.
Direct-indirect liquefaction | Microwave-aided fueling | 0.25 | Microwave combustion is mainly based on dielectric heating, and there is no direct interface with coal liquefaction in terms of reactors and heating methods. In terms of technical compatibility, microwaves and liquefaction reactors are not shared, and system integration is independent, so synergy is weak.
Direct-indirect liquefaction | Biomass-aided fueling | 0.25 | Biomass auxiliary fuel mainly uses combustion, which is different from coal liquefaction in the reaction path and products. In terms of technical compatibility, biomass and liquefaction reactors have no shared units, and the carbon flow coupling does not cross. System integration is independent, so synergy is weak.
Direct-indirect liquefaction | Waste-aided fueling | 0.25 | Solid waste combustion disposes sludge and solid waste, and there is no direct interface between the reactor and products of coal liquefaction to oil. In terms of technical compatibility, combustion and liquefaction reactors are not shared, and the emission paths are incompatible. System integration is independent, so synergy is weak.
Direct-indirect liquefaction | Oxygen-rich burning | 0.25 | Oxygen-enriched combustion is a combustion and CO2 capture process, which is different from coal liquefaction in terms of reactors and products. In terms of technical compatibility, the oxygen-enriched combustion and liquefaction reactors have no shared units, and the carbon flow coupling does not overlap. System integration is independent, so synergy is weak.
Direct-indirect liquefaction | Infrared calcination | 0.25 | Infrared calcination uses radiation to heat materials, and there is no direct interface with coal liquefaction on the reactor and products. In terms of technical adaptability, the calcination and liquefaction reactors are not shared, and the system integration is independent, so the synergy is weak.
Direct-indirect liquefaction | Large-scale new dry process | 0.25 | The large-scale new dry process is a cement kiln process, which is different from coal liquefaction to oil production in reaction paths and products. In terms of technical compatibility, the cement kiln and the liquefaction reactor have no shared units, and the carbon flow coupling does not cross. System integration is independent, so synergy is weak.
Direct-indirect liquefaction | Energy-saving raw material grinding | 0.25 | Raw material grinding mainly consumes electricity, and there is no direct interface with coal liquefaction and oil production in the reactor and refining unit. In terms of technical compatibility, grinding and liquefaction reactors are not shared, and the system integration is independent, so synergy is weak.
Direct-indirect liquefaction | Energy-saving cement grinding | 0.25 | Cement grinding is mainly based on electricity consumption, and is different from coal liquefaction in reaction paths and products. In terms of technical adaptability, the grinding and liquefaction reactors have no shared units, and the system integration is independent, so synergy is weak.
Direct-indirect liquefaction | Electrified externally heated rotary kiln calcination | 0.25 | The electrified rotary kiln calcination is mainly based on electric heating, and there is no direct interface with the reactor and products of coal liquefaction to oil. In terms of technical adaptability, electric heating and liquefaction reactors are not shared, and the system integration is independent, so synergy is weak.
Direct-indirect liquefaction | Suspension calcination | 0.25 | Cement suspension preheating decomposition is a cement process, which is different from coal liquefaction to oil production in terms of reaction paths and products. In terms of technical compatibility, cement and liquefaction reactors have no shared units, and the carbon flow coupling does not cross. System integration is independent, so synergy is weak.
Direct-indirect liquefaction | CCS | 0.25 | The CCS terminal in the cement industry captures flue gas CO2 and does not intersect with the carbon flow in the coal liquefaction process. In terms of technical adaptability, there is no direct interface between the capture and liquefaction reactors, and the system integration is independent, so the synergy is weak.
Direct-indirect liquefaction | Ultra-low emission | 0.25 | The ultra-low emission of cement controls flue gas pollutants, and there is no interface between the reactor and products of coal liquefaction to oil. In terms of technical compatibility, flue gas treatment and liquefaction reactors do not share, and pollution control does not overlap. System integration is independent, so synergy is weak.
Direct-indirect liquefaction | Belite-based cement | 0.25 | Belite cement is a low-carbon cement clinker, which is different from coal liquefaction to liquefaction in terms of reaction path and products. In terms of technical compatibility, cement and liquefaction reactors have no shared units, and the carbon flow coupling does not cross. System integration is independent, so synergy is weak.
Direct-indirect liquefaction | Magnesium-based cement | 0.25 | Magnesium-based cement is mainly made of magnesia cementitious materials and has no direct interface with the reactor and products of coal liquefaction to oil. In terms of technical compatibility, magnesium-based cement and liquefaction reactors are not shared, and the system integration is independent, so the synergy is weak.
Direct-indirect liquefaction | Cement-chemical co-production | 0.25 | Cement-chemical co-production couples cement and chemicals, and is different from coal liquefaction to liquefaction in terms of reaction paths and products. In terms of technical compatibility, the cement chemical industry and the liquefaction reactor have no shared units, and the carbon flow coupling does not overlap. System integration is independent, so synergy is weak.
Direct-indirect liquefaction | Calcined clay-based cement | 0.25 | Calcined clay-based cement is mainly based on clay activation and has no direct interface with coal liquefaction in the reactor and products. In terms of technical compatibility, clay calcination and liquefaction reactors do not share, and the system integration is independent, so synergy is weak.
Direct-indirect liquefaction | Sulfoaluminate cement | 0.25 | Sulphoaluminate cement is a special cement and is different from coal liquefaction to oil production in reaction paths and products. In terms of technical compatibility, cement and liquefaction reactors have no shared units, and the carbon flow coupling does not cross. System integration is independent, so synergy is weak.
Direct-indirect liquefaction | Carbon-negative clinker | 0.25 | Carbon-negative clinker relies on biomass or CO2 mineralization and has no direct interface with coal liquefaction in the reactor and products. In terms of technical compatibility, negative carbon clinker and liquefaction reactors do not share, and carbon flow coupling does not cross. System integration is independent, so synergy is weak.
Direct-indirect liquefaction | Waste heat utilization | 0.25 | Waste heat utilization is mainly based on heat recovery and has no direct interface with coal liquefaction hydrogenation and Fischer-Tropsch synthesis reactors. In terms of technical adaptability, thermal grade and thermal network do not match, and energy consumption synergy does not overlap. System integration is independent, so synergy is weak.
Direct-indirect liquefaction | Biomass-based briquette fueling | 0.25 | Biomass briquette fuel is mainly burned, which is different from coal liquefaction in terms of reaction paths and products. In terms of technical compatibility, the fuel and liquefaction reactors have no shared units, and the carbon flow coupling does not cross. System integration is independent, so synergy is weak.
Direct-indirect liquefaction | Waste-based briquette fueling | 0.25 | Solid waste briquetting fuel is mainly burned, and there is no direct interface with the reactor and products of coal liquefaction to oil. In terms of technical adaptability, fuel and liquefaction reactors are not shared, and system integration is independent, so synergy is weak.
Direct-indirect liquefaction | Methanol fueling | 0.25 | Methanol fuel is based on methanol synthesis, which is different from coal liquefaction in terms of reaction paths and products. In terms of technical compatibility, the methanol synthesis and liquefaction reactors have no shared units, and the syngas trends are different. The system integration is independent, and the carbon flow coupling does not cross, so the synergy is weak.
Direct-indirect liquefaction | Natural gas fueling | 0.25 | Natural gas fuel is mainly burned, which is different from coal liquefaction in terms of reactors and products. In terms of technical compatibility, natural gas and liquefaction reactors have no shared units, and the carbon flow coupling does not cross. System integration is independent, so synergy is weak.
Direct-indirect liquefaction | Full electrification | 0.25 | Full electrification uses electricity to replace combustion, which is different from coal liquefaction to oil production in reaction paths and products. In terms of technical adaptability, the electrification and liquefaction reactors have no shared units, and the energy source coupling does not match. System integration is independent, so synergy is weak.
Direct-indirect liquefaction | Distributed solar energy | 0.25 | Distributed solar energy is mainly photovoltaic or photothermal, which is very different from coal liquefaction to oil production in terms of energy form and reactor. In terms of technical adaptability, solar energy and liquefaction reactors have no shared units, and the system integration is independent, so synergy is weak.
Direct-indirect liquefaction | Seasonal thermal energy storage | 0.25 | Cross-season heat storage is mainly heat storage, and there is no direct interface with coal liquefaction to oil production in the reactor and refining unit. In terms of technical adaptability, the thermal storage and liquefaction reactors are not shared, and the system integration is independent, so the synergy is weak.
Direct-indirect liquefaction | Energy-saving combustion | 0.25 | Energy-saving combustion optimizes furnace combustion, which is different from coal liquefaction to oil production in reaction paths and products. In terms of technical adaptability, the combustion and liquefaction reactors have no shared units, and the system integration is independent, so synergy is weak.
Direct-indirect liquefaction | CO2 heat pump | 0.25 | The CO2 heat pump mainly focuses on the circulation of working fluid, and has no direct interface with the reactor and products of coal liquefaction to oil. In terms of technical compatibility, the heat pump and the liquefaction reactor are not shared, and the system integration is independent, so the synergy is weak.
Direct-indirect liquefaction | Novel clean combustion | 0.25 | The new clean combustion optimizes combustion and terminal treatment, which is different from coal liquefaction to oil production in reaction paths and products. In terms of technical compatibility, the combustion and liquefaction reactors have no shared units, and the carbon flow coupling does not overlap. System integration is independent, so synergy is weak.
Direct-indirect liquefaction | Micro combined heat and power | 0.25 | Micro-cogeneration simultaneously supplies power and heat, and there is no direct interface between the reactor and products of coal liquefaction and oil production. In terms of technical adaptability, cogeneration and liquefaction reactors are not shared, and the system integration is independent, so synergy is weak.
Direct-indirect liquefaction | High-efficiency P-type PERC monocrystalline solar cell and module manufacturing and application | 0.25 | Photovoltaic manufacturing and coal liquefaction to oil are different in reaction pathways and products. In terms of technical compatibility, photovoltaic manufacturing and liquefaction reactors have no shared units, and the coupling of energy sources does not match. System integration is independent, so synergy is weak.
Direct-indirect liquefaction | Solar power tower | 0.25 | There is no direct interface between thin film photovoltaic manufacturing and coal liquefaction in terms of reactors and products. In terms of technical compatibility, thin film photovoltaics and liquefaction reactors do not share, and the system integration is independent, so the synergy is weak.
Direct-indirect liquefaction | Flexible cadmium telluride solar cells | 0.25 | Perovskite battery preparation is different from coal liquefaction to oil production in reaction paths and products. In terms of technical adaptability, there are no shared units for battery preparation and liquefaction reactors, and the system integration is independent, so synergy is weak.
Direct-indirect liquefaction | Perovskite solar cell technology | 0.25 | Photothermal power generation mainly focuses on concentrating light and heat, which is very different from coal liquefaction in terms of energy form and reactor. In terms of technical adaptability, the photothermal and liquefaction reactors have no shared units, and the system integration is independent, so the synergy is weak.
Direct-indirect liquefaction | Photovoltaic-thermal cogeneration system | 0.25 | There is no direct interface between photovoltaic cogeneration and coal liquefaction to produce oil in the reactor and products. In terms of technical adaptability, photovoltaic thermoelectricity and liquefaction reactors are not shared, and the system integration is independent, so synergy is weak.
Direct-indirect liquefaction | Sustainable photovoltaic module recycling | 0.25 | Photovoltaic module recycling and coal liquefaction to oil are different in reaction paths and products. In terms of technical compatibility, the recovery and liquefaction reactors have no shared units, and the carbon flow coupling does not overlap. System integration is independent, so synergy is weak.
Direct-indirect liquefaction | Low-wind-speed wind power | 0.25 | Wind power and coal liquefaction to oil are quite different in energy form and reactor. In terms of technical compatibility, wind power and liquefaction reactors have no shared units, and the coupling of energy sources does not match. System integration is independent, so synergy is weak.
Direct-indirect liquefaction | Semi-direct drive permanent magnet synchronous wind turbine | 0.25 | Wind power and coal liquefaction to oil are different in reaction paths and products. In terms of technical adaptability, wind power and liquefaction reactors have no shared units and independent system integration, so synergy is weak.
Direct-indirect liquefaction | Dual-rotor wind turbine system | 0.25 | There is no direct interface between wind power and coal liquefaction in terms of energy forms and reactors. In terms of technical adaptability, wind power and liquefaction reactors do not share, and the system integration is independent, so synergy is weak.
Direct-indirect liquefaction | Direct-drive permanent magnet wind power | 0.25 | Low wind speed wind power and coal liquefaction to oil are different in reaction paths and products. In terms of technical adaptability, low wind speed wind power and liquefaction reactors have no shared units, and the system integration is independent, so synergy is weak.
Direct-indirect liquefaction | Recycling and high-value utilization of retired wind turbine blades | 0.25 | There is no direct interface between blade recovery and coal liquefaction in the reactor and products. In terms of technical adaptability, recycling and liquefaction reactors are not shared, and system integration is independent, so synergy is weak.
Direct-indirect liquefaction | Battery electric vehicle | 0.25 | Pure electric vehicles are mainly driven by electricity, and are different from coal liquefaction to oil production in reaction paths and products. In terms of technical compatibility, electric vehicles and liquefaction reactors have no shared units, and the energy source coupling does not match. System integration is independent, so synergy is weak.
Direct-indirect liquefaction | Hydrogen fuel cell vehicle | 0.25 | Hydrogen fuel cell vehicles are based on hydrogen energy and fuel cells, and have no direct interface with coal liquefaction in terms of reactors and products. In terms of technical compatibility, hydrogen fuel cell vehicles and liquefaction reactors do not share the same, and the coupling of energy sources does not match. System integration is independent, so synergy is weak.
Pyrolysis and gasification integration | Pyrolysis and gasification integration | 0.75 | The integration of pyrolysis and gasification is completely homologous with itself in the dimensions of coal classification and conversion, pyrolysis and gasification coupling, and the pyrolysis section, gasification section, semi-coke transportation and syngas purification units can be directly reused. In terms of technical adaptability, process parameters and operating experience are highly consistent; tar, pyrolysis gas and semi-coke in carbon flow coupling can be flexibly allocated internally; system integration does not require additional modifications, and energy consumption synergy is compatible with emission paths, so it is a strong synergy.
Pyrolysis and gasification integration | Mixed high- and low-temperature Fisher-Tropsch synthesis | 0.75 | The integration of pyrolysis and gasification and mixed high and low temperature Fischer-Tropsch synthesis have strong synergy in the dimension of syngas to oil production. The integration of pyrolysis and gasification produces syngas, which can directly provide raw material gas for Fischer-Tropsch synthesis, and the pyrolysis section can flexibly adjust the hydrogen-to-carbon ratio to adapt to high and low temperature Fischer-Tropsch needs. In terms of technical adaptability, syngas purification and Fischer-Tropsch reactors can be deeply connected; in carbon flow coupling, the direction of syngas is clear, system integration is highly consistent, energy consumption synergy and emission paths are compatible, so it is a strong synergy.
Pyrolysis and gasification integration | Direct conversion from syngas to chemicals | 0.5 | The integration of pyrolysis and gasification and the direct conversion of syngas have moderate synergy in the dimension of chemicals produced from syngas. The syngas produced by the integration of pyrolysis and gasification can be directly converted into chemicals after purification, partially replacing coal-based syngas. In terms of technical adaptability, the syngas purification and direct conversion units can be partially shared, but direct conversion has strict requirements on syngas purity and hydrogen-to-carbon ratio, the composition of pyrolysis gasification syngas fluctuates greatly, and the reactor interface is limited; the product paths in carbon flow coupling are different, and system integration is moderately difficult, so it is moderately synergistic.
Pyrolysis and gasification integration | CO2 photocatalysis | 0.25 | The synergy between pyrolysis gasification integration and CO2 photocatalysis is weak in the CO2 conversion dimension. CO2 photocatalysis uses photons and semiconductor catalysis to reduce CO2, and pyrolysis and gasification integration mainly uses pyrolysis and gasification to produce syngas. In terms of technical adaptability, photocatalytic reactors and pyrolysis gasification reactors are significantly different in energy form, catalyst and operating conditions, and cannot share core equipment; in carbon flow coupling, there is no direct interface between the CO2 generated by pyrolysis gasification and photocatalytic reduction, the system integration is independent, and the emission paths are incompatible, so the synergy is weak.
Pyrolysis and gasification integration | Electrocatalytic ammonia synthesis | 0.25 | The integration of pyrolysis and gasification and electrocatalytic ammonia synthesis have weak synergy in the ammonia synthesis dimension. Electrocatalytic ammonia synthesis uses electrochemical reduction of nitrogen to produce ammonia, and pyrolysis and gasification integration mainly uses pyrolysis and gasification to produce synthesis gas. In terms of technical adaptability, electrocatalytic reactors and pyrolysis gasification reactors are completely different in electrolytes, electrodes and operating conditions, and cannot share equipment; in energy source coupling, electricity and pyrolysis gasification heat sources do not match, material flows do not cross, and system integration is independent, so synergy is weak.
Pyrolysis and gasification integration | Entrained-flow gasification | 0.5 | Pyrolysis gasification integration and entrained flow bed gasification have moderate synergy in the complementary dimension of gasification. The integration of pyrolysis and gasification can first pyrolyze and extract tar and pyrolysis gas, and then the semi-coke enters the entrained flow bed for gasification to achieve hierarchical utilization of coal. In terms of technical adaptability, the pyrolysis section and the entrained bed can partially share the feed, semi-coke transportation and syngas purification. However, the temperature windows of the high-temperature slag of the entrained bed and the pyrolysis section are greatly different, and the system integration interface is limited. In the carbon flow coupling, tar and syngas need to be utilized separately, so there is moderate synergy.
Pyrolysis and gasification integration | Coal-oil-gas comprehensive utilization | 0.75 | The integration of pyrolysis and gasification and the comprehensive utilization of coal-oil-gas have strong synergy in the dimension of coal multi-product co-production. The integration of pyrolysis and gasification can produce tar, pyrolysis gas and synthesis gas at the same time, directly supporting the oil, gas and chemical product chain of comprehensive utilization of coal-oil-gas. In terms of technical adaptability, the pyrolysis and gasification unit can be deeply coupled with liquefaction and chemical synthesis; the products in the carbon flow coupling can be flexibly distributed, the system integration is highly consistent, and the energy consumption synergy and emission path are compatible, so it is a strong synergy.
Pyrolysis and gasification integration | CCS | 0.5 | Pyrolysis gasification integration and coal chemical CCS have moderate synergy in the CO2 capture dimension. Pyrolysis and gasification integration produces higher concentrations of CO2, mainly from the gasification unit and combustion unit. CCS can capture these concentrated emission sources. In terms of technical adaptability, pyrolysis gasification and capture can partially share gas purification and compression units, but the capture energy consumption and heat integration interface are limited; in carbon flow coupling, CO2 capture and gasification processes are directly connected, and system integration is moderately difficult, so it is moderately synergistic.
Pyrolysis and gasification integration | Poly generation | 0.75 | Pyrolysis gasification integration and polygeneration have strong synergy in the multi-product chain optimization dimension. Polygeneration simultaneously produces gas, oil, chemicals and heat. The integration of pyrolysis and gasification can provide a variety of intermediate products such as tar, pyrolysis gas and synthesis gas, which can be used for oil production, gas production and heat supply respectively according to quality. In terms of technical adaptability, pyrolysis and gasification can be deeply embedded in the entire polygeneration process, sharing separation, refining and heat integration systems; products in carbon flow coupling can be flexibly distributed, system integration is highly consistent, energy consumption synergy and emission paths are compatible, so it is a strong synergy.
Pyrolysis and gasification integration | Waste heat utilization | 0.5 | The integration of pyrolysis and gasification and waste heat utilization have moderate synergy in the dimension of waste heat recovery during the pyrolysis and gasification process. The pyrolysis gasification process produces high-temperature semi-coke sensible heat, pyrolysis gas sensible heat and syngas sensible heat, which can be partially incorporated into the steam and preheating network. In terms of technical adaptability, pyrolysis and gasification waste heat can be partially recovered for coal preheating, drying and steam production, but there is a mismatch between the temperature level and intermittency of pyrolysis and gasification waste heat and the waste heat utilization system; the carbon flow coupling is not direct and the system integration interface is limited, so it is moderately synergistic.
Pyrolysis and gasification integration | Catalyst regeneration | 0.25 | Pyrolysis gasification integration and catalyst regeneration have weak synergy in the catalyst life cycle management dimension. The integration of pyrolysis and gasification is mainly based on pyrolysis and gasification, and usually does not use a large amount of catalyst, while catalyst regeneration is aimed at restoring the activity of the deactivated catalyst. In terms of technical adaptability, the pyrolysis gasification reactor and the regeneration reactor are very different in atmosphere, temperature and operating conditions, and cannot share equipment; in carbon flow coupling, the regeneration process and the pyrolysis gasification process do not overlap, and the system integration is independent, so the synergy is weak.
Pyrolysis and gasification integration | Coal-ammonia co-firing | 0.25 | The synergy between integrated pyrolysis and gasification and coal-ammonia co-firing is weak in the combustion dimension. Coal-ammonia co-firing reduces CO2 by co-firing ammonia and coal. Pyrolysis and gasification integration is mainly based on pyrolysis gasification to produce syngas. In terms of technical adaptability, the combustion furnace and the pyrolysis gasification reactor are completely different in reactor form, products and atmosphere, and cannot share core equipment; in carbon flow coupling, the combustion process and the pyrolysis gasification process do not intersect, the system integration is independent, and the emission paths are incompatible, so the synergy is weak.
Pyrolysis and gasification integration | Coal-biomass co-firing | 0.25 | The synergy between pyrolysis gasification integration and coal-biomass co-firing is weak in the combustion dimension. The co-firing of coal and biomass is a combustion process, and the integration of pyrolysis and gasification is a thermal conversion to synthesis gas. In terms of technical adaptability, there is no direct interface between the co-firing boiler and the pyrolysis gasification reactor, and the fuel pretreatment and product processing are very different; in the carbon flow coupling, biomass combustion and pyrolysis gasification carbon flow do not intersect, the system integration is independent, and the emission paths are incompatible, so the synergy is weak.
Pyrolysis and gasification integration | Co-combustion of pulverized coal and coal-water slurry | 0.5 | The integration of pyrolysis and gasification and the co-firing of pulverized coal and coal-water slurry have moderate synergy in the fuel processing dimension. The integrated pyrolysis and gasification can process pulverized coal, and can also share the feed and drying unit with the coal-water slurry co-firing system. However, the reactors and products of coal-water slurry combustion and pyrolysis gasification are quite different. In terms of technical adaptability, fuel pretreatment can be partially connected, but the interface between combustion and pyrolysis gasification reactors is limited; in carbon flow coupling, coal-water slurry combustion and pyrolysis gasification carbon flow do not directly intersect, and system integration is moderately difficult, so it is moderately synergistic.
Pyrolysis and gasification integration | Intelligent combustion | 0.5 | Pyrolysis gasification integration and intelligent combustion have moderate synergy in the combustion control dimension. Intelligent combustion optimizes furnace combustion and emissions. Pyrolysis and gasification integration can provide pyrolysis gas or syngas as clean fuel, and can optimize the operation of gasifier and pyrolysis furnaces through intelligent control. In terms of technical adaptability, the intelligent control strategy can be partially migrated to the pyrolysis gasification system, but the control objects of combustion and pyrolysis gasification reactors are different; pyrolysis gas combustion in carbon flow coupling can reduce pollutants, and system integration is moderately difficult, so it is moderately synergistic.
Pyrolysis and gasification integration | Oxygen-rich burning | 0.25 | The integration of pyrolysis gasification and oxygen-enriched combustion has weak synergy in the combustion capture dimension. Oxygen-enriched combustion is a combustion and CO2 capture process. Pyrolysis and gasification integration is mainly based on pyrolysis gasification to produce syngas. In terms of technical adaptability, the oxygen-enriched combustion system and the pyrolysis gasification reactor have no shared units, and the air separation and CO2 purification and pyrolysis gasification processes are not connected; the carbon flow coupling does not cross, the system integration is independent, and the emission paths are incompatible, so the synergy is weak.
Pyrolysis and gasification integration | Supercritical CO2 cycle | 0.25 | The integration of pyrolysis and gasification and the supercritical CO2 cycle have weak synergy in the power generation working medium dimension. The supercritical CO2 cycle takes high-parameter power generation working fluid as the core, and the integration of pyrolysis and gasification mainly focuses on pyrolysis gasification to produce syngas. In terms of technical adaptability, the circulation system and the pyrolysis gasification reactor are completely different in pressure, temperature and working fluid, and cannot share equipment; the energy efficiency synergy grade does not match, the carbon flow coupling does not cross, and the system integration is independent, so the synergy is weak.
Pyrolysis and gasification integration | Radial air staging combustion | 0.25 | The integration of pyrolysis gasification and radial air staged combustion has weak synergy in the NOx control dimension. Radial air staged combustion optimizes furnace NOx, and the integration of pyrolysis and gasification is different from the combustion process. In terms of technical compatibility, the staged combustion and pyrolysis gasification reactors have no interface between the reactor and the atmosphere; the emission paths are incompatible, the carbon flow coupling does not cross, and the system integration is independent, so the synergy is weak.
Pyrolysis and gasification integration | Low-load stable combustion | 0.25 | The integration of pyrolysis and gasification and low-load stable combustion have weak synergy in the boiler peak regulation dimension. Low-load stable combustion is aimed at low-load operation of the boiler, and the integration of pyrolysis and gasification is a continuous pyrolysis and gasification process. In terms of technical adaptability, the control objects of the combustion stabilization strategy and the pyrolysis gasification reactor are different, and the control system cannot be shared; there is no direct interface for energy consumption collaboration, the carbon flow coupling does not cross, and the system integration is independent, so the collaboration is weak.
Pyrolysis and gasification integration | Circulating fluidized bed | 0.5 | Pyrolysis and gasification integration and circulating fluidized bed have moderate synergy in the fluidization and gasification dimension. The circulating fluidized bed can be used for gasification, and the integrated pyrolysis and gasification can share the fluidized bed reactor, return material and gas purification unit with its part. However, there are differences in temperature and products between the pyrolysis section and the circulating fluidized bed gasification section. In terms of technical adaptability, fluidized bed gasification and pyrolysis gasification can be partially connected, but bed material and semi-coke transportation need to be adjusted; syngas can be purified together in carbon flow coupling, and system integration is moderately difficult, so it is moderately synergistic.
Pyrolysis and gasification integration | CCS | 0.25 | The integration of pyrolysis and gasification and CCS in the power industry have weak synergy in the end-of-power capture dimension. CCS in the electric power industry is aimed at flue gas CO2 capture, and pyrolysis and gasification integration is mainly based on pyrolysis gasification to produce syngas. In terms of technical adaptability, there is no direct interface between flue gas capture and pyrolysis gasification reactors, and the capture energy consumption does not match the pyrolysis gasification heat source; the carbon flow coupling does not cross, the system integration is independent, and the emission paths are incompatible, so the synergy is weak.
Pyrolysis and gasification integration | Ultra-low emission | 0.5 | Pyrolysis gasification integration and ultra-low emissions have moderate synergy in the flue gas control dimension. The integration of pyrolysis and gasification produces syngas and a small amount of flue gas. Ultra-low emissions can control SO2, NOx and dust in the flue gas. In terms of technical adaptability, pyrolysis gasification and flue gas treatment can partially share gas purification and desulfurization and denitrification units, but the interface between treatment and pyrolysis gasification reactors is limited; pollution control can be partially connected, and system integration is moderately difficult, so it is moderately synergistic.
Pyrolysis and gasification integration | Condensing heat recovery | 0.25 | Pyrolysis gasification integration and condensation heat recovery have weak synergy in the low-temperature heat recovery dimension. The condensation heat recovery is mainly low-temperature heat, and the integration of pyrolysis and gasification generates high-temperature sensible heat. In terms of technical suitability, the temperature levels of the condensation heat system and the pyrolysis gasification heat network do not match and cannot be effectively integrated; the energy consumption synergy does not cross, the carbon flow coupling is not direct, and the system integration is independent, so the synergy is weak.
Pyrolysis and gasification integration | Biomass sintering | 0.5 | Pyrolysis and gasification integration and biomass sintering technology have moderate synergy in the dimensions of biomass pyrolysis and gasification and metallurgical fuel substitution. The integration of pyrolysis and gasification can process biomass, produce pyrolysis gas and semi-coke, and partially replace fossil fuels for sintering. In terms of technical adaptability, biomass pyrolysis gasification and sintering can partially share fuel preparation and gas purification, but the interface between sintering and pyrolysis gasification reactors is limited; biomass carbon in carbon flow coupling can reduce sintering carbon emissions, and system integration is moderately difficult, so it is moderately synergistic.
Pyrolysis and gasification integration | Biomass coke injection into blast furnace | 0.5 | Pyrolysis gasification integration and blast furnace injection biochar technology have moderate synergy in the biomass carbon preparation and injection dimensions. The integration of pyrolysis and gasification can produce biomass charcoal, which can be used for blast furnace injection to replace pulverized coal. In terms of technical adaptability, pyrolysis gasification and biomass carbon preparation can partially share the pyrolysis unit, but blast furnace injection has strict requirements on carbon quality, and the system integration interface is limited; biomass carbon in carbon flow coupling can reduce blast furnace carbon emissions, and system integration is moderately difficult, so it is moderate synergy.
Pyrolysis and gasification integration | Hydrogen-rich carbon cycle injection into blast furnace | 0.25 | Pyrolysis gasification integration and hydrogen-rich carbon cycle blast furnace technology have weak synergy in the hydrogen metallurgical dimension. The hydrogen-rich carbon circulation blast furnace requires hydrogen and coal gas circulation, and the integration of pyrolysis and gasification is mainly based on pyrolysis gasification to produce syngas. In terms of technical compatibility, blast furnaces and pyrolysis gasification reactors are completely different in reactors and products, and cannot share equipment; carbon flow coupling does not cross, system integration is independent, and emission paths are incompatible, so synergy is weak.
Pyrolysis and gasification integration | Hydrogen-rich fuel injection sintering | 0.25 | The synergy between pyrolysis gasification integration and sintering hydrogen-rich fuel injection technology is weak in the sintering injection dimension. Sintering hydrogen-rich injection belongs to the steel sintering process, and pyrolysis and gasification integration belongs to coal chemical pyrolysis and gasification. In terms of technical compatibility, sintering and pyrolysis gasification reactors are very different in temperature, atmosphere and products, and cannot share equipment; carbon flow coupling does not cross, system integration is independent, and emission paths are incompatible, so synergy is weak.
Pyrolysis and gasification integration | Oxygen blast furnace | 0.5 | Pyrolysis gasification integration and blast furnace oxygen-enriched blast technology have moderate synergy in the blast furnace gas reforming dimension. The integration of pyrolysis and gasification can produce syngas, which can be partially used in the gas circulation of oxygen-enriched blast furnaces after reforming. In terms of technical adaptability, pyrolysis gasification and blast furnace gas systems can be partially connected, but the interface between the blast furnace and pyrolysis gasification reactor is limited; in carbon flow coupling, syngas can partially replace blast furnace fuel, and system integration is moderately difficult, so it is moderately synergistic.
Pyrolysis and gasification integration | Ultra-thick bed sintering | 0.25 | The integration of pyrolysis and gasification and ultra-thick material layer sintering technology have weak synergy in the dimension of sintering and breathability. Ultra-thick material layer sintering optimizes sintering ventilation, and the integration of pyrolysis and gasification belongs to coal chemical pyrolysis and gasification. In terms of technical adaptability, the sintering and pyrolysis gasification reactors have no shared units in terms of process and products; the system integration is independent, and the carbon flow coupling does not cross, so the synergy is weak.
Pyrolysis and gasification integration | Flux pelleting | 0.25 | The integration of pyrolysis and gasification and flux-based pelletization technology have weak synergy in the pellet roasting dimension. Flux pellets are roasted to prepare furnace charge, and the integration of pyrolysis and gasification is mainly based on pyrolysis and gasification to produce syngas. In terms of technical compatibility, there is no direct interface between the pellets and the pyrolysis gasification reactor on the reactor and products; the carbon flow coupling does not cross, the system integration is independent, and the emission paths are incompatible, so the synergy is weak.
Pyrolysis and gasification integration | Carbon-containing pelleting | 0.25 | The integration of pyrolysis and gasification and carbon-containing pellet technology have weak synergy in the dimension of carbothermal reduction. Carbon-containing pellets are used for reduction, and the integration of pyrolysis and gasification is mainly based on pyrolysis and gasification to produce synthesis gas. In terms of technical compatibility, the pellet and pyrolysis gasification reactors have no shared units in reactors and products; the system integration is independent, and the carbon flow coupling does not cross, so the synergy is weak.
Pyrolysis and gasification integration | Coke dry quenching | 0.25 | The integration of pyrolysis and gasification and dry coke quenching technology have weak synergy in the dimension of coke waste heat recovery. Dry coke quenching is mainly based on waste heat recovery, and pyrolysis and gasification integration is mainly based on pyrolysis and gasification. In terms of technical adaptability, there is no direct interface between dry coke quenching and pyrolysis gasification reactors in the thermal network and medium; energy consumption synergy does not overlap, and system integration is independent, so the synergy is weak.
Pyrolysis and gasification integration | Hydrogen plasma smelting reduction | 0.25 | The integration of pyrolysis gasification and hydrogen plasma smelting reduction technology has weak synergy in the plasma smelting reduction dimension. Hydrogen plasma smelting reduction uses hydrogen and plasma to reduce iron, and pyrolysis gasification integration mainly uses pyrolysis gasification to produce syngas. In terms of technical suitability, metallurgical and pyrolysis gasification reactors are completely different in terms of reactors and products; energy source coupling does not match, carbon flow coupling does not cross, and system integration is independent, so synergy is weak.
Pyrolysis and gasification integration | Hydrogen-based direct reducing iron | 0.25 | The integration of pyrolysis and gasification and hydrogen-based direct reduction of iron technology have weak synergy in the hydrogen reduction dimension. Hydrogen-based direct reduction of iron uses hydrogen to reduce iron ore, and pyrolysis gasification integration is mainly based on pyrolysis gasification to produce synthesis gas. In terms of technical suitability, the reduction and pyrolysis gasification reactors have no direct interface between the reactor and the product; the carbon flow coupling does not cross, the system integration is independent, and the emission paths are incompatible, so the synergy is weak.
Pyrolysis and gasification integration | Electric furnace steelmaking | 0.25 | The integration of pyrolysis gasification and electric furnace steelmaking technology has weak synergy in the electric steelmaking dimension. Electric furnace steelmaking is mainly based on electricity, and the integration of pyrolysis and gasification is coal chemical pyrolysis and gasification. In terms of technical compatibility, the electric furnace and the pyrolysis gasification reactor have no shared units in the reactor and products; the energy source coupling does not match, the carbon flow coupling does not cross, and the system integration is independent, so the synergy is weak.
Pyrolysis and gasification integration | Integrated steelmaking, continuous casting, and hot rolling | 0.25 | The integration of pyrolysis and gasification and the integration of refining, casting and rolling technology have weak synergy in the steel process dimension. The integration of smelting, casting and rolling belongs to the steel process, and the integration of pyrolysis and gasification belongs to coal chemical pyrolysis and gasification. In terms of technical compatibility, the steel process and the pyrolysis gasification reactor are completely different in terms of reactors and products; the carbon flow coupling does not cross, the system integration is independent, and the emission paths are incompatible, so the synergy is weak.
Pyrolysis and gasification integration | Efficient coking coal preparation | 0.25 | The integration of pyrolysis and gasification and efficient coal preparation technology have weak synergy in the physical separation dimension. High-efficiency coal preparation is mainly based on physical separation, and pyrolysis and gasification integration is mainly based on pyrolysis and gasification. In terms of technical compatibility, there is no direct interface between coal preparation and pyrolysis gasification reactors on the reactor and products; coal preparation only affects the quality of raw materials, the carbon flow coupling is not direct, and the system integration is independent, so the synergy is weak.
Pyrolysis and gasification integration | CCS | 0.25 | The integration of pyrolysis and gasification and carbon capture and storage technology have weak synergy in the terminal capture dimension. Carbon capture and storage focuses on CO2 terminal capture, and pyrolysis and gasification integration focuses on pyrolysis and gasification to produce syngas. In terms of technical compatibility, there is no direct interface between the capture and pyrolysis gasification reactors; the carbon flow coupling does not cross, the system integration is independent, and the emission paths are incompatible, so the synergy is weak.
Pyrolysis and gasification integration | Ultra-low emission | 0.5 | Pyrolysis gasification integration and ultra-low emission technology have moderate synergy in the flue gas control dimension. The integration of pyrolysis and gasification produces syngas and a small amount of flue gas. Ultra-low emission technology can control SO2, NOx and dust in the flue gas. In terms of technical adaptability, pyrolysis gasification and flue gas treatment can partially share gas purification and desulfurization and denitrification units, but the interface between treatment and pyrolysis gasification reactors is limited; pollution control can be partially connected, and system integration is moderately difficult, so it is moderately synergistic.
Pyrolysis and gasification integration | Steel-chemical co-production | 0.25 | The integration of pyrolysis, gasification and steelmaking co-production technology has weak synergy in the dimension of steel-chemical co-production. The combined production of steel and chemical industry couples the steel and chemical industries, and the integration of pyrolysis and gasification belongs to the pyrolysis and gasification of coal chemical industry. In terms of technical compatibility, there is no direct interface between steel and pyrolysis gasification reactors on the reactor and products; the carbon flow coupling does not cross, the system integration is independent, and the emission paths are incompatible, so the synergy is weak.
Pyrolysis and gasification integration | Waste heat recovery | 0.5 | Pyrolysis gasification integration and waste heat recovery technology have moderate synergy in the heat recovery dimension. The pyrolysis gasification process produces high-temperature semi-coke sensible heat, pyrolysis gas sensible heat and syngas sensible heat. Waste heat recovery can partially recover these heat for preheating and steam production. In terms of technical adaptability, waste heat recovery and pyrolysis gasification heat networks can be partially connected, but there is a mismatch in heat grade and intermittency; energy consumption synergy has room for optimization, and system integration is moderately difficult, so it is moderate synergy.
Pyrolysis and gasification integration | Sintering flue gas recirculation | 0.5 | Pyrolysis gasification integration and sintering flue gas circulation technology have moderate synergy in the flue gas circulation and purification dimensions. The integration of pyrolysis and gasification produces syngas and flue gas, and the sintering flue gas cycle can partially learn from its gas purification and circulation strategy. In terms of technical adaptability, pyrolysis gasification and sintering flue gas circulation can partially share desulfurization, denitrification and dust removal units, but the interface between sintering and pyrolysis gasification reactors is limited; flue gas circulation in carbon flow coupling can reduce emissions, and system integration is moderately difficult, so it is moderately synergistic.
Pyrolysis and gasification integration | Coke oven gas utilization | 0.25 | The integration of pyrolysis gasification and coke oven gas waste heat recovery and utilization technology has weak synergy in the coke oven gas waste heat recovery dimension. Coke oven gas waste heat recovery belongs to the coking process, and pyrolysis and gasification integration belongs to coal pyrolysis and gasification. In terms of technical adaptability, the coking and pyrolysis gasification reactors have no direct interface between the reactor and the thermal network; the energy consumption synergy does not overlap, and the system integration is independent, so the synergy is weak.
Pyrolysis and gasification integration | Coke oven gas injection into blast furnace | 0.25 | The integration of pyrolysis gasification and blast furnace injection coke oven gas technology has weak synergy in the blast furnace injection dimension. The blast furnace injection of coke oven gas belongs to the iron-making process, and the integration of pyrolysis and gasification belongs to the pyrolysis and gasification of coal chemical industry. In terms of technical compatibility, there is no direct interface between the blast furnace and the pyrolysis gasification reactor on the reactor and products; the energy source coupling does not match, the carbon flow coupling does not cross, and the system integration is independent, so the synergy is weak.
Pyrolysis and gasification integration | Municipal solid waste binder production | 0.5 | The integration of pyrolysis and gasification and the production of municipal solid waste adhesives have moderate synergy in the dimensions of solid waste adhesives and pyrolysis product utilization. The integration of pyrolysis and gasification can treat part of the solid waste and produce pyrolysis tar as an adhesive component. In terms of technical adaptability, pyrolysis gasification and adhesive production can partially share raw material processing and reaction units, but the solid waste and pyrolysis gasification raw materials are quite different, and the system integration interface is limited; in carbon flow coupling, pyrolysis tar can replace some fossil adhesive components, so it is moderate synergy.
Pyrolysis and gasification integration | Industrial solid waste binder production | 0.5 | Pyrolysis and gasification integration and industrial solid waste adhesives have moderate synergy in the dimensions of industrial solid waste adhesives and pyrolysis product utilization. Pyrolysis and gasification integration can treat industrial solid waste and produce pyrolysis tar and phenolic components for adhesives. In terms of technical adaptability, pyrolysis gasification and adhesive production can partially share raw material processing and reaction units, but the solid waste composition fluctuates greatly, and the matching with the pyrolysis gasification process needs to be adjusted; in carbon flow coupling, pyrolysis products can partially replace adhesive raw materials, so it is moderate synergy.
Pyrolysis and gasification integration | Agricultural solid waste binder production | 0.25 | The integration of pyrolysis and gasification and agricultural solid waste adhesives have weak synergy in the dimension of agricultural solid waste adhesives. Agricultural solid waste adhesive uses agricultural solid waste to prepare adhesive materials. The integration of pyrolysis and gasification is mainly based on coal pyrolysis and gasification. In terms of technical adaptability, agricultural solid waste and coal pyrolysis and gasification are very different in raw materials and processes, and cannot share core equipment; carbon flow coupling does not cross, system integration is independent, and emission paths are incompatible, so synergy is weak.
Pyrolysis and gasification integration | Solar-aided fueling | 0.25 | The integration of pyrolysis and gasification and solar fuel have weak synergy in the dimension of solar fuel production. Solar fuel is made from photothermal or photovoltaic fuel, and pyrolysis and gasification integration is mainly based on coal pyrolysis and gasification. In terms of technical compatibility, solar energy and pyrolysis gasification are very different in energy form and reactor, and cannot share equipment; carbon flow coupling does not cross, system integration is independent, and emission paths are incompatible, so synergy is weak.
Pyrolysis and gasification integration | Hydrogen-aided fueling | 0.25 | The integration of pyrolysis and gasification and hydrogen fuel have weak synergy in the hydrogen energy dimension. Hydrogen fuel focuses on hydrogen preparation and utilization, and pyrolysis and gasification integration focuses on pyrolysis and gasification to produce syngas. In terms of technical compatibility, the hydrogen system and the pyrolysis gasification reactor have no direct interface on the reactor and products; the energy source coupling does not match, the carbon flow coupling does not cross, and the system integration is independent, so the synergy is weak.
Pyrolysis and gasification integration | Microwave-aided fueling | 0.25 | The synergy between pyrolysis gasification integration and microwave combustion is weak in the microwave combustion dimension. Microwave combustion is mainly based on dielectric heating, and pyrolysis and gasification integration is mainly based on pyrolysis and gasification. In terms of technical compatibility, microwave and pyrolysis gasification reactors are completely different in heating methods and reactors, and cannot share equipment; the system integration is independent, and the carbon flow coupling does not cross, so the synergy is weak.
Pyrolysis and gasification integration | Biomass-aided fueling | 0.5 | The integration of pyrolysis and gasification and biomass auxiliary fuel have moderate synergy in the dimension of co-pyrolysis and gasification of biomass and coal. Pyrolysis and gasification integration can co-pyrolyze and gasify biomass and coal, and use biomass carbon neutrality to reduce carbon emissions. In terms of technical adaptability, pyrolysis and gasification can partially share biomass pretreatment and product separation, but the characteristics of biomass and coal pyrolysis and gasification are quite different, and reactor and product regulation need to be adjusted; biomass carbon can be partially sequestered in carbon flow coupling, and system integration is moderately difficult, so it is moderately synergistic.
Pyrolysis and gasification integration | Waste-aided fueling | 0.25 | The integration of pyrolysis and gasification and solid waste combustion (sludge co-processing) have weak synergy in the dimension of solid waste combustion. Solid waste combustion disposes of sludge and solid waste, and the integration of pyrolysis and gasification is mainly based on coal pyrolysis and gasification. In terms of technical compatibility, combustion and pyrolysis gasification reactors are completely different in terms of reactors, products and pollutant control, and cannot share equipment; the emission paths are incompatible, the carbon flow coupling does not cross, and the system integration is independent, so the collaboration is weak.
Pyrolysis and gasification integration | Oxygen-rich burning | 0.5 | Pyrolysis gasification integration and oxy-combustion have moderate synergy in the dimensions of oxy-combustion and syngas utilization. Oxygen-enriched combustion can improve combustion efficiency and produce high concentrations of CO2, and pyrolysis and gasification integration can provide syngas for oxygen-enriched combustion. In terms of technical adaptability, pyrolysis gasification and oxygen-enriched combustion can partially share gas purification and CO2 capture units, but the interface between combustion and pyrolysis gasification reactors is limited; syngas combustion in carbon flow coupling can reduce pollutants, and system integration is moderately difficult, so it is moderately synergistic.
Pyrolysis and gasification integration | Infrared calcination | 0.5 | The integration of pyrolysis and gasification and infrared calcination have moderate synergy in the dimensions of material heating and pyrolysis gas utilization. Infrared calcination uses radiation to heat materials, and pyrolysis and gasification integration can provide pyrolysis gas as calcination fuel. In terms of technical adaptability, pyrolysis gasification and calcination can partially share gas purification and combustion units, but the interface between calcination and pyrolysis gasification reactors is limited; pyrolysis gas combustion in carbon flow coupling can replace some fossil fuels, and system integration is moderately difficult, so it is moderately synergistic.
Pyrolysis and gasification integration | Large-scale new dry process | 0.5 | Pyrolysis and gasification integration and large-scale new dry processes have moderate synergy in the cement kiln fuel substitution dimension. The integration of pyrolysis and gasification can produce pyrolysis gas and semi-coke, partially replacing fossil fuels in cement kilns. In terms of technical adaptability, pyrolysis gasification and cement kilns can partially share fuel preparation and gas purification, but the interface between the kiln and pyrolysis gasification reactor is limited; pyrolysis gas combustion in carbon flow coupling can reduce cement carbon emissions, and system integration is moderately difficult, so it is moderately synergistic.
Pyrolysis and gasification integration | Energy-saving raw material grinding | 0.25 | The synergy between the integration of pyrolysis and gasification and the energy saving of raw material grinding is weak in the dimension of grinding power consumption. The energy saving of raw material grinding is mainly based on electricity consumption, and the integration of pyrolysis and gasification belongs to the pyrolysis and gasification of coal chemical industry. In terms of technical adaptability, the grinding and pyrolysis gasification reactors have no direct interface between the reactor and the product; the system integration is independent, and the carbon flow coupling does not cross, so the synergy is weak.
Pyrolysis and gasification integration | Energy-saving cement grinding | 0.25 | The integration of pyrolysis and gasification and cement grinding energy saving have weak synergy in the dimension of cement grinding power consumption. The energy saving of cement grinding is mainly based on electricity consumption, and the integration of pyrolysis and gasification belongs to coal chemical industry pyrolysis and gasification. In terms of technical adaptability, the grinding and pyrolysis gasification reactors have no shared units in the reactor and products; the system integration is independent, and the carbon flow coupling does not cross, so the synergy is weak.
Pyrolysis and gasification integration | Electrified externally heated rotary kiln calcination | 0.5 | The integration of pyrolysis gasification and electrified external heating rotary kiln calcination has moderate synergy in the dimensions of electric heating and syngas utilization. The electrified rotary kiln mainly uses electric heating, and the integration of pyrolysis and gasification can provide syngas for auxiliary combustion or chemical raw materials. In terms of technical adaptability, pyrolysis gasification and electrified calcination can partially share gas purification and heat integration, but the interface between electric heating and pyrolysis gasification reactors is limited; in carbon flow coupling, syngas can replace some fossil fuels, and system integration is moderately difficult, so it is moderately synergistic.
Pyrolysis and gasification integration | Suspension calcination | 0.25 | The integration of pyrolysis and gasification and high solid-to-gas ratio cement suspension preheating decomposition technology have weak synergy in the dimension of cement preheating and decomposition. Cement suspension preheating decomposition belongs to the cement process, and pyrolysis and gasification integration belongs to coal chemical pyrolysis and gasification. In terms of technical compatibility, cement and pyrolysis gasification reactors are completely different in reactors and products, and cannot share equipment; carbon flow coupling does not cross, system integration is independent, and emission paths are incompatible, so synergy is weak.
Pyrolysis and gasification integration | CCS | 0.25 | The integration of pyrolysis and gasification and CCS in the cement industry have weak synergy in the cement terminal capture dimension. Cement CCS is aimed at flue gas CO2 capture, and the integration of pyrolysis and gasification is mainly based on coal pyrolysis and gasification. In terms of technical suitability, there is no direct interface between the capture and pyrolysis gasification reactors, the capture energy consumption does not match the pyrolysis gasification heat source; the carbon flow coupling does not cross, the system integration is independent, and the emission paths are incompatible, so the synergy is weak.
Pyrolysis and gasification integration | Ultra-low emission | 0.5 | The integration of pyrolysis and gasification and ultra-low cement emissions have moderate synergy in the dimension of cement flue gas control. The integration of pyrolysis and gasification produces syngas and a small amount of flue gas. Ultra-low emissions can control SO2, NOx and dust in the flue gas. In terms of technical adaptability, pyrolysis gasification and flue gas treatment can partially share desulfurization, denitrification and dust removal units, but the interface between cement and pyrolysis gasification reactors is limited; pollution control can be partially connected, and system integration is moderately difficult, so it is moderate synergy.
Pyrolysis and gasification integration | Belite-based cement | 0.25 | Pyrolysis gasification integration and Belite cement have weak synergy in the low-carbon cement dimension. Belite cement reduces energy consumption and carbon emissions through low-temperature firing, and the integration of pyrolysis and gasification belongs to coal chemical pyrolysis and gasification. In terms of technical compatibility, Belite cement and pyrolysis gasification reactors are completely different in reactors and products, and cannot share equipment; carbon flow coupling does not cross, system integration is independent, and emission paths are incompatible, so synergy is weak.
Pyrolysis and gasification integration | Magnesium-based cement | 0.25 | The integration of pyrolysis and gasification and magnesium-based cement have weak synergy in the magnesium-based cement dimension. Magnesium-based cement is prepared from magnesia cementitious materials, and the integration of pyrolysis and gasification belongs to coal chemical industry pyrolysis and gasification. In terms of technical compatibility, magnesium-based cement and pyrolysis gasification reactors are completely different in reactors and products, and cannot share equipment; carbon flow coupling does not cross, system integration is independent, and emission paths are incompatible, so synergy is weak.
Pyrolysis and gasification integration | Cement-chemical co-production | 0.5 | Pyrolysis gasification integration and cement-chemical joint production have moderate synergy in the dimensions of cement-chemical joint production and syngas utilization. Pyrolysis and gasification integration can provide syngas and tar as chemical raw materials or fuel to support cement chemical co-production. In terms of technical adaptability, pyrolysis gasification and co-production can partially share gas purification and heat integration, but the interface between cement and chemical industry is complex, and the pyrolysis gasification products need further purification and adjustment; in carbon flow coupling, syngas can partially enter the chemical chain, and system integration is moderately difficult, so it is moderately synergistic.
Pyrolysis and gasification integration | Calcined clay-based cement | 0.25 | The synergy between pyrolysis gasification integration and calcined clay-based cement is weak in the clay calcining dimension. Calcined clay-based cement is prepared through clay activation, and the integration of pyrolysis and gasification belongs to coal chemical industry pyrolysis and gasification. In terms of technical compatibility, the clay calcination and pyrolysis gasification reactors have no direct interface between the reactor and the product; the carbon flow coupling does not cross, the system integration is independent, and the emission paths are incompatible, so the synergy is weak.
Pyrolysis and gasification integration | Sulfoaluminate cement | 0.25 | The synergy between pyrolysis gasification integration and sulfoaluminate cement is weak in the dimension of sulfoaluminate cement. Sulphoaluminate cement is prepared through specific clinker minerals, and the integrated pyrolysis and gasification belongs to coal chemical industry pyrolysis and gasification. In terms of technical compatibility, cement and pyrolysis gasification reactors are completely different in terms of reactors and products, and cannot share equipment; the system integration is independent, and the carbon flow coupling does not cross, so the synergy is weak.
Pyrolysis and gasification integration | Carbon-negative clinker | 0.5 | The integration of pyrolysis and gasification and carbon-negative clinker have moderate synergy in the dimensions of carbon-negative clinker and syngas utilization. The integration of pyrolysis and gasification can produce syngas and semi-coke, partially replace fossil fuels in carbon-negative clinker production, and enhance the carbon-negative effect through biomass co-pyrolysis and gasification. In terms of technical adaptability, pyrolysis gasification and carbon-negative clinker can partially share fuel preparation and gas purification, but the interface between the kiln and pyrolysis gasification reactor is limited; biomass carbon can be sequestered in carbon flow coupling, and system integration is moderately difficult, so it is moderately synergistic.
Pyrolysis and gasification integration | Waste heat utilization | 0.5 | Pyrolysis gasification integration and waste heat utilization have moderate synergy in the dimension of waste heat utilization. The pyrolysis gasification process generates high-temperature semi-coke sensible heat, pyrolysis gas sensible heat and syngas sensible heat. Waste heat utilization can partially recover these heat for preheating and steam production. In terms of technical adaptability, waste heat utilization and pyrolysis gasification heat network can be partially connected, but there is a mismatch in heat grade and intermittency; energy consumption synergy has room for optimization, and system integration is moderately difficult, so it is moderate synergy.
Pyrolysis and gasification integration | Biomass-based briquette fueling | 0.5 | Pyrolysis gasification integration and biomass briquette fuel have moderate synergy in the biomass fuel utilization dimension. Pyrolysis and gasification integration can process biomass briquettes to produce pyrolysis gas and semi-coke, partially replacing fossil fuels. In terms of technical adaptability, biomass briquetting and pyrolysis and gasification can partially share feed and pretreatment, but the interface between briquetting fuel and pyrolysis and gasification reactors is limited; biomass carbon in carbon flow coupling can reduce carbon emissions, and system integration is moderately difficult, so it is moderately synergistic.
Pyrolysis and gasification integration | Waste-based briquette fueling | 0.5 | Pyrolysis gasification integration and solid waste briquetting fuel have moderate synergy in the dimension of solid waste fuel utilization. The integration of pyrolysis and gasification can process solid waste briquettes, produce pyrolysis gas and semi-coke, and partially replace fossil fuels. In terms of technical adaptability, solid waste briquetting and pyrolysis and gasification can partially share feed and pretreatment, but the solid waste composition is complex and needs to be adjusted to match the pyrolysis and gasification process; in carbon flow coupling, solid waste carbon can be partially utilized, and system integration is moderately difficult, so it is moderately synergistic.
Pyrolysis and gasification integration | Methanol fueling | 0.25 | The synergy between pyrolysis gasification integration and methanol fuel is weak in the methanol synthesis dimension. Methanol fuel focuses on methanol synthesis, and pyrolysis and gasification integration focuses on pyrolysis and gasification to produce syngas. In terms of technical adaptability, pyrolysis gasification synthesis gas can be adjusted and used for methanol synthesis, but the composition of the synthesis gas fluctuates greatly, methanol synthesis has strict requirements on hydrogen-to-carbon ratio, and the reactor interface is limited; the product paths in carbon flow coupling are different, and the system integration is independent, so the synergy is weak.
Pyrolysis and gasification integration | Natural gas fueling | 0.25 | The synergy between pyrolysis gasification integration and natural gas fuel is weak in the natural gas fuel dimension. Natural gas fuel is mainly combustion, and pyrolysis and gasification integration is mainly based on coal pyrolysis and gasification. In terms of technical compatibility, natural gas and pyrolysis gasification reactors have no direct interface on the reactor and products; the system integration is independent, and the carbon flow coupling does not cross, so the synergy is weak.
Pyrolysis and gasification integration | Full electrification | 0.25 | The synergy between pyrolysis gasification integration and full electrification is weak in the full electrification dimension. Full electrification replaces combustion with electricity, and pyrolysis and gasification integration is dominated by coal pyrolysis and gasification. In terms of technical adaptability, there is no direct interface between electrification and pyrolysis gasification reactors in terms of reactors and energy forms; energy source coupling does not match, carbon flow coupling does not cross, and system integration is independent, so synergy is weak.
Pyrolysis and gasification integration | Distributed solar energy | 0.25 | Pyrolysis gasification integration and distributed solar energy have weak synergy in the distributed solar energy dimension. Distributed solar energy is mainly photovoltaic or photothermal, and pyrolysis and gasification integration is mainly based on coal pyrolysis and gasification. In terms of technical compatibility, solar energy and pyrolysis gasification reactors are very different in energy form and reactor, and cannot share equipment; the system integration is independent, and the carbon flow coupling does not cross, so the synergy is weak.
Pyrolysis and gasification integration | Seasonal thermal energy storage | 0.5 | Pyrolysis and gasification integration and cross-season thermal storage technology have moderate synergy in the dimensions of heat storage and pyrolysis and gasification heat integration. The pyrolysis and gasification process generates high-temperature sensible heat, and cross-season heat storage can partially store this heat for seasonal adjustment. In terms of technical adaptability, the heat storage and pyrolysis gasification heat networks can be partially connected, but there is a mismatch between heat grade and storage cycle; there is room for optimization in energy consumption synergy, and system integration is moderately difficult, so it is moderate synergy.
Pyrolysis and gasification integration | Energy-saving combustion | 0.5 | Pyrolysis gasification integration and energy-saving combustion have moderate synergy in terms of combustion optimization and syngas utilization. Energy-saving combustion optimizes combustion to reduce energy consumption, and the integration of pyrolysis and gasification can provide syngas as clean fuel. In terms of technical adaptability, pyrolysis gasification and energy-saving combustion can partially share gas purification and combustion units, but the interface between combustion and pyrolysis gasification reactors is limited; syngas combustion in carbon flow coupling can reduce pollutants, and system integration is moderately difficult, so it is moderately synergistic.
Pyrolysis and gasification integration | CO2 heat pump | 0.25 | The synergy between pyrolysis gasification integration and CO2 heat pump is weak in the CO2 heat pump dimension. The CO2 heat pump is mainly based on working fluid circulation, and the pyrolysis and gasification integration is mainly based on coal pyrolysis and gasification. In terms of technical compatibility, the heat pump and the pyrolysis gasification reactor have no direct interface on the reactor and working fluid; the system integration is independent, and the carbon flow coupling does not cross, so the synergy is weak.
Pyrolysis and gasification integration | Novel clean combustion | 0.5 | Pyrolysis gasification integration and new clean combustion have moderate synergy in the dimensions of clean combustion and syngas utilization. New clean combustion achieves cleanliness through optimized combustion and terminal treatment, and the integration of pyrolysis and gasification can provide syngas as clean fuel. In terms of technical adaptability, pyrolysis gasification and clean combustion can partially share gas purification and combustion units, but the interface between combustion and pyrolysis gasification reactors is limited; syngas combustion in carbon flow coupling can reduce pollutants, and system integration is moderately difficult, so it is moderately synergistic.
Pyrolysis and gasification integration | Micro combined heat and power | 0.25 | The synergy between pyrolysis gasification integration and micro cogeneration is weak in the dimension of micro cogeneration. Micro-cogeneration simultaneously provides power and heat, and the integration of pyrolysis and gasification is mainly based on coal pyrolysis and gasification. In terms of technical adaptability, the cogeneration and pyrolysis gasification reactors have no direct interface between the reactor and the product; the system integration is independent, and the carbon flow coupling does not cross, so the synergy is weak.
Pyrolysis and gasification integration | High-efficiency P-type PERC monocrystalline solar cell and module manufacturing and application | 0.25 | The integration of pyrolysis and gasification and the manufacturing and application technology of high-efficiency P-type PERC monocrystalline solar cells and modules have weak synergy in the photovoltaic manufacturing dimension. PERC battery is mainly based on silicon wafer and battery technology, and the integration of pyrolysis and gasification belongs to coal chemical pyrolysis and gasification. In terms of technical compatibility, photovoltaic manufacturing and pyrolysis gasification reactors are completely different in terms of reactors and products, and cannot share equipment; the system integration is independent, and the carbon flow coupling does not cross, so the synergy is weak.
Pyrolysis and gasification integration | Solar power tower | 0.25 | The synergy between integrated pyrolysis and gasification and flexible cadmium telluride solar cells is weak in the thin-film photovoltaic dimension. Thin film photovoltaics are mainly based on cadmium telluride deposition, and the integration of pyrolysis and gasification belongs to coal chemical industry pyrolysis and gasification. In terms of technical compatibility, the thin-film photovoltaic and pyrolysis gasification reactors have no direct interface between the reactor and the product; the system integration is independent, and the carbon flow coupling does not cross, so the synergy is weak.
Pyrolysis and gasification integration | Flexible cadmium telluride solar cells | 0.25 | The synergy between pyrolysis gasification integration and perovskite solar cell technology is weak in the perovskite cell dimension. Perovskite batteries are prepared through precursor synthesis and film formation, and the integration of pyrolysis and gasification belongs to coal chemical pyrolysis and gasification. In terms of technical compatibility, batteries and pyrolysis gasification reactors are completely different in terms of reactors and products, and cannot share equipment; the system integration is independent, and the carbon flow coupling does not cross, so the synergy is weak.
Pyrolysis and gasification integration | Perovskite solar cell technology | 0.25 | Pyrolysis gasification integration and tower solar thermal power generation technology have weak synergy in the dimension of photothermal power generation. Photothermal power generation mainly focuses on concentrating light and heat, and the integration of pyrolysis and gasification belongs to coal chemical industry pyrolysis and gasification. In terms of technical adaptability, photothermal and pyrolysis gasification reactors are very different in energy form and reactor, and cannot share equipment; the system integration is independent, and the carbon flow coupling does not cross, so the synergy is weak.
Pyrolysis and gasification integration | Photovoltaic-thermal cogeneration system | 0.25 | The integration of pyrolysis and gasification and the photovoltaic-cogeneration conversion system have weak synergy in the dimension of photovoltaic cogeneration. Photovoltaic cogeneration simultaneously provides power and heat, and the integration of pyrolysis and gasification is mainly based on coal pyrolysis and gasification. In terms of technical adaptability, the system and the pyrolysis gasification reactor have no direct interface on the reactor and products; the system integration is independent, and the carbon flow coupling does not cross, so the synergy is weak.
Pyrolysis and gasification integration | Sustainable photovoltaic module recycling | 0.25 | Pyrolysis gasification integration and sustainable photovoltaic module recycling technology have weak synergy in the photovoltaic recycling dimension. Photovoltaic module recycling is mainly based on material recycling, and pyrolysis and gasification integration belongs to coal chemical industry pyrolysis and gasification. In terms of technical adaptability, the recovery and pyrolysis gasification reactors are completely different in terms of reactors and products, and cannot share equipment; the system integration is independent, and the carbon flow coupling does not cross, so the synergy is weak.
Pyrolysis and gasification integration | Low-wind-speed wind power | 0.25 | Pyrolysis gasification integration and semi-direct drive permanent magnet synchronous wind turbine technology have weak synergy in the wind power dimension. Wind power is mainly based on wind power generation, and the integration of pyrolysis and gasification belongs to coal chemical industry pyrolysis and gasification. In terms of technical adaptability, wind power and pyrolysis gasification reactors are very different in energy form and reactor, and cannot share equipment; energy source coupling does not match, and system integration is independent, so synergy is weak.
Pyrolysis and gasification integration | Semi-direct drive permanent magnet synchronous wind turbine | 0.25 | The integration of pyrolysis and gasification and the dual-rotor twin-machine wind turbine have weak synergy in the wind power dimension. Wind power is mainly based on wind power generation, and the integration of pyrolysis and gasification belongs to coal chemical industry pyrolysis and gasification. In terms of technical compatibility, wind power and pyrolysis gasification reactors have no direct interface between the reactor and the product; the system integration is independent, and the carbon flow coupling does not cross, so the synergy is weak.
Pyrolysis and gasification integration | Dual-rotor wind turbine system | 0.25 | Pyrolysis gasification integration and direct drive permanent magnet wind power generation technology have weak synergy in the wind power dimension. Wind power is mainly based on wind power generation, and the integration of pyrolysis and gasification belongs to coal chemical industry pyrolysis and gasification. In terms of technical compatibility, wind power and pyrolysis gasification reactors have no direct interface in energy form and reactor; the system integration is independent, and the carbon flow coupling does not cross, so the synergy is weak.
Pyrolysis and gasification integration | Direct-drive permanent magnet wind power | 0.25 | Pyrolysis gasification integration and low wind speed wind power generation technology have weak synergy in the low wind speed wind power dimension. Low wind speed wind power is mainly based on wind power generation, and the integration of pyrolysis and gasification belongs to coal chemical industry pyrolysis and gasification. In terms of technical compatibility, wind power and pyrolysis gasification reactors have no direct interface between the reactor and the product; the system integration is independent, and the carbon flow coupling does not cross, so the synergy is weak.
Pyrolysis and gasification integration | Recycling and high-value utilization of retired wind turbine blades | 0.25 | There is weak synergy between the integration of pyrolysis and gasification and the recycling and high-value utilization of decommissioned wind turbine blades in the blade recycling dimension. Blade recycling is mainly material recycling, and the integration of pyrolysis and gasification belongs to coal chemical pyrolysis and gasification. In terms of technical adaptability, the recovery and pyrolysis gasification reactors are completely different in terms of reactors and products, and cannot share equipment; the system integration is independent, and the carbon flow coupling does not cross, so the synergy is weak.
Pyrolysis and gasification integration | Battery electric vehicle | 0.25 | Pyrolysis gasification integration and pure electric vehicle technology have weak synergy in the electric drive dimension. Pure electric vehicles are mainly driven by electricity, and pyrolysis and gasification integration is mainly based on coal pyrolysis and gasification. In terms of technical compatibility, electric vehicles and pyrolysis gasification reactors have no direct interface on the reactor and products; the energy source coupling does not match, the system integration is independent, and the carbon flow coupling does not cross, so the synergy is weak.
Pyrolysis and gasification integration | Hydrogen fuel cell vehicle | 0.5 | Pyrolysis gasification integration and hydrogen fuel cell vehicle technology have moderate synergy in the dimensions of hydrogen energy and hydrogen production from syngas. Hydrogen fuel cell vehicles rely on hydrogen and fuel cells. The integration of pyrolysis and gasification can provide hydrogen production through reforming of synthesis gas, partially replacing fossil hydrogen production. In terms of technical adaptability, hydrogen production from synthesis gas can be partially connected with the hydrogen energy system, sharing gas purification and reforming units, but the composition of synthesis gas fluctuates greatly, and the purity and pressure of hydrogen production need to be adjusted; hydrogen production from synthesis gas in carbon flow coupling can reduce the carbon footprint of hydrogen energy, and system integration is moderately difficult, so it is moderate synergy.
Mixed high- and low-temperature Fisher-Tropsch synthesis | Mixed high- and low-temperature Fisher-Tropsch synthesis | 0.75 | Mixed high and low temperature Fischer-Tropsch synthesis is completely homologous with itself in the dimensions of Fischer-Tropsch reactor, catalyst system and product refining. High-temperature Fischer-Tropsch is beneficial to gasoline components, while low-temperature Fischer-Tropsch is beneficial to diesel and wax. The two can share syngas purification, product separation and catalyst regeneration experience in the same coal chemical industry platform. The technical adaptability, carbon flow coupling and system integration are highly consistent, so there is strong synergy.
Mixed high- and low-temperature Fisher-Tropsch synthesis | Direct conversion from syngas to chemicals | 0.5 | Mixed high and low temperature Fischer-Tropsch synthesis and direct conversion of syngas have medium synergy in the dimension of synthesis gas to chemicals. Both use syngas as raw material and can partially share gas purification and compression units. However, Fischer-Tropsch synthesis mainly produces liquid fuels and directly converts multiple chemicals. The catalysts and reactors are quite different, and the carbon flow path and system integration interface are limited, so there is medium synergy.
Mixed high- and low-temperature Fisher-Tropsch synthesis | CO2 photocatalysis | 0.25 | Mixed high and low temperature Fischer-Tropsch synthesis and CO2 photocatalysis have weak synergy in the CO2 conversion dimension. Fischer-Tropsch synthesis is based on the catalytic production of oil from syngas as the core, while CO2 photocatalysis uses photons and semiconductors to reduce CO2. The two are completely different in energy forms, catalysts and reactors. They cannot share core equipment, carbon flows do not cross, system integration is independent, and emission paths are incompatible, so the synergy is weak.
Mixed high- and low-temperature Fisher-Tropsch synthesis | Electrocatalytic ammonia synthesis | 0.25 | Mixed high and low temperature Fischer-Tropsch synthesis and electrocatalytic ammonia synthesis have weak synergy in the ammonia synthesis dimension. The Fischer-Tropsch synthesis product is liquid fuel, while electrocatalytic ammonia synthesis uses electrochemical reduction of nitrogen to produce ammonia. The material flows and reactor systems of the two are different. The energy source coupling does not match, the carbon flow does not cross, and the system integration is independent, so the synergy is weak.
Mixed high- and low-temperature Fisher-Tropsch synthesis | Entrained-flow gasification | 0.5 | Mixed high and low temperature Fischer-Tropsch synthesis and entrained-flow bed gasification have medium synergy in the synthesis gas preparation dimension. Entrained-flow bed gasification can provide syngas for Fischer-Tropsch synthesis. The two can partially share gas purification and compression units. However, the pressure windows of entrained bed high-temperature slag and Fischer-Tropsch synthesis are different. The hydrogen-to-carbon ratio of the syngas needs to be adjusted. The system integration interface is limited, so it is a medium synergy.
Mixed high- and low-temperature Fisher-Tropsch synthesis | Coal-oil-gas comprehensive utilization | 0.75 | Mixed high and low temperature Fischer-Tropsch synthesis and coal-oil-gas comprehensive utilization have strong synergy in the multi-product co-production dimension. Fischer-Tropsch synthesis is the core unit of coal-to-liquids and can be deeply coupled with gasification, chemical synthesis and thermoelectricity. It shares syngas, hydrogen and fractionation systems. Carbon flow can be flexibly allocated. System integration and energy consumption synergy are highly consistent, so it is a strong synergy.
Mixed high- and low-temperature Fisher-Tropsch synthesis | CCS | 0.25 | Mixed high and low temperature Fischer-Tropsch synthesis and coal chemical CCS have weak synergy in the CO2 capture dimension. CO2 emissions during the Fischer-Tropsch synthesis process are relatively scattered, and capture requires additional compression and regeneration. The interface between the capture unit and the Fischer-Tropsch reactor is limited, the carbon flow coupling is not direct, the system integration is independent, and the energy consumption synergy does not match, so the synergy is weak.
Mixed high- and low-temperature Fisher-Tropsch synthesis | Poly generation | 0.75 | Mixed high and low temperature Fischer-Tropsch synthesis and polygeneration have strong synergy in the multi-product chain optimization dimension. Polygeneration simultaneously produces oil, gas, chemicals and heat. Fischer-Tropsch synthesis can provide liquid fuel and can be deeply coupled with gasification, refining, and thermoelectricity. It shares syngas, hydrogen and fractionation systems. Carbon flow and system integration are highly consistent, so it is a strong synergy.
Mixed high- and low-temperature Fisher-Tropsch synthesis | Waste heat utilization | 0.5 | Mixed high and low temperature Fischer-Tropsch synthesis and waste heat utilization have moderate synergy in the dimension of Fischer-Tropsch reaction heat recovery. Fischer-Tropsch synthesis is highly exothermic and has diverse temperature levels, and can be partially recovered for preheating and steam production. However, the interface between the waste heat utilization system and the Fischer-Tropsch reactor is limited, there is a mismatch in heat grade and intermittency, and system integration is moderately difficult, so it is a medium synergy.
Mixed high- and low-temperature Fisher-Tropsch synthesis | Catalyst regeneration | 0.5 | Mixed high and low temperature Fischer-Tropsch synthesis and catalyst regeneration have moderate synergy in the life cycle management dimension of the Fischer-Tropsch catalyst. Fischer-Tropsch synthesis relies on catalysts, and regeneration can restore activity and reduce operating costs. The two can partially share catalyst evaluation and regeneration experience. However, the atmosphere and temperature of the regeneration reactor and the main Fischer-Tropsch reactor are quite different, and the system integration interface is limited, so there is moderate synergy.
Mixed high- and low-temperature Fisher-Tropsch synthesis | Coal-ammonia co-firing | 0.25 | Mixed high and low temperature Fischer-Tropsch synthesis and coal ammonia co-firing have weak synergy in the combustion dimension. Co-firing of coal ammonia is a combustion process, while Fischer-Tropsch synthesis is a catalytic oil production process. The two are completely different in reactors, products and atmospheres. They cannot share core equipment. Carbon flows do not cross, system integration is independent, and emission paths are incompatible, so the synergy is weak.
Mixed high- and low-temperature Fisher-Tropsch synthesis | Coal-biomass co-firing | 0.25 | Mixed high and low temperature Fischer-Tropsch synthesis and coal-biomass co-firing have weak synergy in the combustion dimension. Coal-biomass co-firing is a combustion process, while Fischer-Tropsch synthesis is mainly based on synthesis gas to produce oil. The two have large differences in fuel pretreatment and product processing. The carbon flow does not cross, the system integration is independent, and the emission paths are incompatible, so the synergy is weak.
Mixed high- and low-temperature Fisher-Tropsch synthesis | Co-combustion of pulverized coal and coal-water slurry | 0.25 | Mixed high and low temperature Fischer-Tropsch synthesis and co-firing of pulverized coal and coal-water slurry have weak synergy in the combustion dimension. Co-firing of coal-water slurry is mainly furnace combustion, while Fischer-Tropsch synthesis is mainly based on catalytic synthesis of liquid fuel. There is no direct interface between the reactors and products of the two, the carbon flow does not cross, and the system integration is independent, so the synergy is weak.
Mixed high- and low-temperature Fisher-Tropsch synthesis | Intelligent combustion | 0.25 | Mixed high and low temperature Fischer-Tropsch synthesis and smart combustion have weak synergy in the combustion control dimension. Smart combustion optimizes furnace combustion, and Fischer-Tropsch synthesis optimizes catalytic reactions and product distribution. The control objects and reactors of the two are different. There is no direct interface for energy consumption synergy, carbon flow does not cross, and system integration is independent, so the synergy is weak.
Mixed high- and low-temperature Fisher-Tropsch synthesis | Oxygen-rich burning | 0.25 | Mixed high and low temperature Fischer-Tropsch synthesis and oxygen-enriched combustion have weak synergy in the combustion and capture dimension. Oxygen-enriched combustion is a combustion and CO2 capture process, while Fischer-Tropsch synthesis is a catalytic oil production process. The two are very different in reactors, products, and energy forms. The carbon flow does not cross, the system integration is independent, and the emission paths are incompatible, so the synergy is weak.
Mixed high- and low-temperature Fisher-Tropsch synthesis | Supercritical CO2 cycle | 0.25 | Mixed high and low temperature Fischer-Tropsch synthesis and supercritical CO2 cycle have weak synergy in the power generation working fluid dimension. The supercritical CO2 cycle uses high-parameter power generation working fluid as the core, and Fischer-Tropsch synthesis mainly uses syngas to produce oil. The two are completely different in pressure, temperature and working fluid. The energy efficiency synergy grade does not match, the carbon flow does not cross, and the system integration is independent, so the synergy is weak.
Mixed high- and low-temperature Fisher-Tropsch synthesis | Radial air staging combustion | 0.25 | Mixed high and low temperature Fischer-Tropsch synthesis and radial air staged combustion have weak synergy in the NOx control dimension. Radial air staged combustion optimizes furnace NOx. Fischer-Tropsch synthesis is different from the combustion process. There is no interface between the reactor and the atmosphere, the emission paths are incompatible, the carbon flow does not cross, and the system integration is independent, so the synergy is weak.
Mixed high- and low-temperature Fisher-Tropsch synthesis | Low-load stable combustion | 0.25 | Mixed high and low temperature Fischer-Tropsch synthesis and low-load stable combustion have weak synergy in the boiler peak regulation dimension. Low-load stable combustion is aimed at low-load operation of the boiler. Fischer-Tropsch synthesis is a continuous catalytic process. The control objects and operation methods of the two are different. There is no direct interface for energy consumption synergy, and the system integration is independent, so the synergy is weak.
Mixed high- and low-temperature Fisher-Tropsch synthesis | Circulating fluidized bed | 0.25 | Mixed high and low temperature Fischer-Tropsch synthesis and circulating fluidized bed have weak synergy in the fluidized combustion dimension. Circulating fluidized bed achieves combustion or gasification through fluidization, while Fischer-Tropsch synthesis mainly uses fixed bed or slurry bed catalysis. The reactor forms and products of the two are quite different. The carbon flow does not cross and the system integration is independent, so the synergy is weak.
Mixed high- and low-temperature Fisher-Tropsch synthesis | CCS | 0.25 | The synergy between mixed high and low temperature Fischer-Tropsch synthesis and CCS in the power industry is weak in the power terminal capture dimension. Power CCS targets flue gas CO2 capture. CO2 emissions during the Fischer-Tropsch synthesis process do not intersect with power flue gas. There is no direct interface between capture and Fischer-Tropsch reactors. The system integration is independent and the emission paths are incompatible, so the synergy is weak.
Mixed high- and low-temperature Fisher-Tropsch synthesis | Ultra-low emission | 0.25 | Mixed high and low temperature Fischer-Tropsch synthesis and ultra-low emission have weak synergy in the flue gas control dimension. Ultra-low emission controls flue gas SO2, NOx and dust, while Fischer-Tropsch synthesis mainly focuses on catalytic oil production. The pollutant control objects and reactors of the two are different. Pollution control does not overlap and the system integration is independent, so the synergy is weak.
Mixed high- and low-temperature Fisher-Tropsch synthesis | Condensing heat recovery | 0.25 | Mixed high and low temperature Fischer-Tropsch synthesis and condensation heat recovery have weak synergy in the low-temperature heat recovery dimension. Condensation heat recovery is dominated by low-temperature heat, and Fischer-Tropsch synthesis reaction heat has a higher grade. The temperature levels of the thermal networks of the two do not match, and they cannot be effectively integrated. Energy consumption synergies do not cross, and system integration is independent, so the synergy is weak.
Mixed high- and low-temperature Fisher-Tropsch synthesis | Biomass sintering | 0.25 | Mixed high and low temperature Fischer-Tropsch synthesis and biomass sintering technology have weak synergy in the metallurgical charge dimension. Biomass sintering is a steel charge process, while Fischer-Tropsch synthesis is a coal chemical catalytic oil production. The reactors, products and atmospheres of the two are completely different. The carbon flow does not cross, the system integration is independent, and the emission paths are incompatible, so the synergy is weak.
Mixed high- and low-temperature Fisher-Tropsch synthesis | Biomass coke injection into blast furnace | 0.25 | Mixed high and low temperature Fischer-Tropsch synthesis and blast furnace injection biomass carbon technology have weak synergy in the ironmaking and injection dimension. Blast furnace injection is an ironmaking process, while Fischer-Tropsch synthesis is mainly based on synthesis gas to produce oil. There is no direct interface between the two in the reactor and products. The energy source coupling does not match, the carbon flow does not cross, and the system integration is independent, so the synergy is weak.
Mixed high- and low-temperature Fisher-Tropsch synthesis | Hydrogen-rich carbon cycle injection into blast furnace | 0.25 | Mixed high and low temperature Fischer-Tropsch synthesis and hydrogen-rich carbon cycle blast furnace technology have weak synergy in the hydrogen metallurgical dimension. Hydrogen-rich blast furnaces require hydrogen and coal gas circulation, while Fischer-Tropsch synthesis mainly relies on synthesis gas to produce oil. The two are completely different in reactors and products. The carbon flow does not cross, the system integration is independent, and the emission paths are incompatible, so the synergy is weak.
Mixed high- and low-temperature Fisher-Tropsch synthesis | Hydrogen-rich fuel injection sintering | 0.25 | The synergy between mixed high and low temperature Fischer-Tropsch synthesis and sintered hydrogen-rich fuel injection technology is weak in the sintering and injection dimension. Sintered hydrogen-rich injection is a steel sintering process, while Fischer-Tropsch synthesis is a coal chemical catalytic oil production. The reactors and products of the two are very different, the carbon flow does not cross, the system integration is independent, and the emission paths are incompatible, so the synergy is weak.
Mixed high- and low-temperature Fisher-Tropsch synthesis | Oxygen blast furnace | 0.25 | Mixed high and low temperature Fischer-Tropsch synthesis and blast furnace oxygen-enriched blast technology have weak synergy in the blast furnace blast dimension. Blast furnace oxygen-enriched blast increases the calorific value of coal gas. Fischer-Tropsch synthesis mainly uses synthesis gas to produce oil. There is no direct interface between the two in the reactor and products. The carbon flow does not cross. The system integration is independent and the emission paths are incompatible, so the synergy is weak.
Mixed high- and low-temperature Fisher-Tropsch synthesis | Ultra-thick bed sintering | 0.25 | Mixed high and low temperature Fischer-Tropsch synthesis and ultra-thick material layer sintering technology have weak synergy in the sintering and ventilation dimension. Ultra-thick material layer sintering optimizes sintering and ventilation. Fischer-Tropsch synthesis is a coal chemical catalytic oil production. The two processes and products have no shared units. The system integration is independent and the carbon flow does not cross, so the synergy is weak.
Mixed high- and low-temperature Fisher-Tropsch synthesis | Flux pelleting | 0.25 | The synergy between mixed high and low temperature Fischer-Tropsch synthesis and flux-based pellet technology is weak in the pellet roasting dimension. Flux-based pellets are roasted to prepare furnace materials, while Fischer-Tropsch synthesis is mainly based on synthesis gas to produce oil. There is no direct interface between the reactors and products of the two, the carbon flow does not cross, the system integration is independent, and the emission paths are incompatible, so the synergy is weak.
Mixed high- and low-temperature Fisher-Tropsch synthesis | Carbon-containing pelleting | 0.25 | Mixed high and low temperature Fischer-Tropsch synthesis and carbon-containing pellet technology have weak synergy in the dimension of carbothermal reduction. Carbon-containing pellets are used for reduction, while Fischer-Tropsch synthesis mainly focuses on catalytic oil production. The reactors and products of the two have no shared units, the system integration is independent, and the carbon flow does not cross, so the synergy is weak.
Mixed high- and low-temperature Fisher-Tropsch synthesis | Coke dry quenching | 0.25 | Hybrid high and low temperature Fischer-Tropsch synthesis and dry quenching technology have weak synergy in the dimension of coke waste heat recovery. CD quenching mainly focuses on waste heat recovery, and Fischer-Tropsch synthesis mainly uses catalytic oil production. There is no direct interface between the heat network and medium of the two, the energy consumption synergy does not cross, and the system integration is independent, so the synergy is weak.
Mixed high- and low-temperature Fisher-Tropsch synthesis | Hydrogen plasma smelting reduction | 0.25 | Hybrid high and low temperature Fischer-Tropsch synthesis and hydrogen plasma smelting reduction technology have weak synergy in the plasma smelting reduction dimension. Hydrogen plasma smelting reduction uses hydrogen and plasma to reduce iron, while Fischer-Tropsch synthesis mainly uses syngas to produce oil. The reactors and products of the two are completely different, the energy source coupling does not match, the carbon flow does not cross, and the system integration is independent, so the synergy is weak.
Mixed high- and low-temperature Fisher-Tropsch synthesis | Hydrogen-based direct reducing iron | 0.25 | Hybrid high and low temperature Fischer-Tropsch synthesis and hydrogen-based direct reduced iron technology have weak synergy in the hydrogen reduction dimension. Hydrogen-based direct reduced iron uses hydrogen to reduce iron ore, while Fischer-Tropsch synthesis mainly produces oil from syngas. There is no direct interface between the reactors and products of the two, the carbon flow does not cross, the system integration is independent, and the emission paths are incompatible, so the synergy is weak.
Mixed high- and low-temperature Fisher-Tropsch synthesis | Electric furnace steelmaking | 0.25 | Hybrid high and low temperature Fischer-Tropsch synthesis and electric furnace steelmaking technology have weak synergy in the dimension of electric steelmaking. Electric furnace steelmaking is mainly based on electricity, while Fischer-Tropsch synthesis is a coal chemical catalytic oil production. The reactors and products of the two have no shared units, the energy source coupling does not match, the carbon flow does not cross, and the system integration is independent, so the synergy is weak.
Mixed high- and low-temperature Fisher-Tropsch synthesis | Integrated steelmaking, continuous casting, and hot rolling | 0.25 | The hybrid high-low temperature Fischer-Tropsch synthesis and integrated smelting, casting and rolling technology have weak synergy in the steel process dimension. Integrated smelting, casting and rolling is a steel process, while Fischer-Tropsch synthesis is a coal chemical catalytic oil production. The reactors and products of the two are completely different, the carbon flow does not cross, the system integration is independent, and the emission paths are incompatible, so the synergy is weak.
Mixed high- and low-temperature Fisher-Tropsch synthesis | Efficient coking coal preparation | 0.25 | Mixed high and low temperature Fischer-Tropsch synthesis and high-efficiency coal preparation technology have weak synergy in the physical separation dimension. High-efficiency coal preparation is mainly physical separation, and Fischer-Tropsch synthesis is mainly based on synthesis gas to produce oil. Coal preparation only affects the quality of raw materials. There is no direct interface with the Fischer-Tropsch reactor and refining unit. The carbon flow is not direct and the system integration is independent, so the synergy is weak.
Mixed high- and low-temperature Fisher-Tropsch synthesis | CCS | 0.25 | Mixed high and low temperature Fischer-Tropsch synthesis and carbon capture and storage technology have weak synergy in the terminal capture dimension. Carbon capture and storage targets CO2 terminal capture. CO2 emissions during the Fischer-Tropsch synthesis process are relatively scattered. There is no direct interface between capture and Fischer-Tropsch reactors. Carbon flows do not cross. System integration is independent and emission paths are incompatible, so the synergy is weak.
Mixed high- and low-temperature Fisher-Tropsch synthesis | Ultra-low emission | 0.25 | Mixed high and low temperature Fischer-Tropsch synthesis and ultra-low emission technology have weak synergy in the flue gas control dimension. Ultra-low emission technology controls flue gas pollutants, while Fischer-Tropsch synthesis mainly focuses on catalytic oil production. The pollutant control objects and reactors of the two are different. Pollution control does not overlap and the system integration is independent, so the synergy is weak.
Mixed high- and low-temperature Fisher-Tropsch synthesis | Steel-chemical co-production | 0.25 | Mixed high and low temperature Fischer-Tropsch synthesis and tempering co-production technology have weak synergy in the dimension of steel and chemical co-production. Tempering co-production couples steel and chemical industries, while Fischer-Tropsch synthesis belongs to coal chemical catalytic oil production. There is no direct interface between the reactors and products of the two, the carbon flow does not cross, the system integration is independent, and the emission paths are incompatible, so the synergy is weak.
Mixed high- and low-temperature Fisher-Tropsch synthesis | Waste heat recovery | 0.25 | Mixed high and low temperature Fischer-Tropsch synthesis and waste heat recovery technology have weak synergy in the heat recovery dimension. Waste heat recovery is mainly based on heat recovery, while Fischer-Tropsch synthesis is mainly based on catalytic oil production. The thermal network interface between the two is limited, the heat grade and intermittency do not match, the energy consumption synergy does not cross, and the system integration is independent, so the synergy is weak.
Mixed high- and low-temperature Fisher-Tropsch synthesis | Sintering flue gas recirculation | 0.25 | Mixed high and low temperature Fischer-Tropsch synthesis and sintering flue gas circulation technology have weak synergy in the dimension of sintering flue gas circulation. Sintering flue gas circulation is a steel sintering process, and Fischer-Tropsch synthesis is a coal chemical catalytic oil production. There is no direct interface between the reactors and products of the two, the emission paths are incompatible, the carbon flow does not cross, and the system integration is independent, so the synergy is weak.
Mixed high- and low-temperature Fisher-Tropsch synthesis | Coke oven gas utilization | 0.25 | Mixed high and low temperature Fischer-Tropsch synthesis and coke oven gas waste heat recovery and utilization technology have weak synergy in the dimension of coke oven gas waste heat recovery. Coke oven gas waste heat recovery is a coking process, while Fischer-Tropsch synthesis is a coal chemical catalytic oil production. The reactors and heat networks of the two have no direct interface, the energy consumption synergy does not cross, and the system integration is independent, so the synergy is weak.
Mixed high- and low-temperature Fisher-Tropsch synthesis | Coke oven gas injection into blast furnace | 0.25 | Mixed high and low temperature Fischer-Tropsch synthesis and blast furnace injection coke oven gas technology have weak synergy in the blast furnace injection dimension. Blast furnace injection coke oven gas is an iron-making process, while Fischer-Tropsch synthesis is a coal chemical catalytic oil production. There is no direct interface between the reactors and products of the two, the energy source coupling does not match, the carbon flow does not cross, and the system integration is independent, so the synergy is weak.
Mixed high- and low-temperature Fisher-Tropsch synthesis | Municipal solid waste binder production | 0.25 | Mixed high and low temperature Fischer-Tropsch synthesis and municipal solid waste adhesive production have weak synergy in the solid waste adhesive dimension. Municipal solid waste adhesive production is mainly based on building material adhesive, and Fischer-Tropsch synthesis is mainly based on syngas oil production. There is no direct interface between the reactors and products of the two, the carbon flow does not cross, and the system integration is independent, so the synergy is weak.
Mixed high- and low-temperature Fisher-Tropsch synthesis | Industrial solid waste binder production | 0.25 | Mixed high and low temperature Fischer-Tropsch synthesis and industrial solid waste adhesives have weak synergy in the dimension of industrial solid waste adhesion. Industrial solid waste adhesives focus on cross-linking and solidification, while Fischer-Tropsch synthesis focuses on catalytic oil production. The reactors and products of the two have no shared units, the system integration is independent, and the carbon flow does not cross, so the synergy is weak.
Mixed high- and low-temperature Fisher-Tropsch synthesis | Agricultural solid waste binder production | 0.25 | Mixed high and low temperature Fischer-Tropsch synthesis and agricultural solid waste adhesives have weak synergy in the dimension of gluing agricultural solid waste. Agricultural solid waste adhesives use agricultural solid waste to prepare adhesive materials. Fischer-Tropsch synthesis is a coal chemical catalytic oil production. There is no direct interface between the reactors and products of the two. The system integration is independent and the carbon flow does not cross, so the synergy is weak.
Mixed high- and low-temperature Fisher-Tropsch synthesis | Solar-aided fueling | 0.25 | Mixed high and low temperature Fischer-Tropsch synthesis and solar fuel have weak synergy in the dimension of solar fuel production. Solar fuel uses photothermal or photovoltaic to make fuel, while Fischer-Tropsch synthesis mainly uses syngas catalysis to make oil. The energy forms and reactors of the two are quite different. The carbon flow does not cross, the system integration is independent, and the emission paths are incompatible, so the synergy is weak.
Mixed high- and low-temperature Fisher-Tropsch synthesis | Hydrogen-aided fueling | 0.25 | The synergy between mixed high and low temperature Fischer-Tropsch synthesis and hydrogen fuel is weak in the hydrogen energy dimension. Hydrogen fuel is centered on the preparation and utilization of hydrogen, while Fischer-Tropsch synthesis is mainly based on synthesis gas to produce oil. There is no direct interface between the reactors and products of the two, the energy source coupling does not match, the carbon flow does not cross, and the system integration is independent, so the synergy is weak.
Mixed high- and low-temperature Fisher-Tropsch synthesis | Microwave-aided fueling | 0.25 | Mixed high and low temperature Fischer-Tropsch synthesis and microwave combustion have weak synergy in the microwave combustion dimension. Microwave combustion is mainly based on dielectric heating, while Fischer-Tropsch synthesis is mainly based on catalytic oil production. The heating methods and reactors of the two are completely different, and they cannot share equipment. The system integration is independent, and the carbon flow does not cross, so the synergy is weak.
Mixed high- and low-temperature Fisher-Tropsch synthesis | Biomass-aided fueling | 0.25 | Mixed high and low temperature Fischer-Tropsch synthesis and biomass auxiliary fuel have weak synergy in the biomass fuel dimension. Biomass auxiliary fuel is mainly combustion, and Fischer-Tropsch synthesis is mainly based on synthesis gas to produce oil. There is no direct interface between the reactors and products of the two, the carbon flow does not cross, the system integration is independent, and the emission paths are incompatible, so the synergy is weak.
Mixed high- and low-temperature Fisher-Tropsch synthesis | Waste-aided fueling | 0.25 | Mixed high and low temperature Fischer-Tropsch synthesis and solid waste combustion (sludge co-processing) have weak synergy in the dimension of solid waste combustion. Solid waste combustion disposes sludge and solid waste, while Fischer-Tropsch synthesis is a coal chemical catalytic oil production. The reactors and pollutant control of the two are completely different, the emission paths are incompatible, the carbon flow does not cross, and the system integration is independent, so the synergy is weak.
Mixed high- and low-temperature Fisher-Tropsch synthesis | Oxygen-rich burning | 0.25 | The synergy between mixed high and low temperature Fischer-Tropsch synthesis and oxy-combustion in the cement industry is weak in the combustion and capture dimension. Oxy-combustion in cement is a combustion and CO2 capture process, while Fischer-Tropsch synthesis is mainly based on synthesis gas to produce oil. There is no direct interface between the reactors and products of the two, the carbon flow does not cross, the system integration is independent, and the emission paths are incompatible, so the synergy is weak.
Mixed high- and low-temperature Fisher-Tropsch synthesis | Infrared calcination | 0.25 | Mixed high and low temperature Fischer-Tropsch synthesis and infrared calcination have weak synergy in the infrared calcination dimension. Infrared calcination uses radiation to heat materials, while Fischer-Tropsch synthesis mainly uses catalytic oil production. The heating methods and reactors of the two have no shared units. The system integration is independent and the carbon flow does not cross, so the synergy is weak.
Mixed high- and low-temperature Fisher-Tropsch synthesis | Large-scale new dry process | 0.25 | The synergy between the mixed high and low temperature Fischer-Tropsch synthesis and the large-scale new dry process is weak in the cement kiln process dimension. The large-scale new dry process is a cement kiln process, while Fischer-Tropsch synthesis is a coal chemical catalytic oil production. The reactors and products of the two are completely different, and they cannot share equipment. The carbon flow does not cross, the system integration is independent, and the emission paths are incompatible, so the synergy is weak.
Mixed high- and low-temperature Fisher-Tropsch synthesis | Energy-saving raw material grinding | 0.25 | Mixed high and low temperature Fischer-Tropsch synthesis and raw material grinding energy saving have weak synergy in the dimension of grinding power consumption. Raw material grinding energy saving is mainly based on power consumption. Fischer-Tropsch synthesis is a coal chemical catalytic oil production. The reactors and products of the two have no direct interface, the system integration is independent, and the carbon flow does not cross, so the synergy is weak.
Mixed high- and low-temperature Fisher-Tropsch synthesis | Energy-saving cement grinding | 0.25 | Mixed high and low temperature Fischer-Tropsch synthesis and cement grinding energy saving have weak synergy in the dimension of cement grinding power consumption. Cement grinding energy saving is mainly based on power consumption. Fischer-Tropsch synthesis is a coal chemical catalytic oil production. The reactors and products of the two have no shared units. The system integration is independent and the carbon flow does not cross, so the synergy is weak.
Mixed high- and low-temperature Fisher-Tropsch synthesis | Electrified externally heated rotary kiln calcination | 0.25 | Mixed high and low temperature Fischer-Tropsch synthesis and electrified externally heated rotary kiln calcination have weak synergy in the dimension of electric heating and calcination. The electrified rotary kiln is mainly electrically heated, and Fischer-Tropsch synthesis is a coal chemical catalytic oil production. There is no direct interface between the reactors and energy forms of the two. The system integration is independent, and the carbon flow does not cross, so the synergy is weak.
Mixed high- and low-temperature Fisher-Tropsch synthesis | Suspension calcination | 0.25 | Mixed high and low temperature Fischer-Tropsch synthesis and high solid-gas ratio cement suspension preheating decomposition technology have weak synergy in the dimension of cement preheating and decomposition. Cement suspension preheating decomposition is a cement process, and Fischer-Tropsch synthesis is a coal chemical catalytic oil production. The reactors and products of the two are completely different, and they cannot share equipment. The carbon flow does not cross, the system integration is independent, and the emission paths are incompatible, so the synergy is weak.
Mixed high- and low-temperature Fisher-Tropsch synthesis | CCS | 0.25 | The synergy between mixed high and low temperature Fischer-Tropsch synthesis and CCS in the cement industry is weak in the terminal capture dimension of cement. CCS in cement targets flue gas CO2 capture, while Fischer-Tropsch synthesis is a catalytic oil production from coal chemical industry. The carbon flows of the two do not cross, there is no direct interface between capture and Fischer-Tropsch reactors, the system integration is independent, and the emission paths are incompatible, so the synergy is weak.
Mixed high- and low-temperature Fisher-Tropsch synthesis | Ultra-low emission | 0.25 | Mixed high and low temperature Fischer-Tropsch synthesis and ultra-low cement emissions have weak synergy in cement flue gas control. Ultra-low cement emissions control flue gas pollutants, while Fischer-Tropsch synthesis mainly focuses on catalytic oil production. The pollutant control objects and reactors of the two are different. Pollution control does not overlap and the system integration is independent, so the synergy is weak.
Mixed high- and low-temperature Fisher-Tropsch synthesis | Belite-based cement | 0.25 | Mixed high and low temperature Fischer-Tropsch synthesis and Belite cement have weak synergy in the low-carbon cement dimension. Belite cement reduces energy consumption and carbon emissions through low-temperature firing. Fischer-Tropsch synthesis is a coal chemical catalytic oil production. The reactors and products of the two are completely different. The carbon flow does not cross, the system integration is independent, and the emission paths are incompatible, so the synergy is weak.
Mixed high- and low-temperature Fisher-Tropsch synthesis | Magnesium-based cement | 0.25 | Mixed high and low temperature Fischer-Tropsch synthesis and magnesium-based cement have weak synergy in the magnesium-based cement dimension. Magnesium-based cement is prepared through magnesia cementitious materials. Fischer-Tropsch synthesis is a coal chemical catalytic oil production. The reactors and products of the two are completely different and cannot share equipment. The carbon flow does not cross, the system integration is independent, and the emission paths are incompatible, so the synergy is weak.
Mixed high- and low-temperature Fisher-Tropsch synthesis | Cement-chemical co-production | 0.25 | Mixed high and low temperature Fischer-Tropsch synthesis and cement-chemical co-production have weak synergy in the dimension of cement-chemical co-production. Cement-chemical co-production couples cement and chemical industries, while Fischer-Tropsch synthesis belongs to coal chemical catalytic oil production. There is no direct interface between the reactors and products of the two, the carbon flow does not cross, the system integration is independent, and the emission paths are incompatible, so the synergy is weak.
Mixed high- and low-temperature Fisher-Tropsch synthesis | Calcined clay-based cement | 0.25 | The synergy between mixed high and low temperature Fischer-Tropsch synthesis and calcined clay-based cement is weak in the clay calcination dimension. Calcined clay-based cement is prepared through clay activation, while Fischer-Tropsch synthesis is a coal chemical catalytic oil production. The reactors and products of the two have no direct interface, the carbon flow does not cross, the system integration is independent, and the emission paths are incompatible, so the synergy is weak.
Mixed high- and low-temperature Fisher-Tropsch synthesis | Sulfoaluminate cement | 0.25 | Mixed high and low temperature Fischer-Tropsch synthesis and sulphoaluminate cement have weak synergy in the dimension of sulphoaluminate cement. Sulphoaluminate cement is prepared through specific clinker minerals, while Fischer-Tropsch synthesis is a coal chemical catalytic oil production. The reactors and products of the two are completely different, and they cannot share equipment. The system integration is independent, and the carbon flow does not cross, so the synergy is weak.
Mixed high- and low-temperature Fisher-Tropsch synthesis | Carbon-negative clinker | 0.25 | Mixed high and low temperature Fischer-Tropsch synthesis and negative carbon clinker have weak synergy in the dimension of negative carbon clinker. Negative carbon clinker relies on biomass or CO2 mineralization, while Fischer-Tropsch synthesis is a coal chemical catalytic oil production. The reactors and products of the two have no direct interface, the carbon flow does not cross, the system integration is independent, and the emission paths are incompatible, so the synergy is weak.
Mixed high- and low-temperature Fisher-Tropsch synthesis | Waste heat utilization | 0.25 | Mixed high and low temperature Fischer-Tropsch synthesis and cement waste heat utilization have weak synergy in the dimension of waste heat utilization. Cement waste heat utilization is mainly based on heat recovery, and Fischer-Tropsch synthesis is mainly based on catalytic oil production. The thermal network interface between the two is limited, the heat grade and intermittency do not match, the energy consumption synergy does not cross, and the system integration is independent, so the synergy is weak.
Mixed high- and low-temperature Fisher-Tropsch synthesis | Biomass-based briquette fueling | 0.25 | Mixed high and low temperature Fischer-Tropsch synthesis and biomass briquette fuel have weak synergy in the biomass fuel dimension. Biomass briquette fuel is mainly burned, and Fischer-Tropsch synthesis is mainly based on synthesis gas to produce oil. There is no direct interface between the reactors and products of the two, the carbon flow does not cross, the system integration is independent, and the emission paths are incompatible, so the synergy is weak.
Mixed high- and low-temperature Fisher-Tropsch synthesis | Waste-based briquette fueling | 0.25 | The synergy between mixed high and low temperature Fischer-Tropsch synthesis and solid waste briquetting fuel is weak in the solid waste fuel dimension. Solid waste briquetting fuel is mainly based on combustion, while Fischer-Tropsch synthesis is a coal chemical catalytic oil production. The reactors and products of the two have no shared units. The system integration is independent and the carbon flow does not cross, so the synergy is weak.
Mixed high- and low-temperature Fisher-Tropsch synthesis | Methanol fueling | 0.25 | Mixed high and low temperature Fischer-Tropsch synthesis and methanol fuel have weak synergy in the methanol synthesis dimension. Methanol fuel is centered on methanol synthesis, and Fischer-Tropsch synthesis is mainly based on synthesis gas to produce oil. The two syngas directions are different, the reactors and catalysts are very different, the carbon flow does not cross, and the system integration is independent, so the synergy is weak.
Mixed high- and low-temperature Fisher-Tropsch synthesis | Natural gas fueling | 0.25 | Mixed high and low temperature Fischer-Tropsch synthesis and natural gas fuel have weak synergy in the natural gas fuel dimension. Natural gas fuel is mainly burned, while Fischer-Tropsch synthesis is a catalytic oil production from coal chemical industry. The reactors and products of the two have no direct interface, the system integration is independent, and the carbon flow does not cross, so the synergy is weak.
Mixed high- and low-temperature Fisher-Tropsch synthesis | Full electrification | 0.25 | Mixed high and low temperature Fischer-Tropsch synthesis and full electrification have weak synergy in the dimension of full electrification. Full electrification replaces combustion with electricity, while Fischer-Tropsch synthesis is a catalytic oil production from coal chemical industry. There is no direct interface between the reactors and energy forms of the two, the energy source coupling does not match, the carbon flow does not cross, and the system integration is independent, so the synergy is weak.
Mixed high- and low-temperature Fisher-Tropsch synthesis | Distributed solar energy | 0.25 | Hybrid high and low temperature Fischer-Tropsch synthesis and distributed solar energy have weak synergy in the distributed solar dimension. Distributed solar energy is mainly photovoltaic or photothermal, while Fischer-Tropsch synthesis is a coal chemical catalytic oil production. The energy forms and reactors of the two are very different, and they cannot share equipment. The system integration is independent, and the carbon flow does not cross, so the synergy is weak.
Mixed high- and low-temperature Fisher-Tropsch synthesis | Seasonal thermal energy storage | 0.25 | Mixed high and low temperature Fischer-Tropsch synthesis and cross-season thermal storage technology have weak synergy in the cross-season heat storage dimension. Cross-season thermal storage is mainly based on thermal storage, while Fischer-Tropsch synthesis is mainly based on catalytic oil production. There is no direct interface between the thermal network and medium of the two. The system integration is independent, and the carbon flow does not cross, so the synergy is weak.
Mixed high- and low-temperature Fisher-Tropsch synthesis | Energy-saving combustion | 0.25 | Mixed high and low temperature Fischer-Tropsch synthesis and energy-saving combustion have weak synergy in the energy-saving combustion dimension. Energy-saving combustion optimizes combustion to reduce energy consumption. Fischer-Tropsch synthesis is mainly based on catalytic oil production. The reactors and products of the two have no shared units. The system integration is independent and the carbon flow does not cross, so the synergy is weak.
Mixed high- and low-temperature Fisher-Tropsch synthesis | CO2 heat pump | 0.25 | Mixed high and low temperature Fischer-Tropsch synthesis and CO2 heat pumps have weak synergy in the CO2 heat pump dimension. CO2 heat pumps mainly circulate working fluids, while Fischer-Tropsch synthesis is a coal chemical catalytic oil production. There is no direct interface between the reactors and working fluids of the two. The system integration is independent and the carbon flow does not cross, so the synergy is weak.
Mixed high- and low-temperature Fisher-Tropsch synthesis | Novel clean combustion | 0.25 | Mixed high and low temperature Fischer-Tropsch synthesis and new clean combustion have weak synergy in the clean combustion dimension. New clean combustion optimizes combustion and terminal treatment, while Fischer-Tropsch synthesis mainly focuses on catalytic oil production. There is no direct interface between the reactors and products of the two, the carbon flow does not cross, the system integration is independent, and the emission paths are incompatible, so the synergy is weak.
Mixed high- and low-temperature Fisher-Tropsch synthesis | Micro combined heat and power | 0.25 | Mixed high and low temperature Fischer-Tropsch synthesis and micro cogeneration have weak synergy in the dimension of micro cogeneration. Micro cogeneration simultaneously supplies power and heat. Fischer-Tropsch synthesis is a coal chemical catalytic oil production. There is no direct interface between the reactors and products of the two. The system integration is independent and the carbon flow does not cross, so the synergy is weak.
Mixed high- and low-temperature Fisher-Tropsch synthesis | High-efficiency P-type PERC monocrystalline solar cell and module manufacturing and application | 0.25 | Hybrid high-low temperature Fischer-Tropsch synthesis and high-efficiency P-type PERC monocrystalline solar cells and module manufacturing and application technologies have weak synergy in the photovoltaic manufacturing dimension. PERC cells are mainly based on silicon wafer and battery processes, while Fischer-Tropsch synthesis is a coal chemical catalytic oil production. The reactors and products of the two are completely different, and they cannot share equipment. The system integration is independent, and the carbon flow does not cross, so the synergy is weak.
Mixed high- and low-temperature Fisher-Tropsch synthesis | Solar power tower | 0.25 | Hybrid high-low temperature Fischer-Tropsch synthesis and flexible cadmium telluride solar cells have weak synergy in the dimension of thin-film photovoltaics. Thin-film photovoltaics are mainly based on cadmium telluride deposition, while Fischer-Tropsch synthesis is a coal chemical catalytic oil production. The reactors and products of the two have no direct interface. The system integration is independent and the carbon flow does not cross, so the synergy is weak.
Mixed high- and low-temperature Fisher-Tropsch synthesis | Flexible cadmium telluride solar cells | 0.25 | Hybrid high-low temperature Fischer-Tropsch synthesis and perovskite solar cell technology have weak synergy in the perovskite battery dimension. Perovskite batteries are prepared through precursor synthesis and film formation, while Fischer-Tropsch synthesis is a coal chemical catalytic oil production. The reactors and products of the two are completely different, and they cannot share equipment. The system integration is independent, and the carbon flow does not cross, so the synergy is weak.
Mixed high- and low-temperature Fisher-Tropsch synthesis | Perovskite solar cell technology | 0.25 | Hybrid high and low temperature Fischer-Tropsch synthesis and tower solar thermal power generation technology have weak synergy in the dimension of photothermal power generation. CSP is mainly focused on concentrating light and heat, while Fischer-Tropsch synthesis is a coal chemical catalytic oil production. The energy forms and reactors of the two are very different, and they cannot share equipment. The system integration is independent, and the carbon flow does not cross, so the synergy is weak.
Mixed high- and low-temperature Fisher-Tropsch synthesis | Photovoltaic-thermal cogeneration system | 0.25 | The hybrid high and low temperature Fischer-Tropsch synthesis and photovoltaic-cogeneration conversion system have weak synergy in the dimension of photovoltaic cogeneration. Photovoltaic cogeneration simultaneously supplies power and heat. Fischer-Tropsch synthesis is a coal chemical catalytic oil production. There is no direct interface between the reactors and products of the two. The system integration is independent and the carbon flow does not cross, so the synergy is weak.
Mixed high- and low-temperature Fisher-Tropsch synthesis | Sustainable photovoltaic module recycling | 0.25 | Hybrid high and low temperature Fischer-Tropsch synthesis and sustainable photovoltaic module recycling technology have weak synergy in the photovoltaic recycling dimension. Photovoltaic module recycling is mainly based on material recycling, while Fischer-Tropsch synthesis is a coal chemical catalytic oil production. The reactors and products of the two are completely different, and they cannot share equipment. The system integration is independent, and the carbon flow does not cross, so the synergy is weak.
Mixed high- and low-temperature Fisher-Tropsch synthesis | Low-wind-speed wind power | 0.25 | Hybrid high and low temperature Fischer-Tropsch synthesis and semi-direct drive permanent magnet synchronous wind turbine technology have weak synergy in the wind power dimension. Wind power is mainly based on wind energy generation, while Fischer-Tropsch synthesis is a coal chemical catalytic oil production. The energy forms and reactors of the two are very different, and they cannot share equipment. Energy source coupling does not match, and system integration is independent, so the synergy is weak.
Mixed high- and low-temperature Fisher-Tropsch synthesis | Semi-direct drive permanent magnet synchronous wind turbine | 0.25 | Hybrid high and low temperature Fischer-Tropsch synthesis and dual-rotor twin-machine wind turbines have weak synergy in the wind power dimension. Wind power is mainly based on wind energy generation, while Fischer-Tropsch synthesis is a coal chemical catalytic oil production. There is no direct interface between the reactors and products of the two. The system integration is independent, and the carbon flow does not cross, so the synergy is weak.
Mixed high- and low-temperature Fisher-Tropsch synthesis | Dual-rotor wind turbine system | 0.25 | Hybrid high and low temperature Fischer-Tropsch synthesis and direct-drive permanent magnet wind power generation technology have weak synergy in the wind power dimension. Wind power is mainly based on wind energy generation, while Fischer-Tropsch synthesis is a coal chemical catalytic oil production. There is no direct interface between the energy form and reactor of the two. The system integration is independent, and the carbon flow does not cross, so the synergy is weak.
Mixed high- and low-temperature Fisher-Tropsch synthesis | Direct-drive permanent magnet wind power | 0.25 | Hybrid high and low temperature Fischer-Tropsch synthesis and low wind speed wind power generation technology have weak synergy in the low wind speed dimension. Low wind speed wind power is mainly based on wind power generation. Fischer-Tropsch synthesis is a coal chemical catalytic oil production. There is no direct interface between the reactors and products of the two. The system integration is independent and the carbon flow does not cross, so the synergy is weak.
Mixed high- and low-temperature Fisher-Tropsch synthesis | Recycling and high-value utilization of retired wind turbine blades | 0.25 | Mixed high and low temperature Fischer-Tropsch synthesis and decommissioned wind turbine blade recycling and high-value utilization have weak synergy in the blade recycling dimension. Blade recycling is mainly based on material recycling, while Fischer-Tropsch synthesis is a coal chemical catalytic oil production. The reactors and products of the two are completely different, and they cannot share equipment. The system integration is independent, and the carbon flow does not cross, so the synergy is weak.
Mixed high- and low-temperature Fisher-Tropsch synthesis | Battery electric vehicle | 0.25 | Hybrid high and low temperature Fischer-Tropsch synthesis and pure electric vehicle technology have weak synergy in the electric drive dimension. Pure electric vehicles are mainly driven by electric drive, while Fischer-Tropsch synthesis is mainly based on synthesis gas to produce oil. There is no direct interface between the reactors and products of the two, the energy source coupling does not match, the system integration is independent, and the carbon flow does not cross, so the synergy is weak.
Mixed high- and low-temperature Fisher-Tropsch synthesis | Hydrogen fuel cell vehicle | 0.25 | Hybrid high and low temperature Fischer-Tropsch synthesis and hydrogen fuel cell vehicle technology have weak synergy in the hydrogen energy dimension. Hydrogen fuel cell vehicles rely on hydrogen and fuel cells, while Fischer-Tropsch synthesis mainly uses syngas to produce oil. There is no direct interface between the reactors and products of the two, the carbon flow does not cross, the system integration is independent, and the energy source coupling does not match, so the synergy is weak.
Direct conversion from syngas to chemicals | Direct conversion from syngas to chemicals | 0.75 | The direct conversion of syngas is completely homologous with itself in terms of the synthesis gas-to-chemical reaction path, catalyst system and product separation dimensions. The reactor design, operating parameters and catalyst evaluation experience can be directly reused. There is no need for additional modifications in terms of technical adaptability, the direction of syngas in carbon flow coupling is clear, system integration and energy consumption synergy are highly consistent, and the emission paths are compatible, so it is a strong synergy.
Direct conversion from syngas to chemicals | CO2 photocatalysis | 0.25 | CO2 photocatalysis uses photons and semiconductor catalysis to reduce CO2, and direct synthesis gas conversion uses thermal catalysis to convert synthesis gas into chemicals. The two have significant differences in energy forms, catalysts, and reactors. In terms of technical adaptability, core equipment cannot be shared. In carbon flow coupling, the CO2 conversion and syngas conversion paths do not intersect. The system integration is independent and the emission paths are incompatible, so synergy is weak.
Direct conversion from syngas to chemicals | Electrocatalytic ammonia synthesis | 0.25 | Electrocatalytic ammonia synthesis uses electrochemical reduction of nitrogen to produce ammonia, while direct synthesis gas conversion uses thermal catalytic conversion of synthesis gas to produce chemicals. The two are completely different in terms of reactors, electrolytes and operating conditions. In terms of technical adaptability, equipment cannot be shared, electricity and thermal catalysis do not match in energy source coupling, material flows do not cross, and system integration is independent, so synergy is weak.
Direct conversion from syngas to chemicals | Entrained-flow gasification | 0.5 | Entrained bed gasification can provide raw syngas for direct conversion of syngas, and the two have moderate synergy in syngas preparation and utilization. In terms of technical adaptability, the gas purification and compression units can be partially shared, but the pressure windows for direct conversion of high-temperature slag and syngas in the entrained flow bed are different, the hydrogen-to-carbon ratio of the syngas needs to be adjusted, the system integration interface is limited, and the carbon flow coupling is moderately difficult, so it is moderately synergistic.
Direct conversion from syngas to chemicals | Coal-oil-gas comprehensive utilization | 0.5 | The comprehensive utilization of coal-oil-gas includes the synthesis of chemicals from syngas, and the direct conversion of syngas can provide chemical products. The two have moderate synergy in the product chain. In terms of technical adaptability, the syngas purification and separation units can be partially shared, but the multi-product link interface is complex, the direct conversion of syngas and the matching of liquefaction and gasification units need to be adjusted, and system integration is moderately difficult, so it is moderately synergistic.
Direct conversion from syngas to chemicals | CCS | 0.25 | CCS in the coal chemical industry targets process CO2 capture. CO2 emissions during the direct conversion of syngas are relatively scattered, and capture requires additional compression and regeneration. In terms of technical adaptability, the interface between the capture unit and the synthesis gas direct conversion reactor is limited, the carbon flow coupling is not direct, the system integration is independent, and the energy consumption synergy does not match, so the synergy is weak.
Direct conversion from syngas to chemicals | Poly generation | 0.5 | Polygeneration simultaneously produces gas, oil, chemicals and heat, and direct conversion of syngas can provide chemical products. The two have moderate synergy in the multi-product chain. In terms of technical adaptability, the syngas purification and separation units can be partially shared, but the polygeneration system is complex, the interface between the direct conversion of syngas and the liquefaction and gasification units is limited, and the system integration is moderately difficult, so the synergy is moderate.
Direct conversion from syngas to chemicals | Waste heat utilization | 0.25 | The synthesis gas direct conversion process has waste heat that can be recovered, but the interface between the waste heat utilization system and the synthesis gas direct conversion reactor is limited, and there is a mismatch in heat grade and intermittency. In terms of technical adaptability, it is difficult to share thermal networks, carbon flow coupling is not direct, system integration is independent, and energy consumption synergy does not cross, so synergy is weak.
Direct conversion from syngas to chemicals | Catalyst regeneration | 0.5 | Direct synthesis gas conversion relies on catalysts, and catalyst regeneration can restore activity and reduce operating costs. The two have moderate synergy in catalyst life cycle management. In terms of technical adaptability, catalyst evaluation and regeneration experience can be partially shared, but the atmosphere and temperature of the regeneration reactor and the main reactor for direct synthesis gas conversion are quite different, and the system integration interface is limited, so the synergy is moderate.
Direct conversion from syngas to chemicals | Coal-ammonia co-firing | 0.5 | Co-firing of coal and ammonia reduces CO2 by co-firing ammonia and coal. Direct conversion of syngas can provide syngas for combustion or chemical industry. The two have moderate synergy in the dimension of fuel substitution. In terms of technical adaptability, gas purification and combustion units can be partially shared, but the combustion and synthesis gas direct conversion reactor interfaces are limited, carbon flow coupling is moderately difficult, and system integration interfaces are limited, so it is moderate synergy.
Direct conversion from syngas to chemicals | Coal-biomass co-firing | 0.25 | The co-firing of coal and biomass is a combustion process, while the direct conversion of syngas is a catalytic production of chemicals. The two are completely different in reactors, products and atmospheres, and cannot share core equipment. In terms of technical adaptability, fuel pretreatment and product treatment are quite different, carbon flow coupling does not cross, system integration is independent, and emission paths are incompatible, so synergy is weak.
Direct conversion from syngas to chemicals | Co-combustion of pulverized coal and coal-water slurry | 0.25 | The coal-water slurry co-firing is mainly based on furnace combustion, and the direct conversion of synthesis gas is mainly catalytic to produce chemicals. There is no direct interface between the reactor and the product of the two. In terms of technical adaptability, equipment cannot be shared, carbon flow coupling does not cross, system integration is independent, and emission paths are incompatible, so collaboration is weak.
Direct conversion from syngas to chemicals | Intelligent combustion | 0.25 | Intelligent combustion optimizes furnace combustion, and direct synthesis gas conversion optimizes catalytic reactions and product distribution. The control objects and reactors of the two are different. In terms of technical adaptability, control strategies cannot be directly migrated, energy consumption collaboration has no direct interface, carbon flow coupling does not cross, and system integration is independent, so collaboration is weak.
Direct conversion from syngas to chemicals | Oxygen-rich burning | 0.25 | Oxygen-enriched combustion is a combustion and CO2 capture process, while direct conversion of syngas is a catalytic chemical production process. The two are quite different in terms of reactors, products and energy forms. In terms of technical adaptability, core equipment cannot be shared, carbon flow coupling does not cross, system integration is independent, and emission paths are incompatible, so synergy is weak.
Direct conversion from syngas to chemicals | Supercritical CO2 cycle | 0.5 | The supercritical CO2 cycle is centered on high-parameter power generation working fluid, and the direct conversion of syngas is mainly based on synthesis gas to produce chemicals. The two have moderate synergy in the energy utilization dimension. In terms of technical adaptability, the thermal integration and gas purification units can be partially shared, but the interface between the circulation and the direct synthesis gas conversion reactor is limited, the energy efficiency synergy grade does not match, and the system integration is moderately difficult, so it is moderate synergy.
Direct conversion from syngas to chemicals | Radial air staging combustion | 0.25 | Radial air staged combustion optimizes furnace NOx. The direct conversion of syngas is different from the combustion process. There is no interface between the reactor and the atmosphere. In terms of technical adaptability, equipment cannot be shared, emission paths are incompatible, carbon flow coupling does not cross, and system integration is independent, so synergy is weak.
Direct conversion from syngas to chemicals | Low-load stable combustion | 0.25 | Low-load stable combustion is aimed at low-load operation of the boiler. Syngas is directly converted into a continuous catalytic process. The control objects and operation methods of the two are different. In terms of technical adaptability, the combustion stabilization strategy cannot be used in the synthesis gas direct conversion reactor. There is no direct interface for energy consumption coordination, and the system integration is independent, so the coordination is weak.
Direct conversion from syngas to chemicals | Circulating fluidized bed | 0.5 | Circulating fluidized beds can be used for gasification or combustion, and the direct conversion of syngas is mainly used to produce chemicals from syngas. The two have moderate synergy in terms of syngas preparation and utilization. In terms of technical adaptability, the fluidized bed reactor and gas purification unit can be partially shared, but the interface between the fluidized bed and the direct synthesis gas conversion reactor is limited, and the carbon flow coupling is moderately difficult, so it is moderately synergistic.
Direct conversion from syngas to chemicals | CCS | 0.25 | CCS in the power industry targets flue gas CO2 capture. CO2 emissions during the direct conversion process of syngas do not intersect with power flue gas, and there is no direct interface between capture and the direct conversion reactor of syngas. In terms of technical adaptability, equipment cannot be shared, carbon flow coupling does not cross, system integration is independent, and emission paths are incompatible, so collaboration is weak.
Direct conversion from syngas to chemicals | Ultra-low emission | 0.5 | Ultra-low emissions control flue gas SO2, NOx and dust, and the direct conversion process of syngas may produce a small amount of waste gas. The two have moderate synergy in the dimension of pollutant control. In terms of technical adaptability, the desulfurization, denitrification and dust removal units can be partially shared, but the interface between the treatment and the direct synthesis gas conversion reactor is limited, pollution control is moderately difficult, and the system integration interface is limited, so it is moderately synergistic.
Direct conversion from syngas to chemicals | Condensing heat recovery | 0.25 | The condensation heat recovery is mainly low-temperature heat, and the direct conversion reaction heat of synthesis gas has a higher grade. The temperature levels of the two heat networks do not match. In terms of technical adaptability, it is difficult to share heat recovery equipment, energy consumption coordination is not cross-cutting, carbon flow coupling is not direct, and system integration is independent, so coordination is weak.
Direct conversion from syngas to chemicals | Biomass sintering | 0.25 | Biomass sintering is a steel charge process, while direct conversion of syngas is a coal chemical catalytic process to produce chemicals. The reactors, products and atmospheres of the two are completely different. In terms of technical adaptability, equipment cannot be shared, carbon flow coupling does not cross, system integration is independent, and emission paths are incompatible, so collaboration is weak.
Direct conversion from syngas to chemicals | Biomass coke injection into blast furnace | 0.25 | Blast furnace injection is an iron-making process, and the direct conversion of synthesis gas is mainly to produce chemicals from synthesis gas. There is no direct interface between the two in the reactor and products. In terms of technical adaptability, equipment cannot be shared, energy source coupling does not match, carbon flow coupling does not cross, and system integration is independent, so collaboration is weak.
Direct conversion from syngas to chemicals | Hydrogen-rich carbon cycle injection into blast furnace | 0.5 | The hydrogen-rich carbon circulation blast furnace requires hydrogen and coal gas circulation, and the direct conversion of syngas can provide hydrogen production through the reforming of syngas. The two have moderate synergy in the hydrogen energy dimension. In terms of technical adaptability, the gas purification and reforming units can be partially shared, but the interface between the blast furnace and the direct synthesis gas conversion reactor is limited, the carbon flow coupling is moderately difficult, and the system integration interface is limited, so it is moderately synergistic.
Direct conversion from syngas to chemicals | Hydrogen-rich fuel injection sintering | 0.5 | Sintering hydrogen-rich injection is a steel sintering process, and the direct conversion of syngas can provide syngas for injection. The two have moderate synergy in the fuel substitution dimension. In terms of technical adaptability, gas purification and injection units can be partially shared, but the interfaces between sintering and synthesis gas direct conversion reactors are limited, carbon flow coupling is moderately difficult, and system integration interfaces are limited, so it is moderately synergistic.
Direct conversion from syngas to chemicals | Oxygen blast furnace | 0.5 | The oxygen-enriched blast of the blast furnace increases the calorific value of the coal gas, and the direct conversion of syngas can provide syngas for blast furnace injection. The two have moderate synergy in the dimension of gas utilization. In terms of technical adaptability, the gas purification and injection units can be partially shared, but the interface between the blast furnace and the direct synthesis gas conversion reactor is limited, the carbon flow coupling is moderately difficult, and the system integration interface is limited, so it is moderately synergistic.
Direct conversion from syngas to chemicals | Ultra-thick bed sintering | 0.25 | Ultra-thick material layer sintering optimizes sintering ventilation, and the direct conversion of syngas is a coal chemical catalysis to produce chemicals. The two processes and products have no shared units. In terms of technical adaptability, equipment cannot be shared, system integration is independent, and carbon flow coupling does not cross, so collaboration is weak.
Direct conversion from syngas to chemicals | Flux pelleting | 0.25 | The flux pellets are roasted to prepare the furnace charge, and the direct conversion of synthesis gas is mainly to produce chemicals from synthesis gas. There is no direct interface between the reactor and the product of the two. In terms of technical adaptability, equipment cannot be shared, carbon flow coupling does not cross, system integration is independent, and emission paths are incompatible, so collaboration is weak.
Direct conversion from syngas to chemicals | Carbon-containing pelleting | 0.25 | Carbon-containing pellets are used for reduction, and the direct conversion of synthesis gas is mainly catalytic to produce chemicals. The reactors and products of the two have no shared units. In terms of technical adaptability, equipment cannot be shared, system integration is independent, and carbon flow coupling does not cross, so collaboration is weak.
Direct conversion from syngas to chemicals | Coke dry quenching | 0.25 | Dry coke quenching is mainly based on coke waste heat recovery, and direct conversion of syngas is mainly based on catalysis to produce chemicals. There is no direct interface between the heat network and medium of the two. In terms of technical adaptability, it is difficult to share equipment, there is no cross-over energy consumption collaboration, and system integration is independent, so collaboration is weak.
Direct conversion from syngas to chemicals | Hydrogen plasma smelting reduction | 0.5 | Hydrogen plasma smelting reduction reduces iron with hydrogen gas and plasma, and direct conversion of syngas can provide hydrogen production through reforming of syngas. The two have moderate synergy in the hydrogen energy dimension. In terms of technical adaptability, gas purification and reforming units can be partially shared, but the metallurgical and syngas direct conversion reactor interfaces are limited, carbon flow coupling is moderately difficult, and system integration interfaces are limited, so it is moderately synergistic.
Direct conversion from syngas to chemicals | Hydrogen-based direct reducing iron | 0.5 | Hydrogen-based direct reduction of iron uses hydrogen to reduce iron ore, and direct conversion of syngas can provide hydrogen production by reforming syngas. The two have moderate synergy in the hydrogen energy dimension. In terms of technical adaptability, the gas purification and reforming units can be partially shared, but the interfaces between the reduction and synthesis gas direct conversion reactors are limited, the carbon flow coupling is moderately difficult, and the system integration interfaces are limited, so it is moderately synergistic.
Direct conversion from syngas to chemicals | Electric furnace steelmaking | 0.25 | Electric furnace steelmaking is mainly based on electricity, and the direct conversion of syngas is a catalytic production of chemicals from coal chemical industry. The reactors and products of the two have no shared units. In terms of technical adaptability, equipment cannot be shared, energy source coupling does not match, carbon flow coupling does not cross, and system integration is independent, so collaboration is weak.
Direct conversion from syngas to chemicals | Integrated steelmaking, continuous casting, and hot rolling | 0.25 | The integration of smelting, casting and rolling is a steel process, while the direct conversion of syngas is a catalytic production of chemicals from coal chemical industry. The reactors and products of the two are completely different. In terms of technical adaptability, equipment cannot be shared, carbon flow coupling does not cross, system integration is independent, and emission paths are incompatible, so collaboration is weak.
Direct conversion from syngas to chemicals | Efficient coking coal preparation | 0.25 | High-efficiency coal preparation is mainly based on physical separation, and direct conversion of synthesis gas is mainly based on synthesis gas to produce chemicals. Coal preparation only affects the quality of raw materials and has no direct interface with the direct conversion reactor and refining unit of synthesis gas. In terms of technical adaptability, equipment cannot be shared, carbon flow coupling is not direct, and system integration is independent, so collaboration is weak.
Direct conversion from syngas to chemicals | CCS | 0.5 | Carbon capture and storage can capture CO2 generated during the direct conversion of syngas, and the two have moderate synergy in the carbon management dimension. In terms of technical adaptability, the gas purification and compression units can be partially shared, but the interfaces between the capture and synthesis gas direct conversion reactors are limited, the carbon flow coupling is moderately difficult, and the system integration interfaces are limited, so the synergy is moderate.
Direct conversion from syngas to chemicals | Ultra-low emission | 0.5 | Ultra-low emission technology controls flue gas pollutants, and the direct conversion process of syngas may produce a small amount of waste gas. The two have moderate synergy in the dimension of pollutant control. In terms of technical adaptability, the desulfurization, denitrification and dust removal units can be partially shared, but the interface between the treatment and the direct synthesis gas conversion reactor is limited, pollution control is moderately difficult, and the system integration interface is limited, so it is moderately synergistic.
Direct conversion from syngas to chemicals | Steel-chemical co-production | 0.25 | The combined production of steel and chemical industry couples the steel and chemical industries. The direct conversion of syngas is a catalytic production of chemicals from coal chemical industry. There is no direct interface between the reactors and products of the two. In terms of technical adaptability, equipment cannot be shared, carbon flow coupling does not cross, system integration is independent, and emission paths are incompatible, so collaboration is weak.
Direct conversion from syngas to chemicals | Waste heat recovery | 0.25 | Waste heat recovery is mainly based on heat recovery, and direct conversion of syngas is mainly based on catalysis to produce chemicals. The thermal network interface between the two is limited, and the heat grade and intermittency do not match. In terms of technical adaptability, it is difficult to share equipment, there is no cross-over energy consumption collaboration, and system integration is independent, so collaboration is weak.
Direct conversion from syngas to chemicals | Sintering flue gas recirculation | 0.25 | The sintering flue gas circulation belongs to the steel sintering process, and the direct conversion of synthesis gas belongs to the catalytic production of chemicals from coal chemical industry. There is no direct interface between the reactor and the products of the two. In terms of technical adaptability, equipment cannot be shared, emission paths are incompatible, carbon flow coupling does not cross, and system integration is independent, so synergy is weak.
Direct conversion from syngas to chemicals | Coke oven gas utilization | 0.25 | The waste heat recovery of coke oven gas is a coking process, and the direct conversion of syngas is a catalytic production of chemicals from coal chemical industry. There is no direct interface between the reactor and the heat network of the two. In terms of technical adaptability, it is difficult to share equipment, there is no cross-over energy consumption collaboration, and system integration is independent, so collaboration is weak.
Direct conversion from syngas to chemicals | Coke oven gas injection into blast furnace | 0.25 | Blast furnace injection of coke oven gas is an iron-making process, and direct conversion of syngas is a coal chemical catalytic process to produce chemicals. There is no direct interface between the reactor and the product of the two. In terms of technical adaptability, equipment cannot be shared, energy source coupling does not match, carbon flow coupling does not cross, and system integration is independent, so collaboration is weak.
Direct conversion from syngas to chemicals | Municipal solid waste binder production | 0.25 | The production of municipal solid waste adhesives is mainly based on building material adhesives, and the direct conversion of synthesis gas is mainly based on synthesis gas to produce chemicals. There is no direct interface between the reactors and products of the two. In terms of technical adaptability, equipment cannot be shared, carbon flow coupling does not cross, and system integration is independent, so collaboration is weak.
Direct conversion from syngas to chemicals | Industrial solid waste binder production | 0.25 | The core of industrial solid waste adhesives is cross-linking and solidification, while the direct conversion of syngas is mainly based on catalysis to produce chemicals. The reactors and products of the two have no shared units. In terms of technical adaptability, equipment cannot be shared, system integration is independent, and carbon flow coupling does not cross, so collaboration is weak.
Direct conversion from syngas to chemicals | Agricultural solid waste binder production | 0.25 | Agricultural solid waste adhesive uses agricultural solid waste to prepare adhesive materials. The direct conversion of syngas is a coal chemical catalysis to produce chemicals. There is no direct interface between the reactor and the product of the two. In terms of technical adaptability, equipment cannot be shared, system integration is independent, and carbon flow coupling does not cross, so collaboration is weak.
Direct conversion from syngas to chemicals | Solar-aided fueling | 0.25 | Solar fuel is produced by photothermal or photovoltaic, while direct conversion of syngas is mainly based on syngas catalysis to produce chemicals. The energy forms and reactors of the two are quite different. In terms of technical adaptability, equipment cannot be shared, carbon flow coupling does not cross, system integration is independent, and emission paths are incompatible, so collaboration is weak.
Direct conversion from syngas to chemicals | Hydrogen-aided fueling | 0.5 | Hydrogen fuel focuses on the preparation and utilization of hydrogen. Direct conversion of syngas can provide hydrogen production through reforming of syngas. The two have moderate synergy in the hydrogen energy dimension. In terms of technical adaptability, the gas purification and reforming units can be partially shared, but the interface between the hydrogen system and the direct synthesis gas conversion reactor is limited, the carbon flow coupling is moderately difficult, and the system integration interface is limited, so it is moderately synergistic.
Direct conversion from syngas to chemicals | Microwave-aided fueling | 0.25 | Microwave combustion is mainly based on dielectric heating, while direct conversion of synthesis gas is mainly based on catalysis to produce chemicals. The heating methods and reactors of the two are completely different. In terms of technical adaptability, equipment cannot be shared, system integration is independent, and carbon flow coupling does not cross, so collaboration is weak.
Direct conversion from syngas to chemicals | Biomass-aided fueling | 0.25 | Biomass auxiliary fuel is mainly burned, and the direct conversion of syngas is mainly used to produce chemicals from syngas. There is no direct interface between the reactor and the product of the two. In terms of technical adaptability, equipment cannot be shared, carbon flow coupling does not cross, system integration is independent, and emission paths are incompatible, so collaboration is weak.
Direct conversion from syngas to chemicals | Waste-aided fueling | 0.25 | Solid waste combustion disposes sludge and solid waste, and direct conversion of syngas is a catalytic production of chemicals from coal chemical industry. The reactors and pollutant control of the two are completely different. In terms of technical adaptability, equipment cannot be shared, emission paths are incompatible, carbon flow coupling does not cross, and system integration is independent, so synergy is weak.
Direct conversion from syngas to chemicals | Oxygen-rich burning | 0.5 | Oxygen-enriched combustion can improve combustion efficiency and produce high concentrations of CO2, and direct conversion of syngas can provide syngas for oxygen-enriched combustion. The two have moderate synergy in terms of combustion and syngas utilization. In terms of technical adaptability, gas purification and CO2 capture units can be partially shared, but the interface between combustion and synthesis gas direct conversion reactors is limited, carbon flow coupling is moderately difficult, and system integration interfaces are limited, so it is moderately synergistic.
Direct conversion from syngas to chemicals | Infrared calcination | 0.25 | Infrared calcination uses radiation to heat materials, while direct conversion of synthesis gas mainly uses catalysis to produce chemicals. The heating methods and reactors of the two have no shared units. In terms of technical adaptability, equipment cannot be shared, system integration is independent, and carbon flow coupling does not cross, so collaboration is weak.
Direct conversion from syngas to chemicals | Large-scale new dry process | 0.5 | The large-scale new dry process is a cement kiln process, and the direct conversion of syngas can provide syngas as cement kiln fuel. The two have moderate synergy in the fuel substitution dimension. In terms of technical adaptability, gas purification and combustion units can be partially shared, but the interface between the cement kiln and the direct synthesis gas conversion reactor is limited, carbon flow coupling is moderately difficult, and the system integration interface is limited, so it is moderately synergistic.
Direct conversion from syngas to chemicals | Energy-saving raw material grinding | 0.25 | The energy saving of raw material grinding is mainly based on electricity consumption. The direct conversion of syngas is a catalytic production of chemicals from coal chemical industry. There is no direct interface between the reactor and the product of the two. In terms of technical adaptability, equipment cannot be shared, system integration is independent, and carbon flow coupling does not cross, so collaboration is weak.
Direct conversion from syngas to chemicals | Energy-saving cement grinding | 0.25 | The energy saving of cement grinding is mainly based on electricity consumption. The direct conversion of syngas is a catalytic production of chemicals from coal chemical industry. The reactors and products of the two have no shared units. In terms of technical adaptability, equipment cannot be shared, system integration is independent, and carbon flow coupling does not cross, so collaboration is weak.
Direct conversion from syngas to chemicals | Electrified externally heated rotary kiln calcination | 0.5 | The electrified rotary kiln mainly uses electric heating, and the direct conversion of syngas can provide syngas for auxiliary combustion or chemical raw materials. The two have moderate synergy in the energy utilization dimension. In terms of technical adaptability, gas purification and heat integration can be partially shared, but the interface between electric heating and the direct synthesis gas conversion reactor is limited, carbon flow coupling is moderately difficult, and the system integration interface is limited, so it is moderately synergistic.
Direct conversion from syngas to chemicals | Suspension calcination | 0.25 | Cement suspension preheating decomposition belongs to the cement process, and direct conversion of synthesis gas belongs to coal chemical catalysis to produce chemicals. The reactors and products of the two are completely different. In terms of technical adaptability, equipment cannot be shared, carbon flow coupling does not cross, system integration is independent, and emission paths are incompatible, so collaboration is weak.
Direct conversion from syngas to chemicals | CCS | 0.25 | CCS in the cement industry targets flue gas CO2 capture. CO2 emissions during the direct conversion of syngas do not intersect with cement flue gas, and there is no direct interface between capture and the direct conversion reactor of syngas. In terms of technical adaptability, equipment cannot be shared, carbon flow coupling does not cross, system integration is independent, and emission paths are incompatible, so collaboration is weak.
Direct conversion from syngas to chemicals | Ultra-low emission | 0.5 | The ultra-low emission of cement controls flue gas pollutants, and the direct conversion process of syngas may produce a small amount of waste gas. The two have moderate synergy in the dimension of pollutant control. In terms of technical adaptability, the desulfurization, denitrification and dust removal units can be partially shared, but the interface between the treatment and the direct synthesis gas conversion reactor is limited, pollution control is moderately difficult, and the system integration interface is limited, so it is moderately synergistic.
Direct conversion from syngas to chemicals | Belite-based cement | 0.25 | Belite cement reduces energy consumption and carbon emissions through low-temperature firing, and the direct conversion of syngas is a catalytic production of chemicals from coal chemical industry. The reactors and products of the two are completely different. In terms of technical adaptability, equipment cannot be shared, carbon flow coupling does not cross, system integration is independent, and emission paths are incompatible, so collaboration is weak.
Direct conversion from syngas to chemicals | Magnesium-based cement | 0.25 | Magnesium-based cement is prepared through magnesia cementitious materials, and the direct conversion of syngas is a catalytic production of chemicals from coal chemical industry. The reactors and products of the two are completely different. In terms of technical adaptability, equipment cannot be shared, carbon flow coupling does not cross, system integration is independent, and emission paths are incompatible, so collaboration is weak.
Direct conversion from syngas to chemicals | Cement-chemical co-production | 0.5 | Cement chemical co-production couples cement and chemical industries, and the direct conversion of syngas can provide syngas as chemical raw materials. The two have moderate synergy in the coupling dimension of chemical raw materials. In terms of technical adaptability, gas purification and heat integration can be partially shared, but the interface between cement and chemical industry is complex, the interface between direct synthesis gas conversion and co-production unit is limited, and system integration is moderately difficult, so it is moderately synergistic.
Direct conversion from syngas to chemicals | Calcined clay-based cement | 0.25 | Calcined clay-based cement is prepared through clay activation, and the direct conversion of syngas is a coal chemical catalytic production of chemicals. There is no direct interface between the reactor and the product of the two. In terms of technical adaptability, equipment cannot be shared, carbon flow coupling does not cross, system integration is independent, and emission paths are incompatible, so collaboration is weak.
Direct conversion from syngas to chemicals | Sulfoaluminate cement | 0.25 | Sulphoaluminate cement is prepared through specific clinker minerals, and the direct conversion of synthesis gas is a coal chemical catalytic production of chemicals. The reactors and products of the two are completely different. In terms of technical adaptability, equipment cannot be shared, system integration is independent, and carbon flow coupling does not cross, so collaboration is weak.
Direct conversion from syngas to chemicals | Carbon-negative clinker | 0.5 | Carbon-negative clinker relies on biomass or CO2 mineralization, and direct conversion of syngas can provide syngas as fuel or chemical raw materials. The two have moderate synergy in the carbon utilization dimension. In terms of technical adaptability, gas purification and heat integration can be partially shared, but the interface between carbon-negative clinker and syngas direct conversion reactor is limited, carbon flow coupling is moderately difficult, and the system integration interface is limited, so it is moderately synergistic.
Direct conversion from syngas to chemicals | Waste heat utilization | 0.25 | Cement waste heat utilization is mainly based on heat recovery, and the direct conversion of syngas is mainly based on catalysis to produce chemicals. The thermal network interface between the two is limited, and the heat grade and intermittency do not match. In terms of technical adaptability, it is difficult to share equipment, there is no cross-over energy consumption collaboration, and system integration is independent, so collaboration is weak.
Direct conversion from syngas to chemicals | Biomass-based briquette fueling | 0.25 | Biomass briquette fuel is mainly burned, and the direct conversion of syngas is mainly used to produce chemicals from syngas. There is no direct interface between the reactor and the product of the two. In terms of technical adaptability, equipment cannot be shared, carbon flow coupling does not cross, system integration is independent, and emission paths are incompatible, so collaboration is weak.
Direct conversion from syngas to chemicals | Waste-based briquette fueling | 0.25 | The solid waste briquetting fuel is mainly burned, and the direct conversion of syngas is a coal chemical catalytic production of chemicals. The reactors and products of the two have no shared units. In terms of technical adaptability, equipment cannot be shared, system integration is independent, and carbon flow coupling does not cross, so collaboration is weak.
Direct conversion from syngas to chemicals | Methanol fueling | 0.5 | Methanol fuel is centered on methanol synthesis, and direct conversion of syngas can provide syngas for methanol synthesis. The two have moderate synergy in the dimension of syngas to methanol. In terms of technical adaptability, gas purification and synthesis units can be partially shared, but the interfaces between methanol synthesis and synthesis gas direct conversion reactors are limited, carbon flow coupling is moderately difficult, and system integration interfaces are limited, so it is moderately synergistic.
Direct conversion from syngas to chemicals | Natural gas fueling | 0.25 | Natural gas fuel is mainly burned, and the direct conversion of synthesis gas is a catalytic production of chemicals from coal chemical industry. There is no direct interface between the reactors and products of the two. In terms of technical adaptability, equipment cannot be shared, system integration is independent, and carbon flow coupling does not cross, so collaboration is weak.
Direct conversion from syngas to chemicals | Full electrification | 0.25 | Full electrification replaces combustion with electricity, and the direct conversion of syngas is a catalytic process from coal to chemicals. There is no direct interface between the reactors and energy forms of the two. In terms of technical adaptability, equipment cannot be shared, energy source coupling does not match, carbon flow coupling does not cross, and system integration is independent, so collaboration is weak.
Direct conversion from syngas to chemicals | Distributed solar energy | 0.25 | Distributed solar energy is mainly photovoltaic or photothermal. The direct conversion of syngas is a catalytic production of chemicals from coal chemical industry. The energy forms and reactors of the two are quite different. In terms of technical adaptability, equipment cannot be shared, system integration is independent, and carbon flow coupling does not cross, so collaboration is weak.
Direct conversion from syngas to chemicals | Seasonal thermal energy storage | 0.25 | The cross-season thermal storage is mainly based on heat storage, and the direct conversion of syngas is mainly based on catalysis to produce chemicals. There is no direct interface between the thermal network and the medium of the two. In terms of technical adaptability, it is difficult to share equipment, system integration is independent, and carbon flow coupling does not cross, so collaboration is weak.
Direct conversion from syngas to chemicals | Energy-saving combustion | 0.5 | Energy-saving combustion optimizes combustion to reduce energy consumption, and direct conversion of syngas can provide syngas as a clean fuel. The two have moderate synergy in the dimensions of combustion and syngas utilization. In terms of technical adaptability, gas purification and combustion units can be partially shared, but the combustion and synthesis gas direct conversion reactor interfaces are limited, carbon flow coupling is moderately difficult, and system integration interfaces are limited, so it is moderate synergy.
Direct conversion from syngas to chemicals | CO2 heat pump | 0.25 | The CO2 heat pump mainly circulates the working fluid, and the direct conversion of synthesis gas belongs to coal chemical catalysis to produce chemicals. There is no direct interface between the reactor and the working fluid. In terms of technical adaptability, equipment cannot be shared, system integration is independent, and carbon flow coupling does not cross, so collaboration is weak.
Direct conversion from syngas to chemicals | Novel clean combustion | 0.5 | New clean combustion optimizes combustion and terminal treatment, and direct conversion of syngas can provide syngas as clean fuel. The two have moderate synergy in the dimensions of clean combustion and syngas utilization. In terms of technical adaptability, gas purification and combustion units can be partially shared, but the combustion and synthesis gas direct conversion reactor interfaces are limited, carbon flow coupling is moderately difficult, and system integration interfaces are limited, so it is moderate synergy.
Direct conversion from syngas to chemicals | Micro combined heat and power | 0.25 | Micro-cogeneration simultaneously supplies power and heat, and the direct conversion of syngas is a catalytic production of chemicals from coal chemical industry. There is no direct interface between the reactor and the product of the two. In terms of technical adaptability, equipment cannot be shared, system integration is independent, and carbon flow coupling does not cross, so collaboration is weak.
Direct conversion from syngas to chemicals | High-efficiency P-type PERC monocrystalline solar cell and module manufacturing and application | 0.25 | PERC batteries are mainly based on silicon wafer and battery processes, and the direct conversion of syngas is a catalytic production of chemicals from coal chemical industry. The reactors and products of the two are completely different. In terms of technical adaptability, equipment cannot be shared, system integration is independent, and carbon flow coupling does not cross, so collaboration is weak.
Direct conversion from syngas to chemicals | Solar power tower | 0.25 | Thin-film photovoltaics mainly focus on cadmium telluride deposition, and the direct conversion of syngas is a catalytic production of chemicals from coal chemical industry. There is no direct interface between the reactors and products of the two. In terms of technical adaptability, equipment cannot be shared, system integration is independent, and carbon flow coupling does not cross, so collaboration is weak.
Direct conversion from syngas to chemicals | Flexible cadmium telluride solar cells | 0.25 | Perovskite batteries are prepared through precursor synthesis and film formation, and the direct conversion of synthesis gas is a catalytic production of chemicals from coal chemical industry. The reactors and products of the two are completely different. In terms of technical adaptability, equipment cannot be shared, system integration is independent, and carbon flow coupling does not cross, so collaboration is weak.
Direct conversion from syngas to chemicals | Perovskite solar cell technology | 0.25 | Photothermal power generation mainly focuses on concentrating light and heat, while direct conversion of syngas is a catalytic production of chemicals from coal chemical industry. The energy forms and reactors of the two are quite different. In terms of technical adaptability, equipment cannot be shared, system integration is independent, and carbon flow coupling does not cross, so collaboration is weak.
Direct conversion from syngas to chemicals | Photovoltaic-thermal cogeneration system | 0.25 | Photovoltaic cogeneration simultaneously provides power and heat, and the direct conversion of syngas is a catalytic production of chemicals from coal chemical industry. There is no direct interface between the reactor and the product of the two. In terms of technical adaptability, equipment cannot be shared, system integration is independent, and carbon flow coupling does not cross, so collaboration is weak.
Direct conversion from syngas to chemicals | Sustainable photovoltaic module recycling | 0.25 | Photovoltaic module recycling is mainly material recycling, while direct conversion of syngas is a catalytic production of chemicals from coal chemical industry. The reactors and products of the two are completely different. In terms of technical adaptability, equipment cannot be shared, system integration is independent, and carbon flow coupling does not cross, so collaboration is weak.
Direct conversion from syngas to chemicals | Low-wind-speed wind power | 0.25 | Wind power is mainly based on wind power generation, and the direct conversion of syngas is a catalytic production of chemicals from coal chemical industry. The energy forms and reactors of the two are quite different. In terms of technical adaptability, equipment cannot be shared, energy source coupling does not match, and system integration is independent, so collaboration is weak.
Direct conversion from syngas to chemicals | Semi-direct drive permanent magnet synchronous wind turbine | 0.25 | Wind power is mainly based on wind power generation, and the direct conversion of syngas is a catalytic production of chemicals from coal chemical industry. There is no direct interface between the reactors and products of the two. In terms of technical adaptability, equipment cannot be shared, system integration is independent, and carbon flow coupling does not cross, so collaboration is weak.
Direct conversion from syngas to chemicals | Dual-rotor wind turbine system | 0.25 | Wind power is mainly generated by wind energy, and the direct conversion of syngas is a catalytic production of chemicals from coal chemical industry. There is no direct interface between the energy form and the reactor of the two. In terms of technical adaptability, equipment cannot be shared, system integration is independent, and carbon flow coupling does not cross, so collaboration is weak.
Direct conversion from syngas to chemicals | Direct-drive permanent magnet wind power | 0.25 | Low wind speed wind power is mainly based on wind power generation, and the direct conversion of syngas is a catalytic production of chemicals from coal chemical industry. There is no direct interface between the reactors and products of the two. In terms of technical adaptability, equipment cannot be shared, system integration is independent, and carbon flow coupling does not cross, so collaboration is weak.
Direct conversion from syngas to chemicals | Recycling and high-value utilization of retired wind turbine blades | 0.25 | Blade recycling is mainly about material recycling, while direct conversion of syngas is a coal chemical catalytic production of chemicals. The reactors and products of the two are completely different. In terms of technical adaptability, equipment cannot be shared, system integration is independent, and carbon flow coupling does not cross, so collaboration is weak.
Direct conversion from syngas to chemicals | Battery electric vehicle | 0.25 | Pure electric vehicles are mainly driven by electricity, and the direct conversion of synthesis gas is mainly based on synthesis gas to produce chemicals. There is no direct interface between the reactors and products of the two. In terms of technical adaptability, equipment cannot be shared, energy source coupling does not match, system integration is independent, and carbon flow coupling does not cross, so collaboration is weak.
Direct conversion from syngas to chemicals | Hydrogen fuel cell vehicle | 0.5 | Hydrogen fuel cell vehicles rely on hydrogen and fuel cells. Direct conversion of syngas can provide hydrogen production by reforming syngas. The two have moderate synergy in the hydrogen energy dimension. In terms of technical adaptability, gas purification and reforming units can be partially shared, but the interface between hydrogen fuel cell vehicles and the direct synthesis gas conversion reactor is limited, carbon flow coupling is moderately difficult, and the system integration interface is limited, so it is moderate synergy.
CO2 photocatalysis | CO2 photocatalysis | 0.75 | CO2 photocatalysis is completely homologous with itself in terms of photocatalytic reduction of CO2, catalyst system and reactor design dimensions. The light source, semiconductor catalyst and product separation unit can be directly reused. The carbon flow coupling is highly consistent with system integration, and the emission path is compatible, so it is a strong synergy.
CO2 photocatalysis | Electrocatalytic ammonia synthesis | 0.25 | CO2 photocatalysis uses photons and semiconductor catalysis to reduce CO2, and electrocatalytic ammonia synthesis uses electrochemical reduction of nitrogen to produce ammonia. The two have significant differences in energy forms, catalysts, and reactors; the technical adaptability cannot share core equipment, the carbon flow and the nitrogen flow do not intersect, and the system integration is independent, so the synergy is weak.
CO2 photocatalysis | Entrained-flow gasification | 0.25 | Entrained bed gasification produces syngas at high temperatures, and CO2 photocatalysis uses light and semiconductor catalysis to reduce CO2. The two are completely different in terms of reactors, energy forms, and products. Technical compatibility cannot share equipment. There is no direct interface between gasified CO2 and photocatalytic reduction in carbon flow, and the system integration is independent, so the synergy is weak.
CO2 photocatalysis | Coal-oil-gas comprehensive utilization | 0.25 | The comprehensive utilization of coal, oil and gas is mainly based on gasification, liquefaction and chemical synthesis, while CO2 photocatalysis uses photocatalytic reduction of CO2 to produce fuels or chemicals. The two have large differences in process chains and reactors; the technical adaptability interface is limited, the carbon flow paths do not cross, and the system integration is independent, so the synergy is weak.
CO2 photocatalysis | CCS | 0.25 | The concentration and composition of CO2 captured by CCS in the coal chemical industry process do not match the photocatalytic raw material requirements. The interface between the capture unit and the photocatalytic reactor is limited; the technical adaptability cannot share equipment, the carbon flow coupling is not direct, and the system integration is independent, so the collaboration is weak.
CO2 photocatalysis | Poly generation | 0.25 | Polygeneration is mainly based on cogeneration of gas, oil, chemicals and heat, while CO2 photocatalysis uses photocatalytic reduction of CO2 as an independent unit. The two are very different in reactors and product chains; the technical adaptability interface is limited, the carbon flow paths do not cross, and the system integration is independent, so the synergy is weak.
CO2 photocatalysis | Waste heat utilization | 0.25 | Waste heat utilization is mainly based on heat recovery, and CO2 photocatalysis is mainly based on light energy and semiconductor catalysis. The two do not match in energy form and thermal network interface; technical adaptability cannot share equipment, energy consumption collaboration does not cross, and system integration is independent, so the collaboration is weak.
CO2 photocatalysis | Catalyst regeneration | 0.25 | The deactivation mechanism and regeneration conditions of CO2 photocatalytic catalysts are greatly different from those of conventional thermal catalysts. Catalyst regeneration is mainly aimed at the thermal catalytic system; the technical adaptability cannot share the regeneration reactor, the carbon flow coupling is not direct, and the system integration is independent, so the synergy is weak.
CO2 photocatalysis | Coal-ammonia co-firing | 0.25 | Coal-ammonia co-firing is a combustion process, and CO2 photocatalysis mainly focuses on photocatalytic reduction of CO2. The two are completely different in terms of reactors, products, and energy forms; technical compatibility cannot share equipment, carbon flows do not cross, system integration is independent, and emission paths are incompatible, so synergy is weak.
CO2 photocatalysis | Coal-biomass co-firing | 0.25 | Coal-biomass co-combustion is a combustion process, and CO2 photocatalysis mainly focuses on photocatalytic reduction of CO2. The two are very different in reactors and products; technical compatibility cannot share equipment, carbon flows do not cross, system integration is independent, and emission paths are incompatible, so synergy is weak.
CO2 photocatalysis | Co-combustion of pulverized coal and coal-water slurry | 0.25 | Coal-water slurry co-firing is mainly based on furnace combustion, and CO2 photocatalysis is mainly based on photocatalytic reduction of CO2. There is no direct interface between the two in terms of reactors and energy forms; technical compatibility cannot share equipment, carbon flows do not cross, and system integration is independent, so synergy is weak.
CO2 photocatalysis | Intelligent combustion | 0.25 | Intelligent combustion optimizes furnace combustion, and CO2 photocatalysis uses photocatalytic reduction of CO2 as an independent process. The control objects and reactors of the two are different; technical adaptability cannot share equipment, there is no direct interface for energy consumption collaboration, and system integration is independent, so the collaboration is weak.
CO2 photocatalysis | Oxygen-rich burning | 0.25 | Oxygen-enriched combustion is a combustion and CO2 capture process, while CO2 photocatalysis is mainly based on photocatalytic reduction of CO2. The two are very different in terms of reactors and energy forms; technical adaptability cannot share core equipment, carbon flow coupling is not direct, and system integration is independent, so synergy is weak.
CO2 photocatalysis | Supercritical CO2 cycle | 0.75 | CO2 photocatalysis and supercritical CO2 cycle have strong synergy in the dimension of carbon working fluid and energy coupling. The supercritical CO2 cycle can provide high-purity CO2 and waste heat, and photocatalysis can use CO2 to convert fuel. The two can share CO2 compression, purification and heat integration units. Carbon flow coupling and system integration are highly consistent, so there is strong synergy.
CO2 photocatalysis | Radial air staging combustion | 0.25 | Radial air staged combustion optimizes furnace NOx, and CO2 photocatalysis mainly focuses on photocatalytic reduction of CO2. There is no interface between the two in reactors and pollutant control; technical compatibility cannot share equipment, carbon flows do not cross, and system integration is independent, so synergy is weak.
CO2 photocatalysis | Low-load stable combustion | 0.25 | Low-load stable combustion is aimed at low-load operation of boilers, and CO2 photocatalysis uses photocatalytic reduction of CO2 as a continuous process. The control objects and operation methods of the two are different; technical adaptability cannot share equipment, and system integration is independent, so the collaboration is weak.
CO2 photocatalysis | Circulating fluidized bed | 0.25 | Circulating fluidized beds achieve combustion or gasification through fluidization, while CO2 photocatalysis mainly focuses on photocatalytic reduction of CO2. The reactor forms and products of the two are quite different; the technical suitability cannot share equipment, the carbon flow does not cross, and the system integration is independent, so the synergy is weak.
CO2 photocatalysis | CCS | 0.75 | The high-purity CO2 captured by CCS can be directly used as a CO2 photocatalytic raw material. The two have strong synergy in the carbon flow coupling dimension; in terms of technical adaptability, they can share compression, purification and storage and transportation units, and the system integration and emission paths are highly compatible, so they are highly synergistic.
CO2 photocatalysis | Ultra-low emission | 0.5 | For ultra-low emission control of flue gas pollutants, the CO2 photocatalytic process may produce a small amount of waste gas. The two have moderate synergy in terms of pollutant control. In terms of technical adaptability, they can partially share desulfurization, denitrification and dust removal units, but the interface between the treatment and photocatalytic reactor is limited, and system integration is moderately difficult, so it is moderate synergy.
CO2 photocatalysis | Condensing heat recovery | 0.25 | Condensation heat recovery is mainly low-temperature heat, and CO2 photocatalysis is driven by light energy. The two do not match in energy form and thermal network interface; technical adaptability cannot share equipment, energy consumption collaboration does not cross, and system integration is independent, so the collaboration is weak.
CO2 photocatalysis | Biomass sintering | 0.25 | Biomass sintering is a steel charge process, and CO2 photocatalysis is a coal chemical photocatalytic conversion. The two are completely different in terms of reactors, products, and energy forms. Technical compatibility cannot share equipment, carbon flows do not cross, and system integration is independent, so synergy is weak.
CO2 photocatalysis | Biomass coke injection into blast furnace | 0.25 | Blast furnace injection is an iron-making process, and CO2 photocatalysis is mainly based on photocatalytic reduction of CO2. There is no direct interface between the two in the reactor and products; technical compatibility cannot share equipment, carbon flows do not cross, and system integration is independent, so synergy is weak.
CO2 photocatalysis | Hydrogen-rich carbon cycle injection into blast furnace | 0.25 | The hydrogen-rich carbon cycle blast furnace is a hydrogen metallurgical process, and CO2 photocatalysis is mainly based on photocatalytic reduction of CO2. The two are very different in reactors and energy forms; technical adaptability cannot share equipment, carbon flows do not cross, and system integration is independent, so synergy is weak.
CO2 photocatalysis | Hydrogen-rich fuel injection sintering | 0.25 | Sintering hydrogen-rich injection is a steel sintering process, and CO2 photocatalysis is a coal chemical photocatalytic conversion. There is no direct interface between the reactors and products of the two; technical compatibility cannot share equipment, and system integration is independent, so synergy is weak.
CO2 photocatalysis | Oxygen blast furnace | 0.25 | Blast furnace oxygen-enriched blast is an iron-making process, and CO2 photocatalysis mainly focuses on photocatalytic reduction of CO2. There is no direct interface between the two in terms of reactors and energy forms; technical compatibility cannot share equipment, carbon flows do not cross, and system integration is independent, so synergy is weak.
CO2 photocatalysis | Ultra-thick bed sintering | 0.25 | Ultra-thick material layer sintering optimizes sintering ventilation, and CO2 photocatalysis belongs to the photocatalytic conversion of coal chemical industry. The two processes and products have no shared units; technical compatibility cannot share equipment, and system integration is independent, so synergy is weak.
CO2 photocatalysis | Flux pelleting | 0.25 | Flux pellets are roasted to prepare furnace materials, and CO2 photocatalysis mainly focuses on photocatalytic reduction of CO2. There is no direct interface between the reactors and products of the two. Technical compatibility cannot share equipment, carbon flows do not cross, and system integration is independent, so synergy is weak.
CO2 photocatalysis | Carbon-containing pelleting | 0.25 | Carbon-containing pellets are used for reduction, and CO2 photocatalysis mainly focuses on photocatalytic reduction of CO2. The reactors and products of the two have no shared units; technical compatibility cannot share equipment, and system integration is independent, so synergy is weak.
CO2 photocatalysis | Coke dry quenching | 0.25 | Coke dry quenching is mainly based on coke waste heat recovery, and CO2 photocatalysis is mainly based on photocatalytic reduction of CO2. There is no direct interface between the thermal network and medium of the two; technical adaptability cannot share equipment, energy consumption synergy does not cross, and system integration is independent, so synergy is weak.
CO2 photocatalysis | Hydrogen plasma smelting reduction | 0.25 | Hydrogen plasma smelting reduction is a metallurgical process, and CO2 photocatalysis is a coal chemical photocatalytic conversion. The reactors and energy forms of the two are completely different. Technical compatibility cannot share equipment, carbon flows do not cross, and system integration is independent, so synergy is weak.
CO2 photocatalysis | Hydrogen-based direct reducing iron | 0.25 | Hydrogen-based direct reduction of iron is a hydrogen metallurgical process, and CO2 photocatalysis is mainly based on photocatalytic reduction of CO2. The reactors and products of the two have no direct interface; technical compatibility cannot share equipment, carbon flows do not cross, and system integration is independent, so synergy is weak.
CO2 photocatalysis | Electric furnace steelmaking | 0.25 | Electric furnace steelmaking is mainly based on electricity, and CO2 photocatalysis belongs to the photocatalytic conversion of coal chemical industry. The reactors and products of the two have no shared units; technical adaptability cannot share equipment, energy source coupling does not match, and system integration is independent, so synergy is weak.
CO2 photocatalysis | Integrated steelmaking, continuous casting, and hot rolling | 0.25 | The integration of smelting, casting and rolling is a steel process, and CO2 photocatalysis is a coal chemical photocatalytic conversion. The reactors and products of the two are completely different; technical compatibility cannot share equipment, carbon flows do not cross, and system integration is independent, so synergy is weak.
CO2 photocatalysis | Efficient coking coal preparation | 0.25 | High-efficiency coal preparation is mainly based on physical separation, and CO2 photocatalysis is mainly based on photocatalytic reduction of CO2. Coal preparation only affects the quality of raw materials and has no direct interface with the photocatalytic reactor; technical adaptability cannot share equipment, carbon flow is not direct, and system integration is independent, so synergy is weak.
CO2 photocatalysis | CCS | 0.25 | Carbon capture and storage terminal capture does not match the raw material requirements for CO2 photocatalysis, and the interface between the capture unit and the photocatalytic reactor is limited; technical compatibility cannot share equipment, carbon flow coupling is not direct, and system integration is independent, so synergy is weak.
CO2 photocatalysis | Ultra-low emission | 0.5 | Ultra-low emission technology controls flue gas pollutants, and the CO2 photocatalytic process may produce a small amount of waste gas. The two have moderate synergy in terms of pollutant control. In terms of technical adaptability, they can partially share desulfurization, denitrification, and dust removal units, but the interface between the treatment and the photocatalytic reactor is limited, and system integration is moderately difficult, so it is moderate synergy.
CO2 photocatalysis | Steel-chemical co-production | 0.25 | Steelmaking co-production couples steel and chemical industry, and CO2 photocatalysis belongs to the photocatalytic conversion of coal chemical industry. There is no direct interface between the reactors and products of the two; the technical adaptability cannot share equipment, the carbon flow does not cross, and the system integration is independent, so the synergy is weak.
CO2 photocatalysis | Waste heat recovery | 0.25 | Waste heat recovery is mainly based on heat recovery, and CO2 photocatalysis is driven by light energy. The energy forms and thermal network interfaces of the two do not match; technical adaptability cannot share equipment, energy consumption collaboration does not cross, and system integration is independent, so the collaboration is weak.
CO2 photocatalysis | Sintering flue gas recirculation | 0.25 | Sintering flue gas circulation is a steel sintering process, and CO2 photocatalysis is a coal chemical photocatalytic conversion. There is no direct interface between the reactors and products of the two; technical compatibility cannot share equipment, emission paths are incompatible, and system integration is independent, so synergy is weak.
CO2 photocatalysis | Coke oven gas utilization | 0.25 | Coke oven gas waste heat recovery is a coking process, and CO2 photocatalysis is a coal chemical photocatalytic conversion. There is no direct interface between the reactors and thermal networks of the two. Technical compatibility cannot share equipment, energy consumption collaboration does not cross, and system integration is independent, so the collaboration is weak.
CO2 photocatalysis | Coke oven gas injection into blast furnace | 0.25 | Blast furnace injection of coke oven gas is an iron-making process, and CO2 photocatalysis is a coal chemical photocatalytic conversion. There is no direct interface between the reactors and products of the two; technical compatibility cannot share equipment, carbon flows do not cross, and system integration is independent, so synergy is weak.
CO2 photocatalysis | Municipal solid waste binder production | 0.25 | The production of municipal solid waste adhesives is mainly based on building material adhesion, and CO2 photocatalysis is mainly based on photocatalytic reduction of CO2. There is no direct interface between the reactors and products of the two. Technical compatibility cannot share equipment, carbon flows do not cross, and system integration is independent, so synergy is weak.
CO2 photocatalysis | Industrial solid waste binder production | 0.25 | Industrial solid waste adhesives are based on cross-linking and curing, and CO2 photocatalysis is a coal chemical photocatalytic conversion. The reactors and products of the two have no shared units; technical compatibility cannot share equipment, and system integration is independent, so synergy is weak.
CO2 photocatalysis | Agricultural solid waste binder production | 0.25 | Agricultural solid waste adhesives use agricultural solid waste to prepare adhesive materials. CO2 photocatalysis belongs to the photocatalytic conversion of coal chemical industry. There is no direct interface between the reactors and products of the two; technical compatibility cannot share equipment, and system integration is independent, so synergy is weak.
CO2 photocatalysis | Solar-aided fueling | 0.25 | Solar fuels are made from photothermal or photovoltaic fuels, while CO2 photocatalysis is mainly based on photocatalytic reduction of CO2. Although both use solar energy, the reactors and products are very different; the technical adaptability cannot share core equipment, the carbon flow does not cross, and the system integration is independent, so the synergy is weak.
CO2 photocatalysis | Hydrogen-aided fueling | 0.5 | Hydrogen fuel is centered on the preparation and utilization of hydrogen. CO2 photocatalysis can reduce CO2 to produce synthesis gas or co-produce hydrogen. The two have moderate synergy in the hydrogen energy dimension. In terms of technical adaptability, they can partially share gas purification and reforming units, but the interface between photocatalysis and hydrogen system reactors is limited, and system integration is moderately difficult, so it is moderate synergy.
CO2 photocatalysis | Microwave-aided fueling | 0.25 | Microwave combustion is mainly based on dielectric heating, and CO2 photocatalysis is mainly based on photocatalytic reduction of CO2. The energy forms and reactors of the two are completely different; the technical adaptability cannot share equipment, the system integration is independent, and the carbon flow does not cross, so the synergy is weak.
CO2 photocatalysis | Biomass-aided fueling | 0.25 | Biomass auxiliary fuel is mainly used for combustion, and CO2 photocatalysis is mainly used for photocatalytic reduction of CO2. There is no direct interface between the reactors and products of the two. Technical compatibility cannot share equipment, carbon flows do not cross, and system integration is independent, so synergy is weak.
CO2 photocatalysis | Waste-aided fueling | 0.25 | Solid waste combustion disposes of sludge and solid waste, and CO2 photocatalysis belongs to the photocatalytic conversion of coal chemical industry. The reactors and pollutant control of the two are completely different; the technical adaptability cannot share equipment, the emission paths are incompatible, and the system integration is independent, so the synergy is weak.
CO2 photocatalysis | Oxygen-rich burning | 0.25 | Oxygen-enriched combustion is a combustion and CO2 capture process, while CO2 photocatalysis is mainly based on photocatalytic reduction of CO2. The two are very different in terms of reactors and energy forms; technical adaptability cannot share core equipment, carbon flow coupling is not direct, and system integration is independent, so synergy is weak.
CO2 photocatalysis | Infrared calcination | 0.25 | Infrared calcination uses radiation to heat materials, and CO2 photocatalysis mainly uses photocatalytic reduction of CO2. The two heating methods and reactors do not share units; technical compatibility cannot share equipment, and system integration is independent, so synergy is weak.
CO2 photocatalysis | Large-scale new dry process | 0.25 | The large-scale new dry process belongs to the cement kiln process, and CO2 photocatalysis belongs to the photocatalytic conversion of coal chemical industry. The reactors and products of the two are completely different; the technical adaptability cannot share equipment, the carbon flow does not cross, and the system integration is independent, so the synergy is weak.
CO2 photocatalysis | Energy-saving raw material grinding | 0.25 | The energy saving of raw material grinding is mainly based on electricity consumption. CO2 photocatalysis belongs to the photocatalytic conversion of coal chemical industry. There is no direct interface between the reactors and products of the two; the technical adaptability cannot share equipment, and the system integration is independent, so the synergy is weak.
CO2 photocatalysis | Energy-saving cement grinding | 0.25 | The energy saving of cement grinding is mainly based on electricity consumption, while CO2 photocatalysis belongs to the photocatalytic conversion of coal chemical industry. The reactors and products of the two have no shared units; the technical adaptability cannot share equipment, and the system integration is independent, so the synergy is weak.
CO2 photocatalysis | Electrified externally heated rotary kiln calcination | 0.25 | Electrified rotary kilns mainly use electric heating, and CO2 photocatalysis belongs to the photocatalytic conversion of coal chemical industry. There is no direct interface between the reactors and energy forms of the two; technical compatibility cannot share equipment, and system integration is independent, so the collaboration is weak.
CO2 photocatalysis | Suspension calcination | 0.25 | Cement suspension preheating decomposition belongs to the cement process, and CO2 photocatalysis belongs to the photocatalytic conversion of coal chemical industry. The reactors and products of the two are completely different; the technical adaptability cannot share equipment, the carbon flow does not cross, and the system integration is independent, so the synergy is weak.
CO2 photocatalysis | CCS | 0.75 | The CO2 concentration of the cement kiln flue gas is high, and after purification, it can provide a stable carbon source for CO2 photocatalysis. The two have strong synergy in the carbon flow coupling dimension; in terms of technical adaptability, they can share compression, purification and storage and transportation units, and the system integration and emission paths are highly compatible, so there is strong synergy.
CO2 photocatalysis | Ultra-low emission | 0.5 | The ultra-low emission of cement controls flue gas pollutants, and the CO2 photocatalytic process may produce a small amount of waste gas. The two have moderate synergy in the dimension of pollutant control; in terms of technical adaptability, they can partially share desulfurization, denitrification and dust removal units, but the interface between the treatment and photocatalytic reactor is limited, and system integration is moderately difficult, so it is moderate synergy.
CO2 photocatalysis | Belite-based cement | 0.25 | Belite cement reduces energy consumption and carbon emissions through low-temperature firing, and CO2 photocatalysis belongs to the photocatalytic conversion of coal chemical industry. The reactors and products of the two are completely different; the technical adaptability cannot share equipment, the carbon flow does not cross, and the system integration is independent, so the synergy is weak.
CO2 photocatalysis | Magnesium-based cement | 0.25 | Magnesium-based cement is prepared from magnesia cementitious materials, and CO2 photocatalysis belongs to the photocatalytic conversion of coal chemical industry. The reactors and products of the two are completely different; technical compatibility cannot share equipment, carbon flows do not cross, and system integration is independent, so synergy is weak.
CO2 photocatalysis | Cement-chemical co-production | 0.25 | Cement chemical co-production couples cement and chemical industries, and CO2 photocatalysis belongs to the photocatalytic conversion of coal chemical industry. The reactors and products of the two have no direct interface; technical compatibility cannot share equipment, carbon flows do not cross, and system integration is independent, so synergy is weak.
CO2 photocatalysis | Calcined clay-based cement | 0.25 | Calcined clay-based cement is prepared through clay activation, and CO2 photocatalysis belongs to the photocatalytic conversion of coal chemical industry. There is no direct interface between the reactors and products of the two; the technical compatibility cannot share equipment, the carbon flow does not cross, and the system integration is independent, so the synergy is weak.
CO2 photocatalysis | Sulfoaluminate cement | 0.25 | Sulphoaluminate cement is prepared through specific clinker minerals, and CO2 photocatalysis belongs to the photocatalytic conversion of coal chemical industry. The reactors and products of the two are completely different; technical compatibility cannot share equipment, and system integration is independent, so synergy is weak.
CO2 photocatalysis | Carbon-negative clinker | 0.25 | Carbon-negative clinker relies on biomass or CO2 mineralization, and CO2 photocatalysis mainly focuses on photocatalytic reduction of CO2. There is no direct interface between the reactors and products of the two; technical compatibility cannot share equipment, carbon flows do not cross, and system integration is independent, so synergy is weak.
CO2 photocatalysis | Waste heat utilization | 0.25 | Cement waste heat utilization is mainly based on heat recovery, and CO2 photocatalysis is driven by light energy. The energy forms and thermal network interfaces of the two do not match; technical adaptability cannot share equipment, energy consumption collaboration does not cross, and system integration is independent, so the collaboration is weak.
CO2 photocatalysis | Biomass-based briquette fueling | 0.25 | Biomass briquette fuel is mainly burned, and CO2 photocatalysis is mainly based on photocatalytic reduction of CO2. There is no direct interface between the reactors and products of the two. Technical compatibility cannot share equipment, carbon flows do not cross, and system integration is independent, so synergy is weak.
CO2 photocatalysis | Waste-based briquette fueling | 0.25 | Solid waste briquetting fuel is mainly combustion, and CO2 photocatalysis belongs to coal chemical photocatalytic conversion. The reactors and products of the two have no shared units; technical compatibility cannot share equipment, and system integration is independent, so synergy is weak.
CO2 photocatalysis | Methanol fueling | 0.25 | Methanol fuel is based on methanol synthesis, and CO2 photocatalysis can reduce CO2 to produce methanol. The two products are related to a certain extent, but the photocatalytic reactor and the methanol synthesis reactor are very different; the technical adaptability interface is limited, the carbon flow coupling is not direct, and the system integration is independent, so the synergy is weak.
CO2 photocatalysis | Natural gas fueling | 0.25 | Natural gas fuel is mainly used for combustion, and CO2 photocatalysis belongs to the photocatalytic conversion of coal chemical industry. There is no direct interface between the reactors and products of the two; the technical compatibility cannot share equipment, and the system integration is independent, so the synergy is weak.
CO2 photocatalysis | Full electrification | 0.25 | Full electrification replaces combustion with electricity, and CO2 photocatalysis belongs to the photocatalytic conversion of coal chemical industry. There is no direct interface between the reactors and energy forms of the two; the technical adaptability cannot share equipment, the coupling of energy sources does not match, and the system integration is independent, so the synergy is weak.
CO2 photocatalysis | Distributed solar energy | 0.25 | Distributed solar energy is mainly photovoltaic or photothermal, and CO2 photocatalysis is mainly based on photocatalytic reduction of CO2. Although both use solar energy, the reactors and products are very different; the technical adaptability cannot share core equipment, and the system integration is independent, so the synergy is weak.
CO2 photocatalysis | Seasonal thermal energy storage | 0.25 | Cross-season thermal storage is mainly based on thermal storage, and CO2 photocatalysis is driven by light energy. The energy forms and thermal network interfaces of the two do not match; the technical adaptability cannot share equipment, and the system integration is independent, so the collaboration is weak.
CO2 photocatalysis | Energy-saving combustion | 0.25 | Energy-saving combustion optimizes combustion to reduce energy consumption. CO2 photocatalysis mainly focuses on photocatalytic reduction of CO2. There is no direct interface between the reactors and products of the two; technical compatibility cannot share equipment, and system integration is independent, so synergy is weak.
CO2 photocatalysis | CO2 heat pump | 0.5 | The CO2 heating pump uses CO2 as the working fluid for heat pump circulation, and the CO2 photocatalysis uses CO2 as the raw material for photocatalytic conversion. The two have moderate synergy in the dimensions of CO2 working fluid and carbon flow. In terms of technical adaptability, they can partially share CO2 storage, transportation and purification units, but the interface between the heat pump and the photocatalytic reactor is limited, and system integration is moderately difficult, so it is moderate synergy.
CO2 photocatalysis | Novel clean combustion | 0.25 | New clean combustion optimizes combustion and terminal treatment. CO2 photocatalysis mainly focuses on photocatalytic reduction of CO2. There is no direct interface between the reactors and products of the two. Technical compatibility cannot share equipment, carbon flows do not cross, and system integration is independent, so synergy is weak.
CO2 photocatalysis | Micro combined heat and power | 0.25 | Micro-cogeneration simultaneously supplies power and heat, and CO2 photocatalysis belongs to the photocatalytic conversion of coal chemical industry. There is no direct interface between the reactors and products of the two; the technical compatibility cannot share equipment, and the system integration is independent, so the collaboration is weak.
CO2 photocatalysis | High-efficiency P-type PERC monocrystalline solar cell and module manufacturing and application | 0.5 | Photovoltaic manufacturing and CO2 photocatalysis have moderate synergy in terms of solar energy utilization and green electricity supply. Photovoltaics can provide green electricity for photocatalysis, and photocatalysis can convert CO2. In terms of technical adaptability, they can partially share power management and gas purification units, but the interface between manufacturing and photocatalytic reactors is limited, and system integration is moderately difficult, so there is moderate synergy.
CO2 photocatalysis | Solar power tower | 0.5 | Thin-film photovoltaics and CO2 photocatalysis have moderate synergy in terms of solar energy utilization and green electricity supply. Thin-film photovoltaics can provide distributed power for photocatalysis. In terms of technical adaptability, they can partially share power management and gas purification units, but the interface between batteries and photocatalytic reactors is limited, and system integration is moderately difficult, so there is moderate synergy.
CO2 photocatalysis | Flexible cadmium telluride solar cells | 0.5 | Perovskite cells and CO2 photocatalysis have moderate synergy in terms of solar energy utilization and green power supply. Perovskite cells can provide green electricity for photocatalysis, and photocatalysis can convert CO2. In terms of technical adaptability, they can partially share power management and gas purification units, but the interface between batteries and photocatalytic reactors is limited, and system integration is moderately difficult, so there is moderate synergy.
CO2 photocatalysis | Perovskite solar cell technology | 0.5 | Photothermal power generation and CO2 photocatalysis have moderate synergy in the dimensions of solar energy utilization and heat integration. Photothermal power can provide electricity and medium-low temperature heat, and photocatalysis can convert CO2. In terms of technical adaptability, they can partially share thermal integration and gas purification units, but the interface between photothermal and photocatalytic reactors is limited, and system integration is moderately difficult, so it is moderate synergy.
CO2 photocatalysis | Photovoltaic-thermal cogeneration system | 0.5 | Photovoltaic cogeneration and CO2 photocatalysis have moderate synergy in the dimensions of solar energy utilization and electric heat supply. The system can provide power and heat for photocatalysis, and photocatalysis can convert CO2. In terms of technical adaptability, the power management and heat integration units can be partially shared, but the interface between the system and the photocatalytic reactor is limited, and system integration is moderately difficult, so it is a moderate synergy.
CO2 photocatalysis | Sustainable photovoltaic module recycling | 0.5 | Photovoltaic module recycling and CO2 photocatalysis have moderate synergy in the dimensions of material recycling and carbon management. The recycling process can produce reusable materials, and photocatalysis can convert CO2. In terms of technical adaptability, they can partially share material processing and gas purification units, but the interface between recycling and photocatalytic reactors is limited, and system integration is moderately difficult, so it is moderate synergy.
CO2 photocatalysis | Low-wind-speed wind power | 0.5 | Wind power and CO2 photocatalysis have moderate synergy in the green power supply dimension. Wind power can provide green electricity for photocatalysis, and photocatalysis can convert CO2. In terms of technical adaptability, they can partially share power management and gas purification units. However, the interface between wind power and photocatalytic reactors is limited, and system integration is moderately difficult, so there is moderate synergy.
CO2 photocatalysis | Semi-direct drive permanent magnet synchronous wind turbine | 0.5 | Wind power and CO2 photocatalysis have moderate synergy in the green power supply dimension. Wind power can provide green electricity for photocatalysis, and photocatalysis can convert CO2. In terms of technical adaptability, they can partially share power management and gas purification units. However, the interface between wind power and photocatalytic reactors is limited, and system integration is moderately difficult, so there is moderate synergy.
CO2 photocatalysis | Dual-rotor wind turbine system | 0.5 | Wind power and CO2 photocatalysis have moderate synergy in the green power supply dimension. Wind power can provide green electricity for photocatalysis, and photocatalysis can convert CO2. In terms of technical adaptability, they can partially share power management and gas purification units. However, the interface between wind power and photocatalytic reactors is limited, and system integration is moderately difficult, so there is moderate synergy.
CO2 photocatalysis | Direct-drive permanent magnet wind power | 0.5 | Low wind speed wind power and CO2 photocatalysis have medium synergy in the green power supply dimension. Low wind speed wind power can provide distributed green power for photocatalysis, and photocatalysis can convert CO2. In terms of technical adaptability, power management and gas purification units can be partially shared, but the interface between wind power and photocatalytic reactors is limited, and system integration is moderately difficult, so there is medium synergy.
CO2 photocatalysis | Recycling and high-value utilization of retired wind turbine blades | 0.5 | Blade recycling and CO2 photocatalysis have moderate synergy in the dimensions of material recycling and carbon management. The recycling process can produce reusable materials, and photocatalysis can convert CO2. In terms of technical adaptability, they can partially share material processing and gas purification units, but the interface between recycling and photocatalytic reactors is limited, and system integration is moderately difficult, so it is moderate synergy.
CO2 photocatalysis | Battery electric vehicle | 0.25 | Pure electric vehicles are mainly driven by electricity, and CO2 photocatalysis belongs to the photocatalytic conversion of coal chemical industry. There is no direct interface between the reactors and products of the two; the technical adaptability cannot share equipment, the energy source coupling does not match, and the system integration is independent, so the collaboration is weak.
CO2 photocatalysis | Hydrogen fuel cell vehicle | 0.5 | Hydrogen fuel cell vehicles rely on hydrogen and fuel cells. CO2 photocatalysis can reduce CO2 to produce synthesis gas or co-produce hydrogen. The two have moderate synergy in the hydrogen energy dimension. In terms of technical adaptability, they can partially share gas purification and reforming units, but the interface between the vehicle and the photocatalytic reactor is limited, and system integration is moderately difficult, so it is moderate synergy.
Electrocatalytic ammonia synthesis | Electrocatalytic ammonia synthesis | 0.75 | Electrocatalytic ammonia synthesis is completely homologous to itself in terms of electrochemical nitrogen reduction, catalyst system and reactor design dimensions. Electrode materials, electrolytes and product separation units can be directly reused. The technical adaptability does not require additional modifications, the coupling of nitrogen flow and hydrogen flow is clear, system integration and energy consumption synergy are highly consistent, and the emission paths are compatible, so it is a strong synergy.
Electrocatalytic ammonia synthesis | Entrained-flow gasification | 0.25 | Entrained bed gasification produces syngas at high temperatures, while electrocatalytic ammonia synthesis uses electrochemical nitrogen reduction to produce ammonia. The two are completely different in terms of reactors, energy forms and raw materials. Technical adaptability cannot share core equipment, carbon flow and nitrogen flow do not intersect, and system integration is independent, so synergy is weak.
Electrocatalytic ammonia synthesis | Coal-oil-gas comprehensive utilization | 0.25 | The comprehensive utilization of coal, oil and gas is mainly based on gasification, liquefaction and chemical synthesis, while electrocatalytic ammonia synthesis uses electrochemical ammonia production as an independent unit. The two have large differences in process chains and reactors. Technical adaptability interfaces are limited, carbon flow paths do not cross, and system integration is independent, so synergy is weak.
Electrocatalytic ammonia synthesis | CCS | 0.25 | The CO2 captured by CCS in the coal chemical industry process is not directly related to the electrocatalytic ammonia synthesis raw materials, and the interface between the capture unit and the ammonia synthesis reactor is limited. Technical compatibility cannot share equipment, carbon flow and nitrogen flow do not intersect, and system integration is independent, so synergy is weak.
Electrocatalytic ammonia synthesis | Poly generation | 0.25 | Polygeneration is mainly based on cogeneration of gas, oil, chemicals and heat, while electrocatalytic ammonia synthesis uses electrochemical ammonia production as an independent unit. The two are quite different in reactors and product chains. Technical adaptability interfaces are limited, carbon flow paths do not cross, and system integration is independent, so synergy is weak.
Electrocatalytic ammonia synthesis | Waste heat utilization | 0.25 | Waste heat utilization is mainly based on heat recovery, and electrocatalytic ammonia synthesis is driven by electricity. The two do not match in energy form and thermal network interface. Technical adaptability cannot share equipment, energy consumption collaboration does not cross, and system integration is independent, so collaboration is weak.
Electrocatalytic ammonia synthesis | Catalyst regeneration | 0.25 | The deactivation mechanism and regeneration conditions of the electrocatalytic ammonia synthesis catalyst are greatly different from those of conventional thermal catalysts. Catalyst regeneration is mainly aimed at the thermal catalytic system. Technical compatibility cannot share the regeneration reactor, the nitrogen flow and the catalyst system do not intersect, and the system integration is independent, so the synergy is weak.
Electrocatalytic ammonia synthesis | Coal-ammonia co-firing | 0.75 | Electrocatalytic ammonia synthesis and coal ammonia co-firing have strong synergy in the ammonia fuel supply dimension. Electrocatalytic ammonia synthesis can provide green ammonia as a zero-carbon fuel for coal ammonia co-firing. Coal ammonia co-firing can absorb ammonia and reduce coal-fired CO2. In terms of technical adaptability, ammonia storage and transportation and combustion systems can be connected, green ammonia replaces part of coal in carbon flow coupling, and system integration and emission paths are highly compatible, so it is a strong synergy.
Electrocatalytic ammonia synthesis | Coal-biomass co-firing | 0.25 | Coal-biomass co-combustion is a combustion process, while electrocatalytic ammonia synthesis is mainly based on electrochemical ammonia production. The two have large differences in reactors and products. Technical compatibility cannot share equipment, carbon flow and nitrogen flow do not intersect, system integration is independent, and emission paths are incompatible, so synergy is weak.
Electrocatalytic ammonia synthesis | Co-combustion of pulverized coal and coal-water slurry | 0.25 | Coal-water slurry co-firing is mainly based on furnace combustion, and electrocatalytic ammonia synthesis is mainly based on electrochemical ammonia production. There is no direct interface between the two in terms of reactors and energy forms. Technical adaptability cannot share equipment, carbon flows do not cross, and system integration is independent, so collaboration is weak.
Electrocatalytic ammonia synthesis | Intelligent combustion | 0.25 | Intelligent combustion optimizes furnace combustion, and electrocatalytic ammonia synthesis uses electrochemical ammonia production as an independent process. The control objects and reactors of the two are different. Technical adaptability cannot share equipment, there is no direct interface for energy consumption collaboration, and system integration is independent, so collaboration is weak.
Electrocatalytic ammonia synthesis | Oxygen-rich burning | 0.25 | Oxygen-enriched combustion is a combustion and CO2 capture process, while electrocatalytic ammonia synthesis is mainly based on electrochemical ammonia production. The two are quite different in terms of reactors and energy forms. Technical adaptability cannot share core equipment, carbon flow and nitrogen flow do not intersect, and system integration is independent, so synergy is weak.
Electrocatalytic ammonia synthesis | Supercritical CO2 cycle | 0.25 | The supercritical CO2 cycle is based on high-parameter power generation working fluid, and electrocatalytic ammonia synthesis is mainly based on electrochemical ammonia production. There is no direct interface between the two working fluids and reactors. Technical adaptability cannot share equipment, energy efficiency synergy taste does not match, and system integration is independent, so synergy is weak.
Electrocatalytic ammonia synthesis | Radial air staging combustion | 0.25 | Radial air staged combustion optimizes furnace NOx, and electrocatalytic ammonia synthesis is mainly based on electrochemical ammonia production. There is no interface between the two in terms of reactor and pollutant control. Technical adaptability cannot share equipment, emission paths are incompatible, and system integration is independent, so collaboration is weak.
Electrocatalytic ammonia synthesis | Low-load stable combustion | 0.25 | Low-load stable combustion is aimed at low-load operation of the boiler, and electrocatalytic ammonia synthesis is a continuous electrochemical process. The control objects and operation methods of the two are different. Technical adaptability cannot share equipment, and system integration is independent, so collaboration is weak.
Electrocatalytic ammonia synthesis | Circulating fluidized bed | 0.25 | Circulating fluidized bed achieves combustion or gasification through fluidization, while electrocatalytic ammonia synthesis mainly relies on electrochemical ammonia production. The reactor forms and products of the two are quite different. Technical compatibility cannot share equipment, carbon flow and nitrogen flow do not intersect, and system integration is independent, so synergy is weak.
Electrocatalytic ammonia synthesis | CCS | 0.25 | CCS in the power industry focuses on flue gas CO2 capture, and electrocatalytic ammonia synthesis is mainly based on electrochemical ammonia production. The carbon flow and nitrogen flow of the two do not intersect. Technical adaptability cannot share equipment, system integration is independent, and emission paths are incompatible, so collaboration is weak.
Electrocatalytic ammonia synthesis | Ultra-low emission | 0.25 | Ultra-low emissions control flue gas SO2, NOx and dust. Electrocatalytic ammonia synthesis mainly relies on electrochemical ammonia production. The pollutant control objects and reactors of the two are different. Technical adaptability cannot share equipment, pollution control does not overlap, and system integration is independent, so collaboration is weak.
Electrocatalytic ammonia synthesis | Condensing heat recovery | 0.25 | Condensation heat recovery is mainly low-temperature heat, and electrocatalytic ammonia synthesis is driven by electricity. The energy forms and thermal network interfaces of the two do not match. Technical adaptability cannot share equipment, energy consumption collaboration does not cross, and system integration is independent, so collaboration is weak.
Electrocatalytic ammonia synthesis | Biomass sintering | 0.25 | Biomass sintering is a steel charge process, and electrocatalytic ammonia synthesis is a coal chemical electrochemical ammonia production process. The two are completely different in terms of reactors, products, and energy forms. Technical compatibility cannot share equipment, carbon flow and nitrogen flow do not intersect, and system integration is independent, so synergy is weak.
Electrocatalytic ammonia synthesis | Biomass coke injection into blast furnace | 0.25 | Blast furnace injection is an iron-making process, and electrocatalytic ammonia synthesis is mainly based on electrochemical ammonia production. There is no direct interface between the two in the reactor and products. Technical compatibility cannot share equipment, carbon flow and nitrogen flow do not intersect, and system integration is independent, so synergy is weak.
Electrocatalytic ammonia synthesis | Hydrogen-rich carbon cycle injection into blast furnace | 0.75 | Electrocatalytic ammonia synthesis and hydrogen-rich carbon cycle blast furnace have strong synergy in the hydrogen energy supply dimension. Electrocatalytic ammonia synthesis can co-produce hydrogen or ammonia and provide hydrogen-rich fuel for the blast furnace. The hydrogen-rich blast furnace can reduce carbon emissions. In terms of technical adaptability, the hydrogen storage and transportation and injection systems can be connected. In the carbon flow coupling, green hydrogen replaces part of the coke. The system integration and emission path are highly compatible, so it is a strong synergy.
Electrocatalytic ammonia synthesis | Hydrogen-rich fuel injection sintering | 0.75 | Electrocatalytic ammonia synthesis and sintering hydrogen-rich fuel injection have strong synergy in the hydrogen energy supply dimension. Electrocatalytic ammonia synthesis can provide hydrogen or ammonia for sintering injection, replacing some fossil fuels. In terms of technical adaptability, the storage, transportation and injection systems of hydrogen or ammonia can be connected, green hydrogen can reduce carbon emissions through carbon flow coupling, and system integration and emission paths are highly compatible, so it is a strong synergy.
Electrocatalytic ammonia synthesis | Oxygen blast furnace | 0.5 | The oxygen-enriched blast of the blast furnace increases the calorific value of the coal gas, and the electrocatalytic ammonia synthesis can provide hydrogen or ammonia for blast furnace injection. The two have moderate synergy in the utilization dimension of hydrogen-rich fuel. In terms of technical adaptability, the gas purification and injection units can be partially shared, but the interface between the blast furnace and the ammonia synthesis reactor is limited, the carbon flow coupling is moderately difficult, and the system integration interface is limited, so it is moderate synergy.
Electrocatalytic ammonia synthesis | Ultra-thick bed sintering | 0.25 | Ultra-thick material layer sintering optimizes sintering ventilation, and electrocatalytic ammonia synthesis belongs to the electrochemical ammonia production of coal chemical industry. The two processes and products have no shared units. Technical compatibility cannot share equipment, system integration is independent, and carbon flow and nitrogen flow do not intersect, so synergy is weak.
Electrocatalytic ammonia synthesis | Flux pelleting | 0.25 | The flux pellets are roasted to prepare the charge, and the electrocatalytic ammonia synthesis is mainly based on electrochemical ammonia production. There is no direct interface between the reactor and the product of the two. Technical compatibility cannot share equipment, carbon flow and nitrogen flow do not intersect, and system integration is independent, so synergy is weak.
Electrocatalytic ammonia synthesis | Carbon-containing pelleting | 0.25 | Carbon-containing pellets are used for reduction, and electrocatalytic ammonia synthesis is mainly based on electrochemical ammonia production. The reactors and products of the two have no shared units. Technical adaptability cannot share equipment, and system integration is independent, so collaboration is weak.
Electrocatalytic ammonia synthesis | Coke dry quenching | 0.25 | Dry coke quenching is mainly based on coke waste heat recovery, and electrocatalytic ammonia synthesis is mainly based on electrochemical ammonia production. There is no direct interface between the heat network and the medium of the two. Technical adaptability cannot share equipment, energy consumption collaboration does not cross, and system integration is independent, so collaboration is weak.
Electrocatalytic ammonia synthesis | Hydrogen plasma smelting reduction | 0.75 | Electrocatalytic ammonia synthesis and hydrogen plasma smelting reduction have strong synergy in the hydrogen energy supply dimension. Electrocatalytic ammonia synthesis can provide hydrogen for plasma smelting reduction, replacing carbon reduction. In terms of technical adaptability, hydrogen storage and transportation and plasma torch systems can be connected, green hydrogen can achieve zero-carbon metallurgy in carbon flow coupling, and system integration and emission paths are highly compatible, so it is a strong synergy.
Electrocatalytic ammonia synthesis | Hydrogen-based direct reducing iron | 0.75 | Electrocatalytic ammonia synthesis and hydrogen-based direct reduction of iron have strong synergy in the hydrogen energy supply dimension. Electrocatalytic ammonia synthesis can provide green hydrogen for direct reduction of iron to replace coke. In terms of technical adaptability, hydrogen storage and transportation and reduction reactors can be connected, green hydrogen can achieve zero-carbon ironmaking in carbon flow coupling, and system integration and emission paths are highly compatible, so it is a strong synergy.
Electrocatalytic ammonia synthesis | Electric furnace steelmaking | 0.25 | Electric furnace steelmaking is mainly driven by electricity, and electrocatalytic ammonia synthesis is also driven by electricity. Although both are electrified, the reactors and products are completely different. Technical compatibility cannot share equipment, carbon flow and nitrogen flow do not intersect, and system integration is independent, so synergy is weak.
Electrocatalytic ammonia synthesis | Integrated steelmaking, continuous casting, and hot rolling | 0.25 | The integration of smelting, casting and rolling is a steel process, while electrocatalytic ammonia synthesis is a coal-chemical electrochemical ammonia production process. The reactors and products of the two are completely different. Technical compatibility cannot share equipment, carbon flow and nitrogen flow do not intersect, and system integration is independent, so synergy is weak.
Electrocatalytic ammonia synthesis | Efficient coking coal preparation | 0.25 | High-efficiency coal preparation is mainly based on physical separation, and electrocatalytic ammonia synthesis is mainly based on electrochemical ammonia production. Coal preparation only affects the quality of raw materials and has no direct interface with the ammonia synthesis reactor. Technical adaptability cannot share equipment, carbon flow is not direct, and system integration is independent, so collaboration is weak.
Electrocatalytic ammonia synthesis | CCS | 0.5 | If fossil energy electricity is used in the electrocatalytic ammonia synthesis process, CO2 will be produced, and carbon capture and storage can capture related emissions. The two have moderate synergy in the carbon management dimension. In terms of technical adaptability, the gas purification and compression units can be partially shared, but the interface between the capture and ammonia synthesis reactors is limited, and system integration is moderately difficult, so the collaboration is moderate.
Electrocatalytic ammonia synthesis | Ultra-low emission | 0.75 | Electrocatalytic ammonia synthesis and ultra-low emission technology have strong synergy in the clean utilization of ammonia fuel. Electrocatalytic ammonia synthesis can provide green ammonia for coal-electricity blending, and ultra-low emissions can control NOx and escaped ammonia produced by ammonia combustion. In terms of technical adaptability, ammonia storage and transportation and flue gas treatment can be connected, green ammonia replaces part of coal in carbon flow, and system integration and emission paths are highly compatible, so it is a strong synergy.
Electrocatalytic ammonia synthesis | Steel-chemical co-production | 0.5 | Steel co-production couples steel and chemical industries, and electrocatalytic ammonia synthesis can provide ammonia or hydrogen as chemical raw materials. The two have moderate synergy in the coupling dimension of chemical raw materials. In terms of technical adaptability, gas purification and synthesis units can be partially shared, but the interfaces between steel and ammonia synthesis reactors are limited, carbon flow coupling is moderately difficult, and system integration interfaces are limited, so the collaboration is moderate.
Electrocatalytic ammonia synthesis | Waste heat recovery | 0.25 | Waste heat recovery is mainly based on heat recovery, and electrocatalytic ammonia synthesis is driven by electricity. The energy forms and thermal network interfaces of the two do not match. Technical adaptability cannot share equipment, energy consumption collaboration does not cross, and system integration is independent, so collaboration is weak.
Electrocatalytic ammonia synthesis | Sintering flue gas recirculation | 0.25 | Sintering flue gas circulation belongs to the steel sintering process, and electrocatalytic ammonia synthesis belongs to the electrochemical ammonia production in coal chemical industry. There is no direct interface between the reactor and the product of the two. Technical adaptability cannot share equipment, emission paths are incompatible, and system integration is independent, so collaboration is weak.
Electrocatalytic ammonia synthesis | Coke oven gas utilization | 0.25 | Coke oven gas waste heat recovery is a coking process, and electrocatalytic ammonia synthesis is a coal chemical electrochemical ammonia production. There is no direct interface between the reactor and the heat network of the two. Technical adaptability cannot share equipment, energy consumption collaboration does not cross, and system integration is independent, so collaboration is weak.
Electrocatalytic ammonia synthesis | Coke oven gas injection into blast furnace | 0.25 | Blast furnace injection of coke oven gas is an iron-making process, and electrocatalytic ammonia synthesis is a coal-chemical electrochemical ammonia production process. There is no direct interface between the reactors and products of the two. Technical compatibility cannot share equipment, carbon flow and nitrogen flow do not intersect, and system integration is independent, so synergy is weak.
Electrocatalytic ammonia synthesis | Municipal solid waste binder production | 0.25 | The production of municipal solid waste adhesives is mainly based on building material adhesives, and the electrocatalytic ammonia synthesis is mainly based on electrochemical ammonia production. There is no direct interface between the reactors and products of the two. Technical compatibility cannot share equipment, carbon flow and nitrogen flow do not intersect, and system integration is independent, so synergy is weak.
Electrocatalytic ammonia synthesis | Industrial solid waste binder production | 0.25 | Industrial solid waste adhesives are based on cross-linking and solidification, while electrocatalytic ammonia synthesis belongs to coal chemical electrochemical ammonia production. The reactors and products of the two have no shared units. Technical adaptability cannot share equipment, and system integration is independent, so collaboration is weak.
Electrocatalytic ammonia synthesis | Agricultural solid waste binder production | 0.25 | Agricultural solid waste adhesive uses agricultural solid waste to prepare adhesive materials. Electrocatalytic ammonia synthesis belongs to the electrochemical ammonia production in coal chemical industry. There is no direct interface between the reactor and the product of the two. Technical adaptability cannot share equipment, and system integration is independent, so collaboration is weak.
Electrocatalytic ammonia synthesis | Solar-aided fueling | 0.25 | Solar fuel is produced by photothermal or photovoltaic fuel, while electrocatalytic ammonia synthesis is mainly based on electrochemical ammonia production. Although they both use renewable electricity, their reactors and products are quite different. Technical adaptability cannot share core equipment, carbon flow and nitrogen flow do not intersect, and system integration is independent, so synergy is weak.
Electrocatalytic ammonia synthesis | Hydrogen-aided fueling | 0.75 | Electrocatalytic ammonia synthesis and hydrogen fuel have strong synergy in the hydrogen energy supply dimension. Electrocatalytic ammonia synthesis can co-produce hydrogen or serve as a hydrogen carrier, and hydrogen fuel can use ammonia to decompose hydrogen to produce hydrogen. In terms of technical adaptability, ammonia storage and transportation and hydrogen energy systems can be connected. Green ammonia is a zero-carbon carrier in carbon flow. System integration and emission paths are highly compatible, so there is strong synergy.
Electrocatalytic ammonia synthesis | Microwave-aided fueling | 0.25 | Microwave combustion is mainly based on dielectric heating, while electrocatalytic ammonia synthesis is mainly based on electrochemical ammonia production. The energy forms and reactors of the two are completely different. Technical compatibility cannot share equipment, system integration is independent, and carbon flow and nitrogen flow do not intersect, so synergy is weak.
Electrocatalytic ammonia synthesis | Biomass-aided fueling | 0.25 | Biomass auxiliary fuel is mainly based on combustion, and electrocatalytic ammonia synthesis is mainly based on electrochemical ammonia production. There is no direct interface between the reactor and the product of the two. Technical compatibility cannot share equipment, carbon flow and nitrogen flow do not intersect, and system integration is independent, so synergy is weak.
Electrocatalytic ammonia synthesis | Waste-aided fueling | 0.25 | Solid waste combustion disposes of sludge and solid waste, and electrocatalytic ammonia synthesis belongs to coal chemical electrochemical ammonia production. The reactors and pollutant control of the two are completely different. Technical adaptability cannot share equipment, emission paths are incompatible, and system integration is independent, so collaboration is weak.
Electrocatalytic ammonia synthesis | Oxygen-rich burning | 0.5 | Oxygen-rich combustion can improve combustion efficiency and produce high concentrations of CO2, and electrocatalytic ammonia synthesis can provide ammonia or hydrogen for oxygen-rich combustion. The two have moderate synergy in the dimension of oxygen-rich fuel utilization. In terms of technical adaptability, gas purification and combustion units can be partially shared, but the interfaces between combustion and ammonia synthesis reactors are limited, carbon flow coupling is moderately difficult, and system integration interfaces are limited, so it is moderately synergistic.
Electrocatalytic ammonia synthesis | Infrared calcination | 0.25 | Infrared calcination uses radiation to heat materials, and electrocatalytic ammonia synthesis mainly uses electrochemical ammonia production. The heating methods and reactors of the two have no shared units. Technical adaptability cannot share equipment, and system integration is independent, so collaboration is weak.
Electrocatalytic ammonia synthesis | Large-scale new dry process | 0.25 | The large-scale new dry process belongs to the cement kiln process, and the electrocatalytic ammonia synthesis belongs to the electrochemical ammonia production from coal chemical industry. The reactors and products of the two are completely different. Technical compatibility cannot share equipment, carbon flow and nitrogen flow do not intersect, and system integration is independent, so synergy is weak.
Electrocatalytic ammonia synthesis | Energy-saving raw material grinding | 0.25 | The energy saving of raw material grinding is mainly based on electricity consumption. The electrocatalytic ammonia synthesis belongs to the electrochemical ammonia production of coal chemical industry. There is no direct interface between the reactor and the product of the two. Technical adaptability cannot share equipment, and system integration is independent, so collaboration is weak.
Electrocatalytic ammonia synthesis | Energy-saving cement grinding | 0.25 | The energy saving of cement grinding is mainly based on electricity consumption, while electrocatalytic ammonia synthesis belongs to the electrochemical ammonia production of coal chemical industry. The reactors and products of the two have no shared units. Technical adaptability cannot share equipment, and system integration is independent, so collaboration is weak.
Electrocatalytic ammonia synthesis | Electrified externally heated rotary kiln calcination | 0.25 | The electrified rotary kiln mainly uses electric heating, and the electrocatalytic ammonia synthesis belongs to the electrochemical ammonia production in coal chemical industry. There is no direct interface between the reactor and energy form of the two. Technical adaptability cannot share equipment, and system integration is independent, so collaboration is weak.
Electrocatalytic ammonia synthesis | Suspension calcination | 0.25 | Cement suspension preheating decomposition is a cement process, and electrocatalytic ammonia synthesis is a coal chemical electrochemical ammonia production. The reactors and products of the two are completely different. Technical compatibility cannot share equipment, carbon flow and nitrogen flow do not intersect, and system integration is independent, so synergy is weak.
Electrocatalytic ammonia synthesis | CCS | 0.25 | CCS in the cement industry is aimed at flue gas CO2 capture, and electrocatalytic ammonia synthesis belongs to the electrochemical ammonia production in coal chemical industry. The carbon flow and nitrogen flow of the two do not intersect. Technical adaptability cannot share equipment, system integration is independent, and emission paths are incompatible, so collaboration is weak.
Electrocatalytic ammonia synthesis | Ultra-low emission | 0.5 | Ultra-low cement emissions control flue gas pollutants. Electrocatalytic ammonia synthesis can produce NOx if used in cement kilns to add ammonia. The two have moderate synergy in terms of pollutant control. In terms of technical adaptability, denitrification and ammonia escape control units can be partially shared, but the interface between the treatment and ammonia synthesis reactor is limited, and system integration is moderately difficult, so it is moderately synergistic.
Electrocatalytic ammonia synthesis | Belite-based cement | 0.25 | Belite cement reduces energy consumption and carbon emissions through low-temperature firing, and electrocatalytic ammonia synthesis belongs to the electrochemical ammonia production of coal chemical industry. The reactors and products of the two are completely different. Technical compatibility cannot share equipment, carbon flow and nitrogen flow do not intersect, and system integration is independent, so synergy is weak.
Electrocatalytic ammonia synthesis | Magnesium-based cement | 0.5 | Magnesium-based cement production can be coupled with ammonia or hydrogen as fuel or raw material, and electrocatalytic ammonia synthesis can provide green ammonia or green hydrogen. The two have moderate synergy in the fuel substitution dimension. In terms of technical adaptability, gas purification and combustion units can be partially shared, but the interface between the cement kiln and the ammonia synthesis reactor is limited, and system integration is moderately difficult, so the collaboration is moderate.
Electrocatalytic ammonia synthesis | Cement-chemical co-production | 0.5 | Cement chemical co-production couples cement and chemical industries, and electrocatalytic ammonia synthesis can provide ammonia as a chemical raw material. The two have moderate synergy in the coupling dimension of chemical raw materials. In terms of technical adaptability, gas purification and synthesis units can be partially shared, but the interface between cement and ammonia synthesis reactors is limited, and system integration is moderately difficult, so it is moderately synergistic.
Electrocatalytic ammonia synthesis | Calcined clay-based cement | 0.25 | Calcined clay-based cement is prepared through clay activation, and electrocatalytic ammonia synthesis belongs to the electrochemical ammonia production in coal chemical industry. There is no direct interface between the reactor and the product of the two. Technical compatibility cannot share equipment, carbon flow and nitrogen flow do not intersect, and system integration is independent, so synergy is weak.
Electrocatalytic ammonia synthesis | Sulfoaluminate cement | 0.25 | Sulphoaluminate cement is prepared through specific clinker minerals, and electrocatalytic ammonia synthesis belongs to the electrochemical ammonia production in coal chemical industry. The reactors and products of the two are completely different. Technical adaptability cannot share equipment, and system integration is independent, so collaboration is weak.
Electrocatalytic ammonia synthesis | Carbon-negative clinker | 0.5 | Carbon-negative clinker production can be coupled with green ammonia or green hydrogen as fuel, and electrocatalytic ammonia synthesis can provide zero-carbon fuel. The two have moderate synergy in the fuel substitution dimension. In terms of technical adaptability, the gas purification and combustion units can be partially shared, but the interface between the kiln and the ammonia synthesis reactor is limited, and system integration is moderately difficult, so the collaboration is moderate.
Electrocatalytic ammonia synthesis | Waste heat utilization | 0.25 | Cement waste heat utilization is mainly based on heat recovery, and electrocatalytic ammonia synthesis is driven by electricity. The energy forms and thermal network interfaces of the two do not match. Technical adaptability cannot share equipment, energy consumption collaboration does not cross, and system integration is independent, so collaboration is weak.
Electrocatalytic ammonia synthesis | Biomass-based briquette fueling | 0.25 | Biomass briquette fuel is mainly burned, and electrocatalytic ammonia synthesis is mainly based on electrochemical ammonia production. There is no direct interface between the reactor and the product of the two. Technical compatibility cannot share equipment, carbon flow and nitrogen flow do not intersect, and system integration is independent, so synergy is weak.
Electrocatalytic ammonia synthesis | Waste-based briquette fueling | 0.25 | Solid waste briquetting fuel is mainly based on combustion, while electrocatalytic ammonia synthesis belongs to coal chemical electrochemical ammonia production. The reactors and products of the two have no shared units. Technical adaptability cannot share equipment, and system integration is independent, so collaboration is weak.
Electrocatalytic ammonia synthesis | Methanol fueling | 0.5 | Methanol fuel is centered on methanol synthesis. Electrocatalytic ammonia synthesis can co-produce methanol or provide green hydrogen for methanol synthesis. The two have moderate synergy in the dimension of green fuel synthesis. In terms of technical adaptability, gas purification and synthesis units can be partially shared, but the interface between ammonia synthesis and methanol reactors is limited, and system integration is moderately difficult, so it is moderately synergistic.
Electrocatalytic ammonia synthesis | Natural gas fueling | 0.25 | Natural gas fuel is mainly burned, and electrocatalytic ammonia synthesis belongs to the electrochemical ammonia production in coal chemical industry. There is no direct interface between the reactor and the product of the two. Technical adaptability cannot share equipment, and system integration is independent, so collaboration is weak.
Electrocatalytic ammonia synthesis | Full electrification | 0.25 | Full electrification uses electricity to replace combustion, and electrocatalytic ammonia synthesis is driven by electricity. Although both are electrified, the reactors and products are completely different. Technical compatibility cannot share equipment, system integration is independent, and carbon flow and nitrogen flow do not intersect, so synergy is weak.
Electrocatalytic ammonia synthesis | Distributed solar energy | 0.25 | Distributed solar energy is mainly photovoltaic or photothermal, and electrocatalytic ammonia synthesis is mainly based on electrochemical ammonia production. Although they both use renewable electricity, the reactors and products are quite different. Technical adaptability cannot share core equipment, and system integration is independent, so collaboration is weak.
Electrocatalytic ammonia synthesis | Seasonal thermal energy storage | 0.5 | Cross-season thermal storage can store heat or electricity converted from renewable electricity and provide stable power for electrocatalytic ammonia synthesis. The two have moderate synergy in the dimension of energy supply stability. In terms of technical adaptability, the thermal storage and power management units can be partially shared, but the interface between thermal storage and ammonia synthesis reactors is limited, and system integration is moderately difficult, so it is moderately synergistic.
Electrocatalytic ammonia synthesis | Energy-saving combustion | 0.75 | Electrocatalytic ammonia synthesis and energy-saving combustion have strong synergy in the clean utilization of ammonia fuel. Electrocatalytic ammonia synthesis can provide green ammonia for energy-saving combustion, and energy-saving combustion can optimize ammonia combustion efficiency and reduce NOx. In terms of technical adaptability, ammonia storage and transportation and combustion systems can be connected, green ammonia replaces part of fossil fuels in carbon flow, and system integration and emission paths are highly compatible, so it is a strong synergy.
Electrocatalytic ammonia synthesis | CO2 heat pump | 0.5 | The CO2 heating pump uses CO2 as the working fluid, and electrocatalytic ammonia synthesis can be coupled if CO2 hydrogenation is used to produce methanol. The two have moderate synergy in the dimensions of carbon working fluid and electrothermal synergy. In terms of technical adaptability, CO2 storage and transportation and power management units can be partially shared, but the interface between the heat pump and the ammonia synthesis reactor is limited, and system integration is moderately difficult, so it is moderately synergistic.
Electrocatalytic ammonia synthesis | Novel clean combustion | 0.75 | Electrocatalytic ammonia synthesis and new clean combustion have strong synergy in the clean utilization of ammonia fuel. Electrocatalytic ammonia synthesis can provide green ammonia as clean fuel, and new clean combustion can optimize ammonia combustion and control pollutants. In terms of technical adaptability, ammonia storage and transportation and combustion systems can be connected, green ammonia can achieve zero-carbon combustion in carbon flow, and system integration and emission paths are highly compatible, so it is a strong synergy.
Electrocatalytic ammonia synthesis | Micro combined heat and power | 0.75 | Electrocatalytic ammonia synthesis and micro-cogeneration have strong synergy in the dimensions of ammonia fuel supply and cogeneration. Electrocatalytic ammonia synthesis can provide green ammonia for micro-cogeneration to achieve distributed zero-carbon power supply and heating. In terms of technical adaptability, ammonia storage and transportation and cogeneration systems can be connected, green ammonia replaces fossil fuels in carbon flow, and system integration and emission paths are highly compatible, so it is a strong synergy.
Electrocatalytic ammonia synthesis | High-efficiency P-type PERC monocrystalline solar cell and module manufacturing and application | 0.25 | PERC batteries are mainly based on silicon wafer and battery processes, while electrocatalytic ammonia synthesis belongs to coal chemical electrochemical ammonia production. The reactors and products of the two are completely different. Technical compatibility cannot share equipment, system integration is independent, and carbon flow and nitrogen flow do not intersect, so synergy is weak.
Electrocatalytic ammonia synthesis | Solar power tower | 0.25 | Thin-film photovoltaics mainly focus on cadmium telluride deposition, while electrocatalytic ammonia synthesis belongs to the electrochemical ammonia production in coal chemical industry. There is no direct interface between the reactors and products of the two. Technical adaptability cannot share equipment, and system integration is independent, so collaboration is weak.
Electrocatalytic ammonia synthesis | Flexible cadmium telluride solar cells | 0.25 | Perovskite batteries are prepared through precursor synthesis and film formation. Electrocatalytic ammonia synthesis belongs to the electrochemical ammonia production from coal chemical industry. The reactors and products of the two are completely different. Technical adaptability cannot share equipment, and system integration is independent, so collaboration is weak.
Electrocatalytic ammonia synthesis | Perovskite solar cell technology | 0.25 | Photothermal power generation mainly focuses on concentrating light and heat, while electrocatalytic ammonia synthesis belongs to the electrochemical ammonia production in coal chemical industry. The energy forms and reactors of the two are quite different. Technical adaptability cannot share equipment, and system integration is independent, so collaboration is weak.
Electrocatalytic ammonia synthesis | Photovoltaic-thermal cogeneration system | 0.25 | Photovoltaic cogeneration simultaneously provides power and heat, and electrocatalytic ammonia synthesis belongs to the electrochemical ammonia production of coal chemical industry. There is no direct interface between the reactor and the product of the two. Technical adaptability cannot share equipment, and system integration is independent, so collaboration is weak.
Electrocatalytic ammonia synthesis | Sustainable photovoltaic module recycling | 0.25 | Photovoltaic module recycling is mainly about material recycling, while electrocatalytic ammonia synthesis belongs to the electrochemical ammonia production from coal chemical industry. The reactors and products of the two are completely different. Technical adaptability cannot share equipment, and system integration is independent, so collaboration is weak.
Electrocatalytic ammonia synthesis | Low-wind-speed wind power | 0.5 | Wind power can provide green electricity for electrocatalytic ammonia synthesis, and the two have moderate synergy in the dimension of green electricity ammonia production. In terms of technical adaptability, the power management and electrolysis units can be partially shared, but the interface between wind power and ammonia synthesis reactors is limited, and system integration is moderately difficult, so it is moderately synergistic.
Electrocatalytic ammonia synthesis | Semi-direct drive permanent magnet synchronous wind turbine | 0.5 | Wind power can provide green electricity for electrocatalytic ammonia synthesis, and the two have moderate synergy in the dimension of green electricity ammonia production. In terms of technical adaptability, the power management and electrolysis units can be partially shared, but the interface between wind power and ammonia synthesis reactors is limited, and system integration is moderately difficult, so it is moderately synergistic.
Electrocatalytic ammonia synthesis | Dual-rotor wind turbine system | 0.5 | Wind power can provide green electricity for electrocatalytic ammonia synthesis, and the two have moderate synergy in the dimension of green electricity ammonia production. In terms of technical adaptability, the power management and electrolysis units can be partially shared, but the interface between wind power and ammonia synthesis reactors is limited, and system integration is moderately difficult, so it is moderately synergistic.
Electrocatalytic ammonia synthesis | Direct-drive permanent magnet wind power | 0.5 | Low wind speed wind power can provide distributed green power for electrocatalytic ammonia synthesis, and the two have moderate synergy in the dimension of green power ammonia production. In terms of technical adaptability, the power management and electrolysis units can be partially shared, but the interface between wind power and ammonia synthesis reactors is limited, and system integration is moderately difficult, so it is moderately synergistic.
Electrocatalytic ammonia synthesis | Recycling and high-value utilization of retired wind turbine blades | 0.25 | Blade recycling mainly focuses on material recycling, while electrocatalytic ammonia synthesis belongs to coal chemical electrochemical ammonia production. The reactors and products of the two are completely different. Technical adaptability cannot share equipment, and system integration is independent, so collaboration is weak.
Electrocatalytic ammonia synthesis | Battery electric vehicle | 0.25 | Pure electric vehicles are mainly driven by electricity, while electrocatalytic ammonia synthesis is mainly based on electrochemical ammonia production. Although both use the same electricity, the reactors and products are completely different. Technical compatibility cannot share equipment, system integration is independent, and carbon flow and nitrogen flow do not intersect, so synergy is weak.
Electrocatalytic ammonia synthesis | Hydrogen fuel cell vehicle | 0.75 | Electrocatalytic ammonia synthesis and hydrogen fuel cell vehicles have strong synergy in the hydrogen energy supply dimension. Electrocatalytic ammonia synthesis can provide green ammonia as a hydrogen carrier, and ammonia can be decomposed to produce hydrogen for use by fuel cell vehicles. In terms of technical adaptability, ammonia storage and transportation and hydrogen energy systems can be connected. Green ammonia is a zero-carbon carrier in carbon flow. System integration and emission paths are highly compatible, so there is strong synergy.
Entrained-flow gasification | Entrained-flow gasification | 0.75 | Entrained bed gasification is completely homologous with itself in the dimensions of high-temperature gasification, syngas preparation and ash and slag treatment. The gasifier, burner, water wall and syngas purification unit can be directly reused. Technical adaptability does not require additional modifications, the path from coal to syngas in carbon flow coupling is clear, system integration and energy consumption synergy are highly consistent, and the emission paths are compatible, so it is a strong synergy.
Entrained-flow gasification | Coal-oil-gas comprehensive utilization | 0.75 | Entrained bed gasification can provide core synthesis gas for the comprehensive utilization of coal, oil and gas, supporting Fischer-Tropsch synthesis, methanol synthesis and gas-fired power generation. The two are highly coupled in the product chain. In terms of technical adaptability, the gasification and purification, conversion and synthesis units can be deeply connected, the carbon flow can be flexibly allocated, and the system integration and energy consumption synergy are highly consistent, so it is a strong synergy.
Entrained-flow gasification | CCS | 0.5 | Entrained bed gasification produces high concentrations of CO2, mainly from syngas purification and conversion units, and CCS can capture these concentrated emission sources. In terms of technical adaptability, gasification and capture can partially share gas purification and compression units, but the capture energy consumption and heat integration interface are limited; in carbon flow coupling, CO2 capture and gasification processes are directly connected, and system integration is moderately difficult, so it is moderately synergistic.
Entrained-flow gasification | Poly generation | 0.75 | Entrained bed gasification is the core gasification unit of polygeneration, which can simultaneously support power generation, oil production, gas production and chemical synthesis. In terms of technical adaptability, gasification and conversion, purification and synthesis units can be deeply coupled, carbon flow can be flexibly allocated, system integration and energy consumption synergy are highly consistent, and emission paths are compatible, so it is a strong synergy.
Entrained-flow gasification | Waste heat utilization | 0.5 | Entrained bed gasification produces high-temperature syngas and slag sensible heat, which can be partially recovered for preheating, drying and steam production. In terms of technical suitability, gasification waste heat can be partially incorporated into the heat recovery network, but there are limitations in slag corrosion and heat grade matching; carbon flow coupling is not direct, and system integration is moderately difficult, so it is moderately synergistic.
Entrained-flow gasification | Catalyst regeneration | 0.25 | Entrained bed gasification is mainly based on high-temperature gasification and usually does not use a large amount of catalyst. Catalyst regeneration is mainly aimed at downstream synthesis or desulfurization catalysts. In terms of technical adaptability, the gasifier and the regeneration reactor are very different in atmosphere, temperature and operating conditions, and cannot share equipment; the carbon flow coupling does not cross, and the system integration is independent, so the synergy is weak.
Entrained-flow gasification | Coal-ammonia co-firing | 0.25 | Co-firing of coal and ammonia is a combustion process, while entrained flow bed gasification is a high-temperature gasification to produce syngas. The two are completely different in terms of reactors, products and atmospheres. In terms of technical adaptability, core equipment cannot be shared, carbon flow and nitrogen flow do not intersect, system integration is independent, and emission paths are incompatible, so synergy is weak.
Entrained-flow gasification | Coal-biomass co-firing | 0.25 | Coal-biomass co-firing is a combustion process, while entrained flow bed gasification is mainly based on synthesis gas preparation. There are big differences in fuel pretreatment and product processing between the two. In terms of technical adaptability, core equipment cannot be shared, carbon flows do not cross, system integration is independent, and emission paths are incompatible, so collaboration is weak.
Entrained-flow gasification | Co-combustion of pulverized coal and coal-water slurry | 0.5 | Entrained bed gasification can process pulverized coal and coal-water slurry, which have moderate synergy in fuel preparation and feed dimensions. In terms of technical adaptability, coal grinding, slurrying and conveying units can be partially shared. However, coal-water slurry co-firing and entrained flow bed gasification have large differences in reactors and products. Carbon flow coupling is moderately difficult and system integration interfaces are limited, so there is moderate synergy.
Entrained-flow gasification | Intelligent combustion | 0.25 | Intelligent combustion optimizes furnace combustion, and entrained flow bed gasification optimizes gasifier temperature and syngas components. The control objects and reactors of the two are different. In terms of technical adaptability, control strategies cannot be directly migrated, there is no direct interface for energy consumption collaboration, carbon flows do not cross, and system integration is independent, so collaboration is weak.
Entrained-flow gasification | Oxygen-rich burning | 0.25 | Oxygen-enriched combustion is a combustion and CO2 capture process, while entrained flow bed gasification is mainly based on synthesis gas preparation. The two have large differences in reactors, products and energy forms. In terms of technical adaptability, core equipment cannot be shared, carbon flows do not cross, system integration is independent, and emission paths are incompatible, so collaboration is weak.
Entrained-flow gasification | Supercritical CO2 cycle | 0.25 | The supercritical CO2 cycle is centered on high-parameter power generation working fluid, and the entrained flow bed gasification is mainly based on synthesis gas preparation. There is no direct interface between the two working fluids and reactors. In terms of technical adaptability, equipment cannot be shared, energy efficiency synergy levels do not match, carbon flows do not cross, and system integration is independent, so synergy is weak.
Entrained-flow gasification | Radial air staging combustion | 0.5 | Entrained flow bed gasification and radial air staged combustion have moderate synergy in terms of air staging and combustion organization dimensions. The two can partially share air distribution and nozzle design experience. However, gasifiers and combustion furnaces have large differences in atmosphere and products. Carbon flow coupling is moderately difficult. System integration interfaces are limited, so there is moderate synergy.
Entrained-flow gasification | Low-load stable combustion | 0.25 | Low-load stable combustion is aimed at low-load operation of the boiler, while entrained flow bed gasification is a continuous high-temperature gasification process. The control objects and operation methods of the two are different. In terms of technical adaptability, the combustion stabilization strategy cannot be used in gasifiers, there is no direct interface for energy consumption coordination, and the system integration is independent, so the coordination is weak.
Entrained-flow gasification | Circulating fluidized bed | 0.5 | Entrained bed gasification and circulating fluidized bed have medium synergy in the gasification or combustion dimension. The two can partially share the experience of feeding, returning materials and gas purification. However, the high temperature slag of the entrained bed and the circulating fluidized bed bed material are very different. The carbon flow coupling is moderately difficult and the system integration interface is limited, so there is medium synergy.
Entrained-flow gasification | CCS | 0.25 | CCS in the power industry targets flue gas CO2 capture. CO2 emissions during the entrained bed gasification process do not intersect with power flue gas, and there is no direct interface between the capture and gasifier. In terms of technical adaptability, equipment cannot be shared, carbon flows do not cross, system integration is independent, and emission paths are incompatible, so collaboration is weak.
Entrained-flow gasification | Ultra-low emission | 0.5 | Entrained bed gasification produces syngas and a small amount of waste gas. Ultra-low emissions can control SO2, NOx and dust in the waste gas. The two have moderate synergy in terms of pollutant control. In terms of technical adaptability, desulfurization, denitrification and dust removal units can be partially shared, but the interfaces between treatment and gasifiers are limited, pollution control is moderately difficult, and system integration interfaces are limited, so the collaboration is moderate.
Entrained-flow gasification | Condensing heat recovery | 0.25 | The condensation heat recovery is mainly low-temperature heat, and the air-flow bed gasification generates high-temperature sensible heat. The temperature levels of the two thermal networks do not match. In terms of technical adaptability, it is difficult to share heat recovery equipment, energy consumption synergy is not cross-cutting, carbon flow is not direct, and system integration is independent, so synergy is weak.
Entrained-flow gasification | Biomass sintering | 0.25 | Biomass sintering is a steel charge process, while entrained flow bed gasification is a high-temperature gasification process in coal chemical industry. The reactors, products and atmospheres of the two are completely different. In terms of technical adaptability, equipment cannot be shared, carbon flows do not cross, system integration is independent, and emission paths are incompatible, so collaboration is weak.
Entrained-flow gasification | Biomass coke injection into blast furnace | 0.25 | Blast furnace injection is an iron-making process, and entrained flow bed gasification is mainly based on synthesis gas preparation. There is no direct interface between the two in the reactor and products. In terms of technical adaptability, equipment cannot be shared, carbon flows do not cross, and system integration is independent, so collaboration is weak.
Entrained-flow gasification | Hydrogen-rich carbon cycle injection into blast furnace | 0.5 | Entrained bed gasification can provide hydrogen production by conversion of syngas, which can be used in hydrogen-rich carbon cycle blast furnaces. The two have moderate synergy in the hydrogen energy supply dimension. In terms of technical adaptability, the gas purification and reforming units can be partially shared, but the interface between the blast furnace and the gasifier is limited, the carbon flow coupling is moderately difficult, and the system integration interface is limited, so it is moderate synergy.
Entrained-flow gasification | Hydrogen-rich fuel injection sintering | 0.5 | Entrained bed gasification can provide syngas or hydrogen for sintering hydrogen-rich injection, and the two have moderate synergy in the hydrogen-rich fuel supply dimension. In terms of technical adaptability, gas purification and injection units can be partially shared, but the interfaces between sintering and gasification furnaces are limited, carbon flow coupling is moderately difficult, and system integration interfaces are limited, so the collaboration is moderate.
Entrained-flow gasification | Oxygen blast furnace | 0.25 | The oxygen-enriched blast of the blast furnace is an iron-making process, and the entrained flow bed gasification is mainly based on the preparation of syngas. There is no direct interface between the two in the reactor and products. In terms of technical adaptability, equipment cannot be shared, carbon flows do not cross, system integration is independent, and emission paths are incompatible, so collaboration is weak.
Entrained-flow gasification | Ultra-thick bed sintering | 0.25 | Ultra-thick material layer sintering optimizes sintering ventilation, and entrained flow bed gasification is a high-temperature gasification in the coal chemical industry. The two processes and products have no shared units. In terms of technical adaptability, equipment cannot be shared, system integration is independent, and carbon flows do not cross, so collaboration is weak.
Entrained-flow gasification | Flux pelleting | 0.25 | The flux pellets are roasted to prepare the charge, and the entrained bed gasification is mainly based on the preparation of syngas. There is no direct interface between the reactor and the product of the two. In terms of technical adaptability, equipment cannot be shared, carbon flows do not cross, and system integration is independent, so collaboration is weak.
Entrained-flow gasification | Carbon-containing pelleting | 0.25 | Carbon-containing pellets are used for reduction, and entrained flow bed gasification is mainly high-temperature gasification. The reactors and products of the two have no shared units. In terms of technical adaptability, equipment cannot be shared, system integration is independent, and carbon flows do not cross, so collaboration is weak.
Entrained-flow gasification | Coke dry quenching | 0.25 | Dry coke quenching is mainly based on coke waste heat recovery, and entrained bed gasification is mainly based on synthesis gas preparation. There is no direct interface between the heat network and medium of the two. In terms of technical adaptability, it is difficult to share equipment, there is no cross-over energy consumption collaboration, and system integration is independent, so collaboration is weak.
Entrained-flow gasification | Hydrogen plasma smelting reduction | 0.25 | Hydrogen plasma smelting reduction is a metallurgical process, and entrained flow bed gasification is a high-temperature gasification of coal chemical industry. The reactors and energy forms of the two are completely different. In terms of technical adaptability, equipment cannot be shared, carbon flows do not cross, and system integration is independent, so collaboration is weak.
Entrained-flow gasification | Hydrogen-based direct reducing iron | 0.25 | Hydrogen-based direct reduction of iron is a hydrogen metallurgical process, while entrained flow bed gasification is mainly based on synthesis gas preparation. There is no direct interface between the reactors and products of the two. In terms of technical adaptability, equipment cannot be shared, carbon flows do not cross, and system integration is independent, so collaboration is weak.
Entrained-flow gasification | Electric furnace steelmaking | 0.25 | Electric furnace steelmaking is mainly based on electricity, while entrained flow bed gasification is a high-temperature gasification of coal chemicals. The reactors and products of the two have no shared units. In terms of technical adaptability, equipment cannot be shared, energy source coupling does not match, and system integration is independent, so collaboration is weak.
Entrained-flow gasification | Integrated steelmaking, continuous casting, and hot rolling | 0.25 | The integration of smelting, casting and rolling is a steel process, while entrained flow bed gasification is a high-temperature gasification of coal chemicals. The reactors and products of the two are completely different. In terms of technical adaptability, equipment cannot be shared, carbon flows do not cross, and system integration is independent, so collaboration is weak.
Entrained-flow gasification | Efficient coking coal preparation | 0.5 | Efficient coal preparation can provide qualified raw coal for entrained bed gasification, and the two have moderate synergy in the dimension of raw material preparation. In terms of technical adaptability, coal quality control and transportation units can be partially shared, but the interface between coal preparation and gasifier is limited, carbon flow coupling is not direct, and system integration is moderately difficult, so it is moderately collaborative.
Entrained-flow gasification | CCS | 0.25 | Carbon capture and storage. The carbon flow does not intersect between the terminal capture and the entrained bed gasification process, and there is no direct interface between the capture and the gasifier. In terms of technical adaptability, equipment cannot be shared, carbon flows do not cross, system integration is independent, and emission paths are incompatible, so collaboration is weak.
Entrained-flow gasification | Ultra-low emission | 0.5 | Ultra-low emission technology controls waste gas pollutants, and the entrained bed gasification process may produce a small amount of waste gas. The two have moderate synergy in the dimension of pollutant control. In terms of technical adaptability, desulfurization, denitrification and dust removal units can be partially shared, but the interfaces between treatment and gasifiers are limited, pollution control is moderately difficult, and system integration interfaces are limited, so the collaboration is moderate.
Entrained-flow gasification | Steel-chemical co-production | 0.25 | Tempering combined production couples steel and chemical industries, and entrained flow bed gasification is a high-temperature gasification of coal chemical industry. There is no direct interface between the reactors and products of the two. In terms of technical adaptability, equipment cannot be shared, carbon flows do not cross, system integration is independent, and emission paths are incompatible, so collaboration is weak.
Entrained-flow gasification | Waste heat recovery | 0.5 | Entrained bed gasification produces high-temperature syngas and slag sensible heat. Waste heat recovery can partially recover this heat for preheating and steam production. The two have moderate synergy in the heat recovery dimension. In terms of technical adaptability, the heat recovery unit can be partially shared, but there are limitations in slag corrosion and heat grade matching, and system integration is moderately difficult, so the collaboration is moderate.
Entrained-flow gasification | Sintering flue gas recirculation | 0.5 | Entrained bed gasification and sintering flue gas circulation have moderate synergy in the gas purification and circulation dimensions. The two can partially share desulfurization, denitrification and dust removal experience. However, the sintering and gasifier interfaces are limited, carbon flow coupling is moderately difficult, and the system integration interface is limited, so there is moderate synergy.
Entrained-flow gasification | Coke oven gas utilization | 0.5 | Coke oven gas waste heat recovery can provide medium and low-temperature heat, and entrained bed gasification can provide high-temperature syngas. The two have moderate synergy in the heat integration dimension. In terms of technical adaptability, the heat recovery and gas purification units can be partially shared, but the interface between the coking and gasification furnaces is limited, and system integration is moderately difficult, so the collaboration is moderate.
Entrained-flow gasification | Coke oven gas injection into blast furnace | 0.25 | Blast furnace injection of coke oven gas is an iron-making process, and entrained flow bed gasification is a high-temperature gasification of coal chemical industry. There is no direct interface between the reactors and products of the two. In terms of technical adaptability, equipment cannot be shared, carbon flows do not cross, and system integration is independent, so collaboration is weak.
Entrained-flow gasification | Municipal solid waste binder production | 0.5 | Entrained bed gasification can process some solid waste to produce syngas, and municipal solid waste adhesive production can use syngas or heat. The two have moderate synergy in the dimension of solid waste resource utilization. In terms of technical adaptability, the feed and gas purification units can be partially shared, but the composition of solid waste is complex and system integration is moderately difficult, so the collaboration is moderate.
Entrained-flow gasification | Industrial solid waste binder production | 0.5 | Entrained bed gasification can process industrial solid waste to produce syngas, and industrial solid waste adhesive can utilize syngas or heat. The two have moderate synergy in the dimension of solid waste resource utilization. In terms of technical adaptability, the feed and gas purification units can be partially shared, but the solid waste composition fluctuates greatly and system integration is moderately difficult, so it is moderately synergistic.
Entrained-flow gasification | Agricultural solid waste binder production | 0.5 | Air-flow bed gasification can co-gasify agricultural solid waste to produce syngas, and agricultural solid waste adhesive can utilize syngas or heat. The two have moderate synergy in the dimension of biomass resource utilization. In terms of technical adaptability, the feed and gas purification units can be partially shared, but the co-gasification characteristics of agricultural solid waste and coal are quite different, and system integration is moderately difficult, so it is moderately synergistic.
Entrained-flow gasification | Solar-aided fueling | 0.25 | Solar fuel is produced by photothermal or photovoltaic fuel, while entrained flow bed gasification is mainly based on coal or solid waste gasification to produce syngas. The energy forms and reactors of the two are quite different. In terms of technical adaptability, core equipment cannot be shared, carbon flows do not cross, and system integration is independent, so collaboration is weak.
Entrained-flow gasification | Hydrogen-aided fueling | 0.25 | Hydrogen fuel focuses on the preparation and utilization of hydrogen. Entrained flow bed gasification can produce syngas but requires additional conversion to produce hydrogen. There is no direct interface between the two in the reactor and product. In terms of technical adaptability, equipment cannot be shared, carbon flows do not cross, and system integration is independent, so collaboration is weak.
Entrained-flow gasification | Microwave-aided fueling | 0.25 | Microwave combustion is mainly based on dielectric heating, while entrained flow bed gasification is mainly based on high-temperature gasification. The heating methods and reactors of the two are completely different. In terms of technical adaptability, equipment cannot be shared, system integration is independent, and carbon flows do not cross, so collaboration is weak.
Entrained-flow gasification | Biomass-aided fueling | 0.5 | Entrained bed gasification can co-gasify biomass and coal, and biomass auxiliary fuel can provide biomass raw materials. The two have moderate synergy in the dimension of biomass co-gasification. In terms of technical adaptability, the feed and gas purification units can be partially shared, but the co-gasification characteristics of biomass and coal are quite different, and system integration is moderately difficult, so it is moderately synergistic.
Entrained-flow gasification | Waste-aided fueling | 0.5 | Entrained bed gasification can co-gasify sludge and solid waste, and solid waste combustion can co-dispose sludge. The two have moderate synergy in the dimension of solid waste disposal. In terms of technical adaptability, the feed and gas purification units can be partially shared, but the interface between the solid waste and the gasifier is limited, and the system integration is moderately difficult, so the collaboration is moderate.
Entrained-flow gasification | Oxygen-rich burning | 0.5 | Entrained bed gasification can use oxygen-rich or pure oxygen gasification. Oxygen-rich combustion can improve combustion efficiency and produce high concentrations of CO2. The two have moderate synergy in the dimension of oxygen-rich utilization. In terms of technical adaptability, air separation and gas purification units can be partially shared, but the interface between combustion and gasification furnaces is limited, and system integration is moderately difficult, so the collaboration is moderate.
Entrained-flow gasification | Infrared calcination | 0.5 | Entrained bed gasification can provide syngas as calcination fuel, and infrared calcination can efficiently utilize radiant heat. The two have moderate synergy in terms of fuel supply and heat utilization. In terms of technical adaptability, gas purification and combustion units can be partially shared, but the interface between the calcination and gasification furnaces is limited and system integration is moderately difficult, so the collaboration is moderate.
Entrained-flow gasification | Large-scale new dry process | 0.5 | Entrained bed gasification can provide syngas as cement kiln fuel, and large-scale new dry processes can partially replace fossil fuels. The two have moderate synergy in the fuel substitution dimension. In terms of technical adaptability, gas purification and combustion units can be partially shared, but the interface between the cement kiln and the gasifier is limited, and system integration is moderately difficult, so the collaboration is moderate.
Entrained-flow gasification | Energy-saving raw material grinding | 0.25 | The energy saving of raw material grinding is mainly based on electricity consumption. Entrained bed gasification is a high-temperature gasification of coal chemical industry. There is no direct interface between the reactor and the product of the two. In terms of technical adaptability, equipment cannot be shared, system integration is independent, and carbon flows do not cross, so collaboration is weak.
Entrained-flow gasification | Energy-saving cement grinding | 0.25 | The energy saving of cement grinding is mainly based on electricity consumption, while entrained flow bed gasification is a high-temperature gasification of coal chemical industry. The reactors and products of the two have no shared units. In terms of technical adaptability, equipment cannot be shared, and system integration is independent, so collaboration is weak.
Entrained-flow gasification | Electrified externally heated rotary kiln calcination | 0.5 | Entrained bed gasification can provide syngas for calcination in rotary kilns, and electrified rotary kilns are mainly electric heated. The two have moderate synergy in the dimensions of fuel substitution and heat integration. In terms of technical adaptability, gas purification and heat integration units can be partially shared, but the interface between electric heating and gasification furnaces is limited, and system integration is moderately difficult, so the collaboration is moderate.
Entrained-flow gasification | Suspension calcination | 0.25 | Cement suspension preheating decomposition belongs to the cement process, and entrained bed gasification belongs to the high-temperature gasification of coal chemical industry. The reactors and products of the two are completely different. In terms of technical adaptability, equipment cannot be shared, carbon flows do not cross, and system integration is independent, so collaboration is weak.
Entrained-flow gasification | CCS | 0.25 | CCS in the cement industry targets flue gas CO2 capture. CO2 emissions during the entrained bed gasification process do not intersect with cement flue gas, and there is no direct interface between the capture and gasifier. In terms of technical adaptability, equipment cannot be shared, carbon flows do not cross, system integration is independent, and emission paths are incompatible, so collaboration is weak.
Entrained-flow gasification | Ultra-low emission | 0.5 | The ultra-low emission of cement controls flue gas pollutants, and the entrained bed gasification process may produce a small amount of waste gas. The two have moderate synergy in the dimension of pollutant control. In terms of technical adaptability, desulfurization, denitrification and dust removal units can be partially shared, but the interfaces between treatment and gasifiers are limited, pollution control is moderately difficult, and system integration interfaces are limited, so the collaboration is moderate.
Entrained-flow gasification | Belite-based cement | 0.25 | Belite cement reduces energy consumption and carbon emissions through low-temperature firing, while entrained bed gasification is a high-temperature gasification in coal chemical industry. The reactors and products of the two are completely different. In terms of technical adaptability, equipment cannot be shared, carbon flows do not cross, and system integration is independent, so collaboration is weak.
Entrained-flow gasification | Magnesium-based cement | 0.25 | Magnesium-based cement is prepared from magnesia cementitious materials, and entrained bed gasification is a high-temperature gasification in coal chemical industry. The reactors and products of the two are completely different. In terms of technical adaptability, equipment cannot be shared, carbon flows do not cross, and system integration is independent, so collaboration is weak.
Entrained-flow gasification | Cement-chemical co-production | 0.5 | Cement chemical co-production couples cement and chemical industries, and entrained flow bed gasification can provide syngas as chemical raw materials or fuels. The two have moderate synergy in the coupling dimension of chemical raw materials. In terms of technical adaptability, gas purification and heat integration units can be partially shared, but the cement and chemical industry interfaces are complex and system integration is moderately difficult, so the collaboration is moderate.
Entrained-flow gasification | Calcined clay-based cement | 0.25 | Calcined clay-based cement is prepared through clay activation, and entrained bed gasification is a high-temperature gasification in the coal chemical industry. There is no direct interface between the reactors and products of the two. In terms of technical adaptability, equipment cannot be shared, carbon flows do not cross, and system integration is independent, so collaboration is weak.
Entrained-flow gasification | Sulfoaluminate cement | 0.25 | Sulphoaluminate cement is prepared through specific clinker minerals, and entrained bed gasification is a high-temperature gasification in coal chemical industry. The reactors and products of the two are completely different. In terms of technical adaptability, equipment cannot be shared, and system integration is independent, so collaboration is weak.
Entrained-flow gasification | Carbon-negative clinker | 0.5 | Carbon-negative clinker production can be coupled with biomass or syngas, and entrained bed gasification can provide syngas as fuel or chemical raw materials. The two have moderate synergy in the carbon utilization dimension. In terms of technical adaptability, gas purification and heat integration units can be partially shared, but the interface between the kiln and gasifier is limited, and system integration is moderately difficult, so the collaboration is moderate.
Entrained-flow gasification | Waste heat utilization | 0.5 | Entrained bed gasification produces high-temperature syngas and sensible heat of slag. Waste heat utilization can partially recover this heat for preheating and steam production. The two have moderate synergy in the heat recovery dimension. In terms of technical adaptability, the heat recovery unit can be partially shared, but there are limitations in slag corrosion and heat grade matching, and system integration is moderately difficult, so the collaboration is moderate.
Entrained-flow gasification | Biomass-based briquette fueling | 0.5 | Entrained bed gasification can co-gasify biomass briquettes and coal, and biomass briquette fuel can provide biomass raw materials. The two have moderate synergy in the biomass co-gasification dimension. In terms of technical adaptability, the feed and gas purification units can be partially shared, but the co-gasification characteristics of biomass briquettes and coal are quite different, and system integration is moderately difficult, so the collaboration is moderate.
Entrained-flow gasification | Waste-based briquette fueling | 0.5 | Entrained bed gasification can co-gasify solid waste briquettes and coal, and solid waste briquette fuel can provide solid waste raw materials. The two have moderate synergy in the dimension of solid waste resource utilization. In terms of technical adaptability, the feed and gas purification units can be partially shared, but the composition of solid waste is complex and system integration is moderately difficult, so the collaboration is moderate.
Entrained-flow gasification | Methanol fueling | 0.25 | Methanol fuel is based on methanol synthesis, and entrained flow bed gasification can provide synthesis gas to produce methanol. The two are related to each other in terms of synthesis gas to methanol. However, methanol synthesis has strict requirements on the hydrogen-to-carbon ratio of synthesis gas, and the interface between the gasifier and the methanol reactor is limited. In terms of technical adaptability, core equipment cannot be shared, carbon flow coupling is not direct, and system integration is independent, so collaboration is weak.
Entrained-flow gasification | Natural gas fueling | 0.25 | Natural gas fuel is mainly used for combustion, while entrained flow bed gasification is a high-temperature gasification of coal chemical industry. There is no direct interface between the reactors and products of the two. In terms of technical adaptability, equipment cannot be shared, system integration is independent, and carbon flows do not cross, so collaboration is weak.
Entrained-flow gasification | Full electrification | 0.25 | Full electrification replaces combustion with electricity, and entrained flow bed gasification is a high-temperature gasification in coal chemical industry. There is no direct interface between the reactors and energy forms of the two. In terms of technical adaptability, equipment cannot be shared, energy source coupling does not match, and system integration is independent, so collaboration is weak.
Entrained-flow gasification | Distributed solar energy | 0.25 | Distributed solar energy is mainly photovoltaic or photothermal, while entrained flow bed gasification belongs to high-temperature gasification of coal chemical industry. The energy forms and reactors of the two are quite different. In terms of technical adaptability, equipment cannot be shared, system integration is independent, and carbon flows do not cross, so collaboration is weak.
Entrained-flow gasification | Seasonal thermal energy storage | 0.25 | Cross-season thermal storage is mainly thermal storage, and entrained flow bed gasification is mainly high-temperature gasification. There is no direct interface between the thermal network and medium of the two. In terms of technical adaptability, it is difficult to share equipment, system integration is independent, and carbon flows do not cross, so collaboration is weak.
Entrained-flow gasification | Energy-saving combustion | 0.5 | Entrained bed gasification can provide syngas as a clean fuel, and energy-saving combustion can optimize combustion efficiency. The two have moderate synergy in the dimensions of fuel supply and combustion optimization. In terms of technical adaptability, gas purification and combustion units can be partially shared, but the interface between combustion and gasification furnaces is limited, and system integration is moderately difficult, so the collaboration is moderate.
Entrained-flow gasification | CO2 heat pump | 0.25 | The CO2 heating pump mainly circulates the working fluid, and the entrained flow bed gasification belongs to the high-temperature gasification of coal chemical industry. There is no direct interface between the reactor and the working fluid. In terms of technical adaptability, equipment cannot be shared, system integration is independent, and carbon flows do not cross, so collaboration is weak.
Entrained-flow gasification | Novel clean combustion | 0.5 | Entrained bed gasification can provide syngas as clean fuel, and new clean combustion can optimize combustion and terminal treatment. The two have moderate synergy in the dimension of clean fuel utilization. In terms of technical adaptability, gas purification and combustion units can be partially shared, but the interface between combustion and gasification furnaces is limited, and system integration is moderately difficult, so the collaboration is moderate.
Entrained-flow gasification | Micro combined heat and power | 0.25 | Micro-cogeneration simultaneously supplies power and heat, and entrained flow bed gasification is a high-temperature gasification in the coal chemical industry. There is no direct interface between the reactors and products of the two. In terms of technical adaptability, equipment cannot be shared, system integration is independent, and carbon flows do not cross, so collaboration is weak.
Entrained-flow gasification | High-efficiency P-type PERC monocrystalline solar cell and module manufacturing and application | 0.25 | PERC batteries are mainly based on silicon wafer and battery processes, while entrained bed gasification is a high-temperature gasification of coal chemical industry. The reactors and products of the two are completely different. In terms of technical adaptability, equipment cannot be shared, and system integration is independent, so collaboration is weak.
Entrained-flow gasification | Solar power tower | 0.25 | Thin film photovoltaics mainly focus on cadmium telluride deposition, while entrained bed gasification is a high-temperature gasification in coal chemical industry. There is no direct interface between the reactors and products of the two. In terms of technical adaptability, equipment cannot be shared, and system integration is independent, so collaboration is weak.
Entrained-flow gasification | Flexible cadmium telluride solar cells | 0.25 | Perovskite batteries are prepared through precursor synthesis and film formation, and entrained flow bed gasification is a high-temperature gasification in coal chemical industry. The reactors and products of the two are completely different. In terms of technical adaptability, equipment cannot be shared, and system integration is independent, so collaboration is weak.
Entrained-flow gasification | Perovskite solar cell technology | 0.25 | Photothermal power generation mainly focuses on concentrating light and heat, while entrained flow bed gasification is a high-temperature gasification of coal chemical industry. The energy forms and reactors of the two are quite different. In terms of technical adaptability, equipment cannot be shared, and system integration is independent, so collaboration is weak.
Entrained-flow gasification | Photovoltaic-thermal cogeneration system | 0.25 | Photovoltaic cogeneration simultaneously supplies power and heat, and entrained flow bed gasification is a high-temperature gasification in coal chemical industry. There is no direct interface between the reactors and products of the two. In terms of technical adaptability, equipment cannot be shared, and system integration is independent, so collaboration is weak.
Entrained-flow gasification | Sustainable photovoltaic module recycling | 0.25 | Photovoltaic module recycling is mainly about material recycling, while entrained flow bed gasification is a high-temperature gasification in coal chemical industry. The reactors and products of the two are completely different. In terms of technical adaptability, equipment cannot be shared, and system integration is independent, so collaboration is weak.
Entrained-flow gasification | Low-wind-speed wind power | 0.25 | Wind power is mainly based on wind power generation, while entrained flow bed gasification is a high-temperature gasification of coal chemical industry. The energy forms and reactors of the two are quite different. In terms of technical adaptability, equipment cannot be shared, and system integration is independent, so collaboration is weak.
Entrained-flow gasification | Semi-direct drive permanent magnet synchronous wind turbine | 0.25 | Wind power is mainly based on wind power generation, while entrained bed gasification is a high-temperature gasification of coal chemical industry. There is no direct interface between the reactors and products of the two. In terms of technical adaptability, equipment cannot be shared, and system integration is independent, so collaboration is weak.
Entrained-flow gasification | Dual-rotor wind turbine system | 0.25 | Wind power is mainly based on wind power generation, and entrained flow bed gasification is a high-temperature gasification of coal chemical industry. There is no direct interface between the energy form and the reactor of the two. In terms of technical adaptability, equipment cannot be shared, and system integration is independent, so collaboration is weak.
Entrained-flow gasification | Direct-drive permanent magnet wind power | 0.25 | Low wind speed wind power is mainly based on wind power generation, while entrained flow bed gasification is a high-temperature gasification of coal chemical industry. There is no direct interface between the reactors and products of the two. In terms of technical adaptability, equipment cannot be shared, and system integration is independent, so collaboration is weak.
Entrained-flow gasification | Recycling and high-value utilization of retired wind turbine blades | 0.25 | Blade recycling is mainly about material recycling, while entrained bed gasification is a high-temperature gasification in coal chemical industry. The reactors and products of the two are completely different. In terms of technical adaptability, equipment cannot be shared, and system integration is independent, so collaboration is weak.
Entrained-flow gasification | Battery electric vehicle | 0.25 | Pure electric vehicles are mainly driven by electricity, while entrained flow bed gasification is a high-temperature gasification of coal chemical industry. There is no direct interface between the reactors and products of the two. In terms of technical adaptability, equipment cannot be shared, energy source coupling does not match, and system integration is independent, so collaboration is weak.
Entrained-flow gasification | Hydrogen fuel cell vehicle | 0.5 | Entrained bed gasification can provide hydrogen production through conversion of syngas, which can be used in hydrogen fuel cell vehicles. The two have moderate synergy in the hydrogen energy supply dimension. In terms of technical adaptability, the gas purification and reforming units can be partially shared, but the interface between the vehicle and the gasifier is limited, the carbon flow coupling is moderately difficult, and the system integration interface is limited, so the collaboration is moderate.
Coal-oil-gas comprehensive utilization | Coal-oil-gas comprehensive utilization | 0.75 | Its own technology is completely homologous, and gasification, liquefaction, coking and chemical synthesis units can be directly reused. The path from coal to oil, gas and chemical products in carbon flow coupling is clear. System integration and energy consumption synergy are highly consistent, and emission paths are compatible, so it is a strong synergy.
Coal-oil-gas comprehensive utilization | CCS | 0.5 | The comprehensive utilization of coal, oil, and gas produces multiple streams of high-concentration CO2. CCS can capture the concentrated emissions from gasification, conversion, and combustion units. The two are directly connected in the carbon flow coupling. In terms of technical adaptability, gas purification and compression units can be partially shared, but the capture energy consumption and heat integration interface are limited, and system integration is moderately difficult, so it is moderately synergistic.
Coal-oil-gas comprehensive utilization | Poly generation | 0.75 | The comprehensive utilization of coal, oil and gas itself is an important form of polygeneration, which can produce oil, gas, chemicals and heat at the same time. The two are highly homologous in terms of product chain and system architecture. In terms of technical adaptability, gasification, liquefaction, synthesis and thermoelectric units can be deeply coupled, carbon flow can be flexibly distributed, system integration and energy consumption synergy are highly consistent, so it is a strong synergy.
Coal-oil-gas comprehensive utilization | Waste heat utilization | 0.5 | The coal-oil-gas comprehensive utilization process produces multi-grade waste heat, which can be partially recovered for preheating, drying and steam production; in terms of technical adaptability, waste heat utilization can be partially connected with gasification, liquefaction and synthesis units, but there is a mismatch in heat grade and intermittency, carbon flow coupling is not direct, and system integration is moderately difficult, so it is moderately synergistic.
Coal-oil-gas comprehensive utilization | Catalyst regeneration | 0.5 | Liquefaction, Fischer-Tropsch synthesis and hydrorefining in the comprehensive utilization of coal-oil-gas rely on catalysts. Catalyst regeneration can restore activity and reduce operating costs; in terms of technical adaptability, the regeneration and catalyst systems can be partially shared, but the atmosphere and temperature of the regeneration reactor and the main reactor are quite different, and the system integration interface is limited, so it is moderately synergistic.
Coal-oil-gas comprehensive utilization | Coal-ammonia co-firing | 0.25 | Co-firing of coal and ammonia is a combustion process, and the comprehensive utilization of coal-oil-gas is mainly based on gasification, liquefaction and chemical synthesis. The two are completely different in reactors, products and atmospheres; technical adaptability cannot share core equipment, carbon flow and nitrogen flow do not intersect, system integration is independent, and emission paths are incompatible, so synergy is weak.
Coal-oil-gas comprehensive utilization | Coal-biomass co-firing | 0.5 | Comprehensive utilization of coal-oil-gas can co-gasify or co-liquefy biomass, and coal-biomass co-firing can provide biomass raw materials and reduce carbon emissions. The two have moderate synergy in the dimensions of biomass utilization and carbon emission reduction. In terms of technical adaptability, feed and pretreatment units can be partially shared, but the interface between co-firing and coal chemical reactors is limited, and system integration is moderately difficult, so it is moderate synergy.
Coal-oil-gas comprehensive utilization | Co-combustion of pulverized coal and coal-water slurry | 0.25 | Co-firing of coal-water slurry is mainly based on furnace combustion, while the comprehensive utilization of coal-oil-gas is mainly based on gasification, liquefaction and chemical synthesis. There is no direct interface between the reactors and products of the two; the technical adaptability cannot share core equipment, the carbon flow does not cross, the system integration is independent, and the emission paths are incompatible, so the synergy is weak.
Coal-oil-gas comprehensive utilization | Intelligent combustion | 0.25 | Intelligent combustion optimizes furnace combustion, and comprehensive utilization of coal-oil-gas optimizes the multi-product co-production process. The control objects and reactors of the two are different; in terms of technical adaptability, the control strategy cannot be directly transferred, there is no direct interface for energy consumption collaboration, the carbon flow does not cross, and the system integration is independent, so the collaboration is weak.
Coal-oil-gas comprehensive utilization | Oxygen-rich burning | 0.25 | Oxygen-enriched combustion is a combustion and CO2 capture process. The comprehensive utilization of coal-oil-gas is mainly based on gasification, liquefaction and chemical synthesis. The two are very different in reactors, products and energy forms; technical adaptability cannot share core equipment, carbon flows do not cross, system integration is independent, and emission paths are incompatible, so synergy is weak.
Coal-oil-gas comprehensive utilization | Supercritical CO2 cycle | 0.25 | The supercritical CO2 cycle is centered on high-parameter power generation working fluid, and the comprehensive utilization of coal-oil-gas is mainly based on multi-product co-production. There is no direct interface between the two in working fluids and reactors; technical adaptability cannot share equipment, energy efficiency synergy and grade do not match, carbon flows do not cross, and system integration is independent, so synergy is weak.
Coal-oil-gas comprehensive utilization | Radial air staging combustion | 0.25 | Radial air staged combustion optimizes furnace NOx, and the comprehensive utilization of coal-oil-gas is different from the combustion process. There is no interface for reactors and pollutant control between the two; technical compatibility cannot share equipment, emission paths are incompatible, carbon flows do not cross, and system integration is independent, so synergy is weak.
Coal-oil-gas comprehensive utilization | Low-load stable combustion | 0.25 | Low-load stable combustion is aimed at low-load operation of boilers, and the comprehensive utilization of coal-oil-gas is a continuous multi-product co-production process. The control objects and operation methods of the two are different; technical adaptability cannot share equipment, there is no direct interface for energy consumption collaboration, and system integration is independent, so the collaboration is weak.
Coal-oil-gas comprehensive utilization | Circulating fluidized bed | 0.25 | Circulating fluidized beds achieve combustion or gasification through fluidization. The comprehensive utilization of coal-oil-gas is mainly based on gasification, liquefaction and chemical synthesis. The reactor forms and products of the two are quite different; the technical adaptability cannot share core equipment, the carbon flow does not cross, and the system integration is independent, so the synergy is weak.
Coal-oil-gas comprehensive utilization | CCS | 0.25 | CCS in the power industry targets flue gas CO2 capture. CO2 emissions in the coal-oil-gas comprehensive utilization process do not intersect with power flue gas, and there is no direct interface between capture and coal chemical reactors. Technical compatibility cannot share equipment, carbon flows do not intersect, system integration is independent, and emission paths are incompatible, so synergy is weak.
Coal-oil-gas comprehensive utilization | Ultra-low emission | 0.5 | The coal-oil-gas comprehensive utilization process produces a small amount of waste gas, and ultra-low emissions can control SO2, NOx and dust. The two have moderate synergy in the dimension of pollutant control; in terms of technical adaptability, they can partially share desulfurization, denitrification and dust removal units, but the interface between the treatment and the coal chemical reactor is limited, and system integration is moderately difficult, so it is moderate synergy.
Coal-oil-gas comprehensive utilization | Condensing heat recovery | 0.25 | Condensation heat recovery is mainly low-temperature heat, and the comprehensive utilization of coal, oil, and gas produces multi-grade heat, and the temperature of the thermal network between the two does not match. It is difficult to share heat recovery equipment due to technical adaptability, energy consumption synergy does not cross, carbon flow is not direct, and system integration is independent, so synergy is weak.
Coal-oil-gas comprehensive utilization | Biomass sintering | 0.25 | Biomass sintering is a steel charge process, while coal-oil-gas comprehensive utilization is a coal chemical multi-product co-production. The reactors, products and atmospheres of the two are completely different. Technical compatibility cannot share equipment, carbon flows do not cross, system integration is independent, and emission paths are incompatible, so synergy is weak.
Coal-oil-gas comprehensive utilization | Biomass coke injection into blast furnace | 0.25 | Blast furnace injection is an iron-making process, and the comprehensive utilization of coal, oil, and gas is mainly based on gasification, liquefaction, and chemical synthesis. There is no direct interface between the two in reactors and products; technical compatibility cannot share equipment, carbon flows do not cross, and system integration is independent, so synergy is weak.
Coal-oil-gas comprehensive utilization | Hydrogen-rich carbon cycle injection into blast furnace | 0.25 | The hydrogen-rich carbon cycle blast furnace is a hydrogen metallurgical process, and the comprehensive utilization of coal-oil-gas is mainly based on multi-product co-production. The reactors and energy forms of the two are completely different; the technical adaptability cannot share equipment, the carbon flow does not cross, the system integration is independent, and the emission paths are incompatible, so the synergy is weak.
Coal-oil-gas comprehensive utilization | Hydrogen-rich fuel injection sintering | 0.25 | Sintering hydrogen-rich injection is a steel sintering process, while coal-oil-gas comprehensive utilization is a coal chemical multi-product co-production. There is no direct interface between the reactors and products of the two; technical compatibility cannot share equipment, system integration is independent, and carbon flows do not cross, so the synergy is weak.
Coal-oil-gas comprehensive utilization | Oxygen blast furnace | 0.25 | The oxygen-enriched blast of the blast furnace is an iron-making process, and the comprehensive utilization of coal, oil, and gas is mainly based on gasification, liquefaction, and chemical synthesis. There is no direct interface between the two in the reactor and products; the technical adaptability cannot share equipment, the carbon flow does not cross, and the system integration is independent, so the collaboration is weak.
Coal-oil-gas comprehensive utilization | Ultra-thick bed sintering | 0.25 | Ultra-thick material layer sintering optimizes sintering ventilation, and the comprehensive utilization of coal-oil-gas is a multi-product co-production of coal chemicals. The processes and products of the two have no shared units; technical compatibility cannot share equipment, system integration is independent, and carbon flows do not cross, so synergy is weak.
Coal-oil-gas comprehensive utilization | Flux pelleting | 0.25 | Flux pellets are roasted to prepare furnace materials. The comprehensive utilization of coal-oil-gas is mainly based on gasification, liquefaction and chemical synthesis. There is no direct interface between the reactors and products of the two. Technical compatibility cannot share equipment, carbon flows do not cross, and system integration is independent, so synergy is weak.
Coal-oil-gas comprehensive utilization | Carbon-containing pelleting | 0.25 | Carbon-containing pellets are used for reduction, and the comprehensive utilization of coal-oil-gas is mainly based on multi-product co-production. The reactors and products of the two have no shared units; technical compatibility cannot share equipment, system integration is independent, and carbon flows do not cross, so synergy is weak.
Coal-oil-gas comprehensive utilization | Coke dry quenching | 0.25 | Coke dry quenching is mainly based on coke waste heat recovery, while the comprehensive utilization of coal-oil-gas is mainly based on gasification, liquefaction and chemical synthesis. There is no direct interface between the thermal network and medium of the two; technical adaptability makes it difficult to share equipment, energy consumption synergy does not cross, and system integration is independent, so synergy is weak.
Coal-oil-gas comprehensive utilization | Hydrogen plasma smelting reduction | 0.25 | Hydrogen plasma smelting reduction is a metallurgical process, while coal-oil-gas comprehensive utilization is a coal-chemical multi-product co-production. The reactors and energy forms of the two are completely different. Technical compatibility cannot share equipment, carbon flows do not cross, and system integration is independent, so synergy is weak.
Coal-oil-gas comprehensive utilization | Hydrogen-based direct reducing iron | 0.25 | Hydrogen-based direct reduction of iron is a hydrogen metallurgical process. The comprehensive utilization of coal, oil and gas is mainly based on multi-product co-production. There is no direct interface between the reactors and products of the two. Technical compatibility cannot share equipment, carbon flows do not cross, and system integration is independent, so synergy is weak.
Coal-oil-gas comprehensive utilization | Electric furnace steelmaking | 0.25 | Electric furnace steelmaking is dominated by electricity, and the comprehensive utilization of coal-oil-gas is a multi-product co-production of coal chemicals. The reactors and products of the two have no shared units; the technical adaptability cannot share equipment, the coupling of energy sources does not match, and the system integration is independent, so the collaboration is weak.
Coal-oil-gas comprehensive utilization | Integrated steelmaking, continuous casting, and hot rolling | 0.25 | The integration of smelting, casting and rolling is a steel process, while the comprehensive utilization of coal-oil-gas is a coal-chemical multi-product co-production. The reactors and products of the two are completely different; technical compatibility cannot share equipment, carbon flows do not cross, and system integration is independent, so synergy is weak.
Coal-oil-gas comprehensive utilization | Efficient coking coal preparation | 0.25 | High-efficiency coal preparation is mainly based on physical separation, and the comprehensive utilization of coal-oil-gas is mainly based on gasification, liquefaction and chemical synthesis. Coal preparation only affects the quality of raw materials and has no direct interface with the coal chemical reactor; technical adaptability cannot share equipment, carbon flow is not direct, and system integration is independent, so synergy is weak.
Coal-oil-gas comprehensive utilization | CCS | 0.25 | Carbon capture and storage. Terminal capture does not intersect with the carbon flow of the coal-oil-gas comprehensive utilization process, and there is no direct interface between capture and coal chemical reactors. Technical compatibility cannot share equipment, carbon flows do not intersect, system integration is independent, and emission paths are incompatible, so synergy is weak.
Coal-oil-gas comprehensive utilization | Ultra-low emission | 0.25 | Ultra-low emission technology treats flue gas pollutants. The exhaust gas emissions from the coal-oil-gas comprehensive utilization process do not intersect with electricity or cement flue gas, and the interface between treatment and coal chemical reactors is limited; technical adaptability cannot share equipment, pollution control does not intersect, and system integration is independent, so collaboration is weak.
Coal-oil-gas comprehensive utilization | Steel-chemical co-production | 0.25 | Steelmaking co-production couples steel and chemical industry, and coal-oil-gas comprehensive utilization belongs to coal-chemical multi-product co-production. There is no direct interface between the reactors and products of the two; technical compatibility cannot share equipment, carbon flows do not cross, and system integration is independent, so synergy is weak.
Coal-oil-gas comprehensive utilization | Waste heat recovery | 0.25 | Waste heat recovery is mainly based on heat recovery, and coal-oil-gas comprehensive utilization is mainly based on multi-product co-production. The thermal network interface between the two is limited, and the heat grade and intermittency do not match; technical adaptability makes it difficult to share equipment, energy consumption collaboration does not cross, and system integration is independent, so the collaboration is weak.
Coal-oil-gas comprehensive utilization | Sintering flue gas recirculation | 0.25 | Sintering flue gas circulation is a steel sintering process, and coal-oil-gas comprehensive utilization is a coal chemical multi-product co-production. There is no direct interface between the reactors and products of the two; technical compatibility cannot share equipment, emission paths are incompatible, and system integration is independent, so collaboration is weak.
Coal-oil-gas comprehensive utilization | Coke oven gas utilization | 0.5 | Comprehensive utilization of coal-oil-gas includes a coking unit, and coke oven gas waste heat recovery can provide medium and low-temperature heat and hydrogen. The two have moderate synergy in the heat integration dimension of coking and coal chemical industry. In terms of technical adaptability, the heat recovery and gas purification units can be partially shared, but the interface between coking and coal chemical reactors is limited, and system integration is moderately difficult, so it is moderate synergy.
Coal-oil-gas comprehensive utilization | Coke oven gas injection into blast furnace | 0.25 | Blast furnace injection of coke oven gas is an iron-making process, and the comprehensive utilization of coal-oil-gas is a multi-product co-production of coal chemicals. There is no direct interface between the reactors and products of the two. Technical compatibility cannot share equipment, carbon flows do not cross, and system integration is independent, so synergy is weak.
Coal-oil-gas comprehensive utilization | Municipal solid waste binder production | 0.25 | The production of municipal solid waste adhesives is mainly based on building material adhesion, while the comprehensive utilization of coal, oil and gas is mainly based on gasification, liquefaction and chemical synthesis. There is no direct interface between the reactors and products of the two. Technical compatibility cannot share equipment, carbon flows do not cross, and system integration is independent, so synergy is weak.
Coal-oil-gas comprehensive utilization | Industrial solid waste binder production | 0.25 | Industrial solid waste adhesives are based on cross-linking and solidification. The comprehensive utilization of coal-oil-gas is a multi-product co-production of coal chemicals. The reactors and products of the two have no shared units. Technical compatibility cannot share equipment, and system integration is independent, so synergy is weak.
Coal-oil-gas comprehensive utilization | Agricultural solid waste binder production | 0.25 | Agricultural solid waste adhesive uses agricultural solid waste to prepare adhesive materials. The comprehensive utilization of coal-oil-gas is a multi-product co-production of coal chemical industry. There is no direct interface between the reactors and products of the two; the technical adaptability cannot share equipment, and the system integration is independent, so the collaboration is weak.
Coal-oil-gas comprehensive utilization | Solar-aided fueling | 0.25 | Solar fuels are made from photothermal or photovoltaic fuels, while coal-oil-gas comprehensive utilization is mainly based on coal-based multi-product co-production. The energy forms and reactors of the two are quite different; the technical adaptability cannot share core equipment, the carbon flow does not cross, and the system integration is independent, so the synergy is weak.
Coal-oil-gas comprehensive utilization | Hydrogen-aided fueling | 0.25 | Hydrogen fuel is centered on the preparation and utilization of hydrogen. The comprehensive utilization of coal-oil-gas can produce hydrogen but is mainly based on multi-product co-production. There is no direct interface between the two in reactors and products; technical compatibility cannot share equipment, carbon flows do not cross, and system integration is independent, so synergy is weak.
Coal-oil-gas comprehensive utilization | Microwave-aided fueling | 0.25 | Microwave combustion is mainly based on dielectric heating, while the comprehensive utilization of coal-oil-gas is mainly based on gasification, liquefaction and chemical synthesis. The heating methods and reactors of the two are completely different; the technical adaptability cannot share equipment, the system integration is independent, and the carbon flow does not cross, so the synergy is weak.
Coal-oil-gas comprehensive utilization | Biomass-aided fueling | 0.25 | Biomass auxiliary fuel is mainly combustion, and the comprehensive utilization of coal-oil-gas is mainly multi-product co-production. There is no direct interface between the reactors and products of the two. Technical compatibility cannot share equipment, carbon flows do not cross, and system integration is independent, so synergy is weak.
Coal-oil-gas comprehensive utilization | Waste-aided fueling | 0.25 | Solid waste combustion disposes of sludge and solid waste, and coal-oil-gas comprehensive utilization belongs to the multi-product co-production of coal chemical industry. The reactors and pollutant control of the two are completely different; the technical adaptability cannot share equipment, the emission paths are incompatible, and the system integration is independent, so the synergy is weak.
Coal-oil-gas comprehensive utilization | Oxygen-rich burning | 0.25 | Oxygen-enriched combustion is a combustion and CO2 capture process, while the comprehensive utilization of coal-oil-gas is mainly based on multi-product co-production. The two have large differences in reactors and energy forms; technical adaptability cannot share core equipment, carbon flows do not cross, and system integration is independent, so synergy is weak.
Coal-oil-gas comprehensive utilization | Infrared calcination | 0.25 | Infrared calcination uses radiation to heat materials, while coal-oil-gas comprehensive utilization mainly focuses on gasification, liquefaction and chemical synthesis. The two heating methods and reactors have no shared units; technical compatibility cannot share equipment, and system integration is independent, so synergy is weak.
Coal-oil-gas comprehensive utilization | Large-scale new dry process | 0.25 | The large-scale new dry process belongs to the cement kiln process, while the coal-oil-gas comprehensive utilization belongs to the coal chemical multi-product co-production. The reactors and products of the two are completely different; the technical adaptability cannot share equipment, the carbon flow does not cross, and the system integration is independent, so the synergy is weak.
Coal-oil-gas comprehensive utilization | Energy-saving raw material grinding | 0.25 | The energy saving of raw material grinding is mainly based on electricity consumption. The comprehensive utilization of coal-oil-gas is a multi-product co-production of coal chemicals. There is no direct interface between the reactors and products of the two. Technical compatibility cannot share equipment, and the system integration is independent, so the collaboration is weak.
Coal-oil-gas comprehensive utilization | Energy-saving cement grinding | 0.25 | The energy saving of cement grinding is mainly based on electricity consumption, and the comprehensive utilization of coal-oil-gas is a multi-product co-production of coal chemicals. The reactors and products of the two have no shared units; technical compatibility cannot share equipment, and system integration is independent, so synergy is weak.
Coal-oil-gas comprehensive utilization | Electrified externally heated rotary kiln calcination | 0.25 | The electrified rotary kiln is mainly based on electric heating, and the comprehensive utilization of coal-oil-gas is a multi-product co-production of coal chemicals. There is no direct interface between the reactors and energy forms of the two; the technical adaptability cannot share equipment, and the system integration is independent, so the collaboration is weak.
Coal-oil-gas comprehensive utilization | Suspension calcination | 0.25 | Cement suspension preheating and decomposition is a cement process, while coal-oil-gas comprehensive utilization is a coal chemical multi-product co-production. The reactors and products of the two are completely different; technical compatibility cannot share equipment, carbon flows do not cross, and system integration is independent, so synergy is weak.
Coal-oil-gas comprehensive utilization | CCS | 0.25 | CCS in the cement industry targets flue gas CO2 capture. CO2 emissions in the coal-oil-gas comprehensive utilization process do not intersect with cement flue gas, and there is no direct interface between capture and coal chemical reactors. Technical compatibility cannot share equipment, carbon flows do not intersect, and system integration is independent, so synergy is weak.
Coal-oil-gas comprehensive utilization | Ultra-low emission | 0.25 | Cement ultra-low emission control flue gas pollutants, the coal-oil-gas comprehensive utilization process exhaust gas emissions do not overlap with cement flue gas, and the interface between treatment and coal chemical reactors is limited; technical adaptability cannot share equipment, pollution control does not overlap, and system integration is independent, so collaboration is weak.
Coal-oil-gas comprehensive utilization | Belite-based cement | 0.25 | Belite cement reduces energy consumption and carbon emissions through low-temperature firing. The comprehensive utilization of coal-oil-gas is a multi-product co-production of coal chemicals. The reactors and products of the two are completely different. Technical compatibility cannot share equipment, carbon flows do not cross, and system integration is independent, so synergy is weak.
Coal-oil-gas comprehensive utilization | Magnesium-based cement | 0.25 | Magnesium-based cement is prepared from magnesia cementitious materials. The comprehensive utilization of coal-oil-gas is a multi-product co-production of coal chemicals. The reactors and products of the two are completely different. Technical compatibility cannot share equipment, carbon flows do not cross, and system integration is independent, so synergy is weak.
Coal-oil-gas comprehensive utilization | Cement-chemical co-production | 0.25 | Cement chemical co-production couples cement and chemicals, and coal-oil-gas comprehensive utilization belongs to coal chemical multi-product co-production. There is no direct interface between the reactors and products of the two; technical compatibility cannot share equipment, carbon flows do not cross, and system integration is independent, so synergy is weak.
Coal-oil-gas comprehensive utilization | Calcined clay-based cement | 0.25 | Calcined clay-based cement is prepared through clay activation. The comprehensive utilization of coal-oil-gas is a multi-product co-production of coal chemicals. There is no direct interface between the reactors and products of the two. Technical compatibility cannot share equipment, carbon flows do not cross, and system integration is independent, so synergy is weak.
Coal-oil-gas comprehensive utilization | Sulfoaluminate cement | 0.25 | Sulphoaluminate cement is prepared through specific clinker minerals, and coal-oil-gas comprehensive utilization is a multi-product co-production of coal chemicals. The reactors and products of the two are completely different; technical compatibility cannot share equipment, and system integration is independent, so synergy is weak.
Coal-oil-gas comprehensive utilization | Carbon-negative clinker | 0.25 | Carbon-negative clinker relies on biomass or CO2 mineralization. Coal-oil-gas comprehensive utilization is a multi-product co-production of coal chemicals. There is no direct interface between the reactors and products of the two. Technical compatibility cannot share equipment, carbon flows do not cross, and system integration is independent, so synergy is weak.
Coal-oil-gas comprehensive utilization | Waste heat utilization | 0.25 | Cement waste heat utilization is mainly based on heat recovery, and the comprehensive utilization of coal-oil-gas is mainly based on multi-product co-generation. The thermal network interface between the two is limited, and the heat grade and intermittency do not match; technical adaptability makes it difficult to share equipment, energy consumption collaboration does not cross, and system integration is independent, so the collaboration is weak.
Coal-oil-gas comprehensive utilization | Biomass-based briquette fueling | 0.25 | Biomass briquette fuel is mainly combustion, and the comprehensive utilization of coal-oil-gas is mainly multi-product co-production. There is no direct interface between the reactors and products of the two. Technical compatibility cannot share equipment, carbon flows do not cross, and system integration is independent, so synergy is weak.
Coal-oil-gas comprehensive utilization | Waste-based briquette fueling | 0.25 | The solid waste briquetting fuel is mainly combustion, and the coal-oil-gas comprehensive utilization belongs to the multi-product co-production of coal chemical industry. The reactors and products of the two have no shared units; the technical adaptability cannot share equipment, and the system integration is independent, so the synergy is weak.
Coal-oil-gas comprehensive utilization | Methanol fueling | 0.25 | Methanol fuel is centered on methanol synthesis. Comprehensive utilization of coal-oil-gas can produce methanol but is mainly based on multi-product co-production. The two partially overlap in reactors and products, but the methanol fuel application end has limited interfaces with coal chemical reactors; technical adaptability cannot share core equipment, carbon flow coupling is not direct, and system integration is independent, so synergy is weak.
Coal-oil-gas comprehensive utilization | Natural gas fueling | 0.25 | Natural gas fuel is mainly used for combustion, and the comprehensive utilization of coal-oil-gas is a multi-product co-production of coal chemicals. There is no direct interface between the reactors and products of the two; the technical adaptability cannot share equipment, and the system integration is independent, so the collaboration is weak.
Coal-oil-gas comprehensive utilization | Full electrification | 0.25 | Full electrification replaces combustion with electricity, and the comprehensive utilization of coal-oil-gas is a multi-product co-production of coal chemical industry. There is no direct interface between the reactors and energy forms of the two; the technical adaptability cannot share equipment, the coupling of energy sources does not match, and the system integration is independent, so the collaboration is weak.
Coal-oil-gas comprehensive utilization | Distributed solar energy | 0.25 | Distributed solar energy is mainly photovoltaic or photothermal, and the comprehensive utilization of coal, oil, and gas belongs to the multi-product co-production of coal chemical industry. The energy forms and reactors of the two are very different; the technical adaptability cannot share equipment, and the system integration is independent, so the coordination is weak.
Coal-oil-gas comprehensive utilization | Seasonal thermal energy storage | 0.25 | Cross-season heat storage is mainly based on thermal storage, and coal-oil-gas comprehensive utilization is mainly based on multi-product co-generation. There is no direct interface between the thermal network and media of the two; it is difficult to share equipment for technical adaptability, and the system integration is independent, so the collaboration is weak.
Coal-oil-gas comprehensive utilization | Energy-saving combustion | 0.25 | Energy-saving combustion optimizes combustion to reduce energy consumption. The comprehensive utilization of coal-oil-gas is mainly based on multi-product co-production. There is no direct interface between the reactors and products of the two; technical adaptability cannot share equipment, and system integration is independent, so synergy is weak.
Coal-oil-gas comprehensive utilization | CO2 heat pump | 0.25 | CO2 heating pumps mainly focus on the circulation of working fluids, and the comprehensive utilization of coal-oil-gas is a multi-product co-production in the coal chemical industry. There is no direct interface between the reactors and working fluids of the two; the technical adaptability cannot share equipment, and the system integration is independent, so the collaboration is weak.
Coal-oil-gas comprehensive utilization | Novel clean combustion | 0.25 | The new type of clean combustion optimizes combustion and terminal treatment. The comprehensive utilization of coal-oil-gas is mainly based on multi-product co-production. There is no direct interface between the reactors and products of the two. Technical adaptability cannot share equipment, carbon flows do not cross, and system integration is independent, so synergy is weak.
Coal-oil-gas comprehensive utilization | Micro combined heat and power | 0.25 | Micro-cogeneration simultaneously supplies power and heat, and the comprehensive utilization of coal, oil, and gas belongs to the multi-product cogeneration of coal chemical industry. There is no direct interface between the reactors and products of the two; the technical adaptability cannot share equipment, and the system integration is independent, so the coordination is weak.
Coal-oil-gas comprehensive utilization | High-efficiency P-type PERC monocrystalline solar cell and module manufacturing and application | 0.25 | PERC batteries are mainly based on silicon wafer and battery processes. The comprehensive utilization of coal-oil-gas is a multi-product co-production of coal chemicals. The reactors and products of the two are completely different. Technical compatibility cannot share equipment, and system integration is independent, so synergy is weak.
Coal-oil-gas comprehensive utilization | Solar power tower | 0.25 | Thin-film photovoltaics mainly focus on cadmium telluride deposition, and the comprehensive utilization of coal, oil, and gas is a multi-product co-production of coal chemicals. There is no direct interface between the reactors and products of the two; technical compatibility cannot share equipment, and system integration is independent, so synergy is weak.
Coal-oil-gas comprehensive utilization | Flexible cadmium telluride solar cells | 0.25 | Perovskite batteries are prepared through precursor synthesis and film formation. The comprehensive utilization of coal-oil-gas is a multi-product co-production of coal chemicals. The reactors and products of the two are completely different. Technical compatibility cannot share equipment, and system integration is independent, so synergy is weak.
Coal-oil-gas comprehensive utilization | Perovskite solar cell technology | 0.25 | CSP is mainly focused on concentrating heat, while coal-oil-gas comprehensive utilization is a multi-product co-production of coal chemical industry. The energy forms and reactors of the two are quite different; the technical adaptability cannot share equipment, and the system integration is independent, so the synergy is weak.
Coal-oil-gas comprehensive utilization | Photovoltaic-thermal cogeneration system | 0.25 | Photovoltaic cogeneration simultaneously provides power and heat, and the comprehensive utilization of coal-oil-gas is a multi-product co-production of coal chemicals. There is no direct interface between the reactors and products of the two; the technical adaptability cannot share equipment, and the system integration is independent, so the collaboration is weak.
Coal-oil-gas comprehensive utilization | Sustainable photovoltaic module recycling | 0.25 | Photovoltaic module recycling is mainly based on material recycling, while coal-oil-gas comprehensive utilization is a multi-product co-production of coal chemicals. The reactors and products of the two are completely different; the technical adaptability cannot share equipment, and the system integration is independent, so the collaboration is weak.
Coal-oil-gas comprehensive utilization | Low-wind-speed wind power | 0.25 | Wind power is mainly based on wind power generation, and the comprehensive utilization of coal-oil-gas is a multi-product co-production of coal chemical industry. The energy forms and reactors of the two are very different; the technical adaptability cannot share equipment, and the system integration is independent, so the synergy is weak.
Coal-oil-gas comprehensive utilization | Semi-direct drive permanent magnet synchronous wind turbine | 0.25 | Wind power is mainly based on wind power generation, and the comprehensive utilization of coal-oil-gas is a multi-product co-production of coal chemicals. There is no direct interface between the reactors and products of the two; the technical adaptability cannot share equipment, and the system integration is independent, so the coordination is weak.
Coal-oil-gas comprehensive utilization | Dual-rotor wind turbine system | 0.25 | Wind power is mainly based on wind power generation, and the comprehensive utilization of coal-oil-gas is a multi-product co-production of coal chemical industry. There is no direct interface between the energy form and the reactor of the two; the technical adaptability cannot share equipment, and the system integration is independent, so the coordination is weak.
Coal-oil-gas comprehensive utilization | Direct-drive permanent magnet wind power | 0.25 | Low wind speed wind power is mainly based on wind power generation, and the comprehensive utilization of coal-oil-gas is a multi-product co-production of coal chemical industry. There is no direct interface between the reactors and products of the two; the technical adaptability cannot share equipment, and the system integration is independent, so the coordination is weak.
Coal-oil-gas comprehensive utilization | Recycling and high-value utilization of retired wind turbine blades | 0.25 | Blade recycling is mainly based on material recycling, while coal-oil-gas comprehensive utilization is a multi-product co-production of coal chemical industry. The reactors and products of the two are completely different; the technical adaptability cannot share equipment, and the system integration is independent, so the collaboration is weak.
Coal-oil-gas comprehensive utilization | Battery electric vehicle | 0.25 | Pure electric vehicles are mainly driven by electricity, and the comprehensive utilization of coal-oil-gas is a multi-product co-production of coal chemicals. There is no direct interface between the reactors and products of the two. Technical compatibility cannot share equipment, energy source coupling does not match, and system integration is independent, so collaboration is weak.
Coal-oil-gas comprehensive utilization | Hydrogen fuel cell vehicle | 0.25 | Hydrogen fuel cell vehicles are based on hydrogen energy and fuel cells. Comprehensive utilization of coal, oil, and gas can produce hydrogen but focus on multi-product co-production. The two have no direct interface in reactors and products; technical adaptability cannot share equipment, carbon flows do not cross, and system integration is independent, so synergy is weak.
CCS | CCS | 0.75 | It is completely homologous to the coal chemical CCS itself in terms of capture, compression, transportation and storage processes. Units such as amine process/low temperature/membrane separation can be directly reused. Carbon flow coupling is highly consistent with system integration. Energy consumption synergy and emission paths are compatible, so it is a strong synergy.
CCS | Poly generation | 0.5 | Polygeneration produces multiple streams of CO2 with different concentrations, which can provide a centralized capture source for CCS. The two are partially connected in terms of carbon flow coupling. However, the CO2 sources are dispersed and have different pressures. The interface between the capture unit and the polygeneration reactor is limited. System integration is moderately difficult, so it is moderately synergistic.
CCS | Waste heat utilization | 0.25 | Waste heat utilization is mainly based on low-grade heat recovery. CCS regeneration energy consumption requires medium and high-temperature heat, and the heat grades of the two do not match; technical adaptability cannot share core equipment, carbon flows do not cross, and system integration is independent, so synergy is weak.
CCS | Catalyst regeneration | 0.25 | Catalyst regeneration is aimed at restoring activity after catalyst deactivation, while CCS is aimed at CO2 capture and storage. The reactors and material flows of the two are completely different; there is no direct interface for technical adaptability, carbon flow and catalyst circulation do not intersect, and the system integration is independent, so the synergy is weak.
CCS | Coal-ammonia co-firing | 0.25 | Coal-ammonia co-combustion is a combustion process, and the CCS capture object is flue gas CO2, but ammonia combustion reduces CO2 concentration and increases the difficulty of NOx and ammonia escape control. The combustion and capture interface is limited in terms of technical adaptability, the carbon flow coupling is weak, and the system integration is independent, so the synergy is weak.
CCS | Coal-biomass co-firing | 0.25 | Co-firing of coal and biomass can reduce CO2 emissions, but the boundaries and metering of biomass carbon and CCS capture are complex, and the interface between combustion and capture units is limited; the technical adaptability cannot share core equipment, the carbon flow coupling is not direct, and the system integration is independent, so the synergy is weak.
CCS | Co-combustion of pulverized coal and coal-water slurry | 0.25 | Coal-water slurry co-firing mainly focuses on furnace combustion, while CCS targets flue gas CO2 capture. The two have no direct sharing in the reactor and capture unit; the technical adaptability interface is limited, the carbon flow coupling is weak, and the system integration is independent, so the synergy is weak.
CCS | Intelligent combustion | 0.25 | Intelligent combustion optimizes furnace combustion and emissions, and CCS captures flue gas CO2. The control objects and reactors of the two are different. In terms of technical adaptability, the control strategy cannot be directly transferred, the carbon flow coupling is not direct, and the system integration is independent, so the synergy is weak.
CCS | Oxygen-rich burning | 0.25 | Oxygen-enriched combustion can produce high-concentration CO2, but coal chemical CCS mainly focuses on process capture, and the interface between the oxygen-enriched combustion system and the coal chemical reactor is limited; the technical adaptability cannot share core equipment, the carbon flow coupling is not direct, and the system integration is independent, so the collaboration is weak.
CCS | Supercritical CO2 cycle | 0.75 | The supercritical CO2 cycle uses CO2 as the working fluid, and CCS can provide high-purity CO2 and share compression, purification and injection units. The two are highly homologous in terms of carbon working fluid and system integration; the technical adaptability can be deeply connected, the carbon flow coupling is strong, the energy consumption synergy and the emission path are compatible, so it is a strong synergy.
CCS | Radial air staging combustion | 0.25 | Radial air staged combustion optimizes furnace NOx, and CCS captures flue gas CO2. The pollutant control objects and reactors of the two are different; the technical adaptability cannot share equipment, the carbon flow coupling is not direct, and the system integration is independent, so the synergy is weak.
CCS | Low-load stable combustion | 0.25 | Low-load stable combustion is aimed at the low-load operation of the boiler, while CCS is a continuous capture process. The two operation modes and control objects are different; the technical adaptability cannot share equipment, the carbon flow coupling is weak, and the system integration is independent, so the collaboration is weak.
CCS | Circulating fluidized bed | 0.25 | Circulating fluidized bed belongs to fluidized combustion or gasification, while CCS targets CO2 capture. The reactors and carbon flow paths of the two are very different; the technical adaptability cannot share core equipment, the carbon flow coupling is not direct, and the system integration is independent, so the synergy is weak.
CCS | CCS | 0.75 | Coal chemical CCS and industrial boiler CCS are highly homologous in the capture process, compression, transportation and storage links, and can share technology packages, equipment selection and storage infrastructure; their technical adaptability is consistent, and their carbon flow coupling and system integration are highly compatible, so they are highly synergistic.
CCS | Ultra-low emission | 0.25 | Ultra-low emissions control SO2, NOx and dust, and CCS captures CO2. The two pollutant control objectives are different, and the interface between the treatment unit and the capture unit is limited; the technical adaptability cannot share core equipment, the carbon flow coupling is not direct, and the system integration is independent, so the collaboration is weak.
CCS | Condensing heat recovery | 0.25 | Condensation heat recovery is mainly low-temperature heat, while CCS regeneration requires medium and high-temperature heat. The heat grades of the two do not match; the technical adaptability cannot share heat recovery equipment, the carbon flow coupling is not direct, and the system integration is independent, so the synergy is weak.
CCS | Biomass sintering | 0.25 | Biomass sintering is a steel charge process, and CCS is a coal chemical carbon capture process. The reactors and carbon flow paths of the two are completely different. There is no direct interface for technical adaptability, the carbon flow does not cross, and the system integration is independent, so the synergy is weak.
CCS | Biomass coke injection into blast furnace | 0.25 | Blast furnace injection is an iron-making process, and CCS mainly focuses on CO2 capture in coal chemical industry. There is no direct interface between the two in the reactor and carbon flow; the technical compatibility cannot share equipment, the carbon flow does not cross, and the system integration is independent, so the synergy is weak.
CCS | Hydrogen-rich carbon cycle injection into blast furnace | 0.25 | The hydrogen-rich carbon circulating blast furnace is a hydrogen metallurgical process, and CCS is a coal chemical carbon capture process. The reactors and carbon flow paths of the two are very different; the technical suitability cannot share equipment, the carbon flow does not cross, and the system integration is independent, so the synergy is weak.
CCS | Hydrogen-rich fuel injection sintering | 0.25 | Sintering hydrogen-rich injection is a steel sintering process, and CCS is a coal chemical carbon capture process. There is no direct interface between the reactors and carbon flow paths of the two; technical compatibility cannot share equipment, and system integration is independent, so synergy is weak.
CCS | Oxygen blast furnace | 0.25 | Blast furnace oxygen-enriched blast is an iron-making process, and CCS mainly focuses on CO2 capture in coal chemical industry. There is no direct interface between the two in the reactor and carbon flow; the technical compatibility cannot share equipment, the carbon flow does not cross, and the system integration is independent, so the synergy is weak.
CCS | Ultra-thick bed sintering | 0.25 | Ultra-thick material layer sintering optimizes sintering ventilation, and CCS belongs to the coal chemical carbon capture industry. The two processes and carbon flows have no shared units; technical compatibility cannot share equipment, and system integration is independent, so synergy is weak.
CCS | Flux pelleting | 0.25 | Flux pellets are roasted to prepare furnace materials. CCS mainly captures CO2 in coal chemical industry. There is no direct interface between the reactor and carbon flow of the two. Technical compatibility cannot share equipment, and the system integration is independent, so the synergy is weak.
CCS | Carbon-containing pelleting | 0.25 | Carbon-containing pellets are used for reduction, while CCS is a coal chemical carbon capture industry. The reactors and carbon flows of the two have no shared units; technical compatibility cannot share equipment, and system integration is independent, so synergy is weak.
CCS | Coke dry quenching | 0.25 | CDQ mainly focuses on coke waste heat recovery, while CCS mainly focuses on CO2 capture. There is no direct interface between the heat network and carbon flow of the two; the technical adaptability cannot share equipment, and the system integration is independent, so the collaboration is weak.
CCS | Hydrogen plasma smelting reduction | 0.25 | Hydrogen plasma smelting reduction is a metallurgical process, while CCS is a coal chemical carbon capture process. The reactors and carbon flow paths of the two are completely different. Technical compatibility cannot share equipment, carbon flows do not cross, and system integration is independent, so synergy is weak.
CCS | Hydrogen-based direct reducing iron | 0.25 | Hydrogen-based direct reduction of iron is a hydrogen metallurgical process, and CCS mainly focuses on CO2 capture in coal chemical industry. There is no direct interface between the reactor and carbon flow of the two. Technical compatibility cannot share equipment, and system integration is independent, so synergy is weak.
CCS | Electric furnace steelmaking | 0.25 | Electric furnace steelmaking is mainly based on electricity, while CCS is a coal chemical carbon capture industry. The reactors and carbon flows between the two have no shared units; technical compatibility cannot share equipment, and system integration is independent, so synergy is weak.
CCS | Integrated steelmaking, continuous casting, and hot rolling | 0.25 | The integration of smelting, casting and rolling is a steel process, while CCS is a coal chemical carbon capture process. The reactors and carbon flows of the two are completely different; technical compatibility cannot share equipment, and system integration is independent, so synergy is weak.
CCS | Efficient coking coal preparation | 0.25 | High-efficiency coal preparation is mainly based on physical separation, while CCS is mainly based on CO2 capture. Coal preparation only affects the quality of raw materials and has no direct interface with the capture unit; technical adaptability cannot share equipment, carbon flow is not direct, and system integration is independent, so collaboration is weak.
CCS | CCS | 0.75 | Carbon capture and storage technology has the same synonyms as coal chemical CCS. The capture, compression, transportation and storage processes are exactly the same, and they can share technology packages, equipment selection and storage infrastructure. The technology adaptability, carbon flow coupling and system integration are highly consistent, so there is strong synergy.
CCS | Ultra-low emission | 0.25 | Ultra-low emission technology treats flue gas pollutants, and CCS captures CO2. The two have different goals. The interface between the treatment unit and the capture unit is limited; the technical adaptability cannot share core equipment, the carbon flow coupling is not direct, and the system integration is independent, so the collaboration is weak.
CCS | Steel-chemical co-production | 0.25 | Steelmaking co-production couples steel and chemical industries, while CCS belongs to coal chemical industry carbon capture. There is no direct interface between the reactors and carbon flow paths of the two; technical compatibility cannot share equipment, carbon flow does not cross, and system integration is independent, so synergy is weak.
CCS | Waste heat recovery | 0.25 | Waste heat recovery is mainly based on heat recovery. CCS regeneration requires medium and high-temperature heat, and the heat grades of the two do not match. Technical compatibility cannot share heat recovery equipment, carbon flow is not direct, and system integration is independent, so synergy is weak.
CCS | Sintering flue gas recirculation | 0.25 | Sintering flue gas circulation is a steel sintering process, and CCS is a coal chemical carbon capture process. There is no direct interface between the reactors and carbon flow paths of the two. Technical compatibility cannot share equipment, and system integration is independent, so synergy is weak.
CCS | Coke oven gas utilization | 0.25 | Coke oven gas waste heat recovery is a coking process, while CCS mainly focuses on CO2 capture in coal chemical industry. There is no direct interface between the reactors and heat networks of the two; the technical compatibility cannot share equipment, and the system integration is independent, so the collaboration is weak.
CCS | Coke oven gas injection into blast furnace | 0.25 | Blast furnace injection of coke oven gas is an iron-making process, and CCS is a coal-chemical carbon capture process. There is no direct interface between the reactor and carbon flow of the two. Technical compatibility cannot share equipment, and system integration is independent, so synergy is weak.
CCS | Municipal solid waste binder production | 0.25 | The production of municipal solid waste adhesives is mainly based on building materials adhesion, while CCS is mainly based on CO2 capture. There is no direct interface between the reactors and carbon flows of the two; technical compatibility cannot share equipment, and system integration is independent, so synergy is weak.
CCS | Industrial solid waste binder production | 0.25 | Industrial solid waste adhesives are based on cross-linking and solidification, while CCS is a coal chemical carbon capture industry. The reactors and carbon flows between the two have no shared units; technical compatibility cannot share equipment, and system integration is independent, so synergy is weak.
CCS | Agricultural solid waste binder production | 0.25 | Agricultural solid waste adhesive uses agricultural solid waste to prepare adhesive materials. CCS is a coal chemical carbon capture industry. There is no direct interface between the reactor and carbon flow of the two. Technical compatibility cannot share equipment, and the system integration is independent, so the collaboration is weak.
CCS | Solar-aided fueling | 0.25 | Solar fuels are made from photothermal or photovoltaic fuels, while CCS is mainly based on coal chemical CO2 capture. The energy forms and carbon flow paths of the two are quite different; the technical adaptability cannot share core equipment, and the system integration is independent, so the synergy is weak.
CCS | Hydrogen-aided fueling | 0.25 | Hydrogen fuel focuses on hydrogen preparation and utilization, while CCS focuses on CO2 capture. There is no direct interface between the reactor and carbon flow of the two. Technical compatibility cannot share equipment, and system integration is independent, so synergy is weak.
CCS | Microwave-aided fueling | 0.25 | Microwave combustion is mainly based on dielectric heating, while CCS belongs to coal chemical carbon capture. The heating methods and reactors of the two are completely different. Technical compatibility cannot share equipment, and system integration is independent, so synergy is weak.
CCS | Biomass-aided fueling | 0.25 | Biomass auxiliary fuel is mainly based on combustion, while CCS is mainly based on CO2 capture. There is no direct interface between the reactor and carbon flow of the two. Technical compatibility cannot share equipment, and system integration is independent, so synergy is weak.
CCS | Waste-aided fueling | 0.25 | Solid waste combustion disposes sludge and solid waste, while CCS belongs to coal chemical carbon capture. The reactors and pollutant control of the two are completely different; the technical adaptability cannot share equipment, and the system integration is independent, so the collaboration is weak.
CCS | Oxygen-rich burning | 0.25 | Oxygen-enriched combustion is a combustion and CO2 capture process, while coal chemical CCS is mainly process capture. The two have large differences in reactors and carbon flow paths; technical compatibility cannot share core equipment, and system integration is independent, so synergy is weak.
CCS | Infrared calcination | 0.25 | Infrared calcination uses radiation to heat materials, and CCS is a coal chemical carbon capture. The two heating methods and reactors do not share units; technical compatibility cannot share equipment, and system integration is independent, so synergy is weak.
CCS | Large-scale new dry process | 0.25 | The large-scale new dry process is a cement kiln process, while CCS is a coal chemical carbon capture process. The reactors and carbon flows of the two are completely different; the technical compatibility cannot share equipment, and the system integration is independent, so the collaboration is weak.
CCS | Energy-saving raw material grinding | 0.25 | The energy saving of raw material grinding is mainly based on electricity consumption. CCS belongs to the coal chemical carbon capture industry. There is no direct interface between the reactor and carbon flow of the two; the technical adaptability cannot share equipment, and the system integration is independent, so the collaboration is weak.
CCS | Energy-saving cement grinding | 0.25 | The energy saving of cement grinding is mainly based on electricity consumption, while CCS belongs to the coal chemical carbon capture industry. The reactor and carbon flow between the two have no shared units; the technical adaptability cannot share equipment, and the system integration is independent, so the synergy is weak.
CCS | Electrified externally heated rotary kiln calcination | 0.25 | Electrified rotary kilns mainly use electric heating, while CCS belongs to coal chemical carbon capture. There is no direct interface between the reactors and energy forms of the two. Technical compatibility cannot share equipment, and system integration is independent, so synergy is weak.
CCS | Suspension calcination | 0.25 | Cement suspension preheating and decomposition is a cement process, while CCS is a coal chemical carbon capture process. The reactors and carbon flows of the two are completely different. Technical compatibility cannot share equipment, and system integration is independent, so synergy is weak.
CCS | CCS | 0.75 | Coal chemical CCS and cement CCS are highly homologous in the capture process, compression, transportation and storage links, and can share technology packages, equipment selection and storage infrastructure; their technical adaptability is consistent, and their carbon flow coupling and system integration are highly compatible, so they are highly synergistic.
CCS | Ultra-low emission | 0.25 | Cement ultra-low emissions control flue gas pollutants, and CCS captures CO2. The two have different goals. The interface between the treatment unit and the capture unit is limited; the technical adaptability cannot share core equipment, the carbon flow coupling is not direct, and the system integration is independent, so the collaboration is weak.
CCS | Belite-based cement | 0.25 | Belite cement reduces energy consumption and carbon emissions through low-temperature firing, and CCS is a coal chemical carbon capture industry. The reactors and carbon flows of the two are completely different; technical compatibility cannot share equipment, and system integration is independent, so synergy is weak.
CCS | Magnesium-based cement | 0.25 | Magnesium-based cement is prepared from magnesia cementitious materials, and CCS belongs to coal chemical carbon capture. The reactors and carbon flows of the two are completely different; technical compatibility cannot share equipment, and system integration is independent, so synergy is weak.
CCS | Cement-chemical co-production | 0.25 | Cement chemical co-production couples cement and chemical industry, and CCS belongs to coal chemical industry carbon capture. There is no direct interface between the reactor and carbon flow of the two; the technical adaptability cannot share equipment, and the system integration is independent, so the collaboration is weak.
CCS | Calcined clay-based cement | 0.25 | Calcined clay-based cement is prepared through clay activation, and CCS belongs to the coal chemical carbon capture industry. There is no direct interface between the reactor and carbon flow of the two; the technical compatibility cannot share equipment, and the system integration is independent, so the synergy is weak.
CCS | Sulfoaluminate cement | 0.25 | Sulphoaluminate cement is prepared through specific clinker minerals, and CCS belongs to coal chemical carbon capture. The reactors and carbon flows of the two are completely different; technical compatibility cannot share equipment, and system integration is independent, so synergy is weak.
CCS | Carbon-negative clinker | 0.25 | Carbon-negative clinker relies on biomass or CO2 mineralization, while CCS is a coal chemical carbon capture industry. There is no direct interface between the reactor and carbon flow of the two. Technical compatibility cannot share equipment, and system integration is independent, so synergy is weak.
CCS | Waste heat utilization | 0.25 | Cement waste heat utilization is mainly based on heat recovery. CCS regeneration requires medium and high temperature heat, and the heat grades of the two do not match. Technical compatibility cannot share equipment, carbon flow is not direct, and system integration is independent, so synergy is weak.
CCS | Biomass-based briquette fueling | 0.25 | Biomass briquette fuel is mainly based on combustion, while CCS is mainly based on CO2 capture. There is no direct interface between the reactor and carbon flow of the two. Technical compatibility cannot share equipment, and system integration is independent, so synergy is weak.
CCS | Waste-based briquette fueling | 0.25 | Solid waste briquette fuel is mainly combustion, while CCS is coal chemical carbon capture. The reactors and carbon flows between the two have no shared units; technical compatibility cannot share equipment, and system integration is independent, so synergy is weak.
CCS | Methanol fueling | 0.25 | Methanol fuel focuses on methanol synthesis, and CCS focuses on CO2 capture. There is no direct interface between the reactor and carbon flow of the two; the technical adaptability cannot share core equipment, and the system integration is independent, so the synergy is weak.
CCS | Natural gas fueling | 0.25 | Natural gas fuel is mainly used for combustion, while CCS is a coal chemical carbon capture industry. There is no direct interface between the reactor and carbon flow of the two. Technical compatibility cannot share equipment, and the system integration is independent, so the synergy is weak.
CCS | Full electrification | 0.25 | Full electrification replaces combustion with electricity, while CCS belongs to coal chemical carbon capture. There is no direct interface between the reactors and energy forms of the two; technical adaptability cannot share equipment, energy source coupling does not match, and system integration is independent, so synergy is weak.
CCS | Distributed solar energy | 0.25 | Distributed solar energy is mainly photovoltaic or photothermal, while CCS belongs to the coal chemical carbon capture industry. The energy forms and reactors of the two are very different; the technical adaptability cannot share equipment, and the system integration is independent, so the synergy is weak.
CCS | Seasonal thermal energy storage | 0.25 | Cross-season heat storage is mainly based on thermal storage, while CCS is mainly based on CO2 capture. There is no direct interface between the thermal network and carbon flow of the two; technical adaptability cannot share equipment, and system integration is independent, so synergy is weak.
CCS | Energy-saving combustion | 0.25 | Energy-saving combustion optimizes combustion to reduce energy consumption. CCS mainly focuses on CO2 capture. There is no direct interface between the reactor and carbon flow. Technical compatibility cannot share equipment, and system integration is independent, so synergy is weak.
CCS | CO2 heat pump | 0.25 | CO2 heating pumps mainly focus on circulating the working fluid, while CCS mainly focuses on CO2 capture. There is no direct interface between the reactor and working fluid of the two; the technical compatibility cannot share equipment, and the system integration is independent, so the collaboration is weak.
CCS | Novel clean combustion | 0.25 | The new type of clean combustion optimizes combustion and terminal treatment. CCS mainly focuses on CO2 capture. There is no direct interface between the reactor and carbon flow of the two; the technical adaptability cannot share equipment, and the system integration is independent, so the synergy is weak.
CCS | Micro combined heat and power | 0.25 | Micro-cogeneration simultaneously supplies power and heat, while CCS is a coal chemical carbon capture industry. There is no direct interface between the reactor and carbon flow of the two; technical compatibility cannot share equipment, and system integration is independent, so synergy is weak.
CCS | High-efficiency P-type PERC monocrystalline solar cell and module manufacturing and application | 0.25 | PERC batteries are mainly based on silicon wafer and battery processes, while CCS belongs to coal chemical carbon capture. The reactors and carbon flows of the two are completely different; the technical adaptability cannot share equipment, and the system integration is independent, so the synergy is weak.
CCS | Solar power tower | 0.25 | Thin-film photovoltaics mainly focus on cadmium telluride deposition, while CCS belongs to coal chemical carbon capture. There is no direct interface between the reactors and carbon flow of the two; technical compatibility cannot share equipment, and system integration is independent, so synergy is weak.
CCS | Flexible cadmium telluride solar cells | 0.25 | Perovskite batteries are prepared through precursor synthesis and film formation, while CCS belongs to coal chemical carbon capture. The reactors and carbon flows of the two are completely different; technical compatibility cannot share equipment, and system integration is independent, so synergy is weak.
CCS | Perovskite solar cell technology | 0.25 | CSP is mainly based on concentrating light and heat, while CCS is a coal chemical carbon capture industry. The energy forms and reactors of the two are quite different. Technical compatibility cannot share equipment, and system integration is independent, so synergy is weak.
CCS | Photovoltaic-thermal cogeneration system | 0.25 | Photovoltaic cogeneration provides power and heat at the same time, while CCS is a coal chemical carbon capture industry. There is no direct interface between the reactor and carbon flow of the two. Technical compatibility cannot share equipment, and system integration is independent, so synergy is weak.
CCS | Sustainable photovoltaic module recycling | 0.25 | Photovoltaic module recycling is mainly based on material recycling, while CCS belongs to coal chemical carbon capture. The reactors and carbon flows of the two are completely different; the technical adaptability cannot share equipment, and the system integration is independent, so the collaboration is weak.
CCS | Low-wind-speed wind power | 0.25 | Wind power is mainly based on wind power generation, while CCS belongs to the coal chemical carbon capture industry. The energy forms and reactors of the two are very different; the technical adaptability cannot share equipment, and the system integration is independent, so the synergy is weak.
CCS | Semi-direct drive permanent magnet synchronous wind turbine | 0.25 | Wind power is mainly based on wind power generation, while CCS is a coal chemical carbon capture industry. There is no direct interface between the reactors and carbon flows of the two. Technical compatibility cannot share equipment, and system integration is independent, so synergy is weak.
CCS | Dual-rotor wind turbine system | 0.25 | Wind power is mainly based on wind power generation, while CCS is a carbon capture industry in the coal chemical industry. There is no direct interface between the energy form and the reactor of the two; the technical adaptability cannot share equipment, and the system integration is independent, so the synergy is weak.
CCS | Direct-drive permanent magnet wind power | 0.25 | Low wind speed wind power is mainly based on wind power generation, while CCS is a coal chemical carbon capture industry. There is no direct interface between the reactors and carbon flows of the two. Technical compatibility cannot share equipment, and system integration is independent, so synergy is weak.
CCS | Recycling and high-value utilization of retired wind turbine blades | 0.25 | Blade recycling mainly focuses on material recycling, while CCS belongs to coal chemical carbon capture. The reactors and carbon flows of the two are completely different; the technical compatibility cannot share equipment, and the system integration is independent, so the collaboration is weak.
CCS | Battery electric vehicle | 0.25 | Pure electric vehicles are mainly driven by electricity, while CCS is a coal chemical carbon capture industry. There is no direct interface between the reactor and carbon flow of the two. Technical compatibility cannot share equipment, energy source coupling does not match, and system integration is independent, so synergy is weak.
CCS | Hydrogen fuel cell vehicle | 0.25 | Hydrogen fuel cell vehicles are based on hydrogen energy and fuel cells, while CCS is based on CO2 capture. There is no direct interface between the reactors and carbon flows of the two. Technical compatibility cannot share equipment, and system integration is independent, so synergy is weak.
Poly generation | Poly generation | 0.75 | Polygeneration is completely homologous with itself in the gasification, liquefaction, synthesis, thermoelectricity and chemical product chains. Process units, material balances and energy integration can be directly reused; technical adaptability does not require additional modifications. Syngas, hydrogen and CO2 can be flexibly distributed in carbon flow coupling. System integration and energy consumption synergy are highly consistent, and emission paths are compatible, so it is a strong synergy.
Poly generation | Waste heat utilization | 0.5 | The polygeneration process generates multi-grade waste heat, which can be partially recovered for preheating, drying and steam production. The two have medium synergy in terms of energy consumption. In terms of technical adaptability, waste heat utilization can be partially connected with gasification, synthesis and thermoelectric units, but there is a mismatch between heat grade and intermittency, carbon flow coupling is not direct, and system integration is moderately difficult, so it is medium synergy.
Poly generation | Catalyst regeneration | 0.5 | In polygeneration, Fischer-Tropsch synthesis, hydrorefining, and methanol synthesis rely on catalysts. Catalyst regeneration can restore activity and reduce operating costs. The two have moderate synergy in catalyst life cycle management. In terms of technical adaptability, regeneration experience and evaluation systems can be partially shared. However, the atmosphere temperature of the regeneration reactor is significantly different from that of the main reactor, and the system integration interface is limited, so it is moderate synergy.
Poly generation | Coal-ammonia co-firing | 0.5 | Polygeneration can provide synthesis gas or hydrogen for ammonia production, and coal-ammonia co-firing can absorb green ammonia and reduce coal-fired CO2. The two have medium synergy in terms of ammonia fuel supply and carbon emission reduction. In terms of technical adaptability, the ammonia storage and transportation and combustion systems can be partially connected, but the interface between combustion and polygeneration reactors is limited. The intersection of carbon flow and nitrogen flow is not deep. System integration is moderately difficult, so it is medium synergy.
Poly generation | Coal-biomass co-firing | 0.5 | Polygeneration can co-gasify or co-liquefy biomass, and coal-biomass co-firing can provide biomass raw materials and reduce carbon emissions. The two have moderate synergy in the dimensions of biomass utilization and carbon emission reduction. In terms of technical adaptability, feed and pretreatment units can be partially shared, but the interface between co-firing and poly-generation reactors is limited, and system integration is moderately difficult, so it is moderate synergy.
Poly generation | Co-combustion of pulverized coal and coal-water slurry | 0.25 | Polygeneration is mainly based on gasification, liquefaction and chemical synthesis, while coal-water slurry co-firing is mainly based on furnace combustion. The two have large differences in reactors, products and carbon flow paths; technical adaptability cannot share core equipment, carbon flows do not cross, system integration is independent, and emission paths are incompatible, so synergy is weak.
Poly generation | Intelligent combustion | 0.5 | Polygeneration requires multi-unit collaborative control, and intelligent combustion can optimize combustion and emissions. The two have moderate synergy in the intelligent control dimension. In terms of technical adaptability, the control strategy can be partially migrated to polygeneration boilers and heating furnaces, but the interfaces between combustion, gasification, and synthesis reactors are limited, and the carbon flow coupling is not direct. System integration is moderately difficult, so it is moderate synergy.
Poly generation | Oxygen-rich burning | 0.25 | Polygeneration is mainly based on gasification, liquefaction and chemical synthesis. Oxygen-enriched combustion is a combustion and CO2 capture process. The two are very different in reactors, products and energy forms. Technical adaptability cannot share core equipment, carbon flows do not cross, system integration is independent, and emission paths are incompatible, so synergy is weak.
Poly generation | Supercritical CO2 cycle | 0.5 | Polygeneration can provide high-temperature heat source and CO2, and the supercritical CO2 cycle uses CO2 as the working fluid to generate electricity. The two have moderate synergy in terms of carbon working fluid and energy utilization. In terms of technical adaptability, they can partially share CO2 compression, purification and heat integration units, but the interface between the cycle and the polygeneration reactor is limited, and system integration is moderately difficult, so it is moderate synergy.
Poly generation | Radial air staging combustion | 0.25 | Polygeneration is mainly based on gasification, liquefaction and chemical synthesis, and radial air staged combustion optimizes furnace NOx. There is no direct interface between the two in terms of reactors and pollutant control; technical compatibility cannot share core equipment, carbon flows do not cross, system integration is independent, and emission paths are incompatible, so synergy is weak.
Poly generation | Low-load stable combustion | 0.25 | Polygeneration is a continuous multi-product co-production process, while low-load stable combustion is aimed at low-load operation of boilers. The control objects and operation methods of the two are different; technical adaptability cannot share core equipment, there is no direct interface for energy consumption collaboration, carbon flows do not cross, and system integration is independent, so the collaboration is weak.
Poly generation | Circulating fluidized bed | 0.5 | Polygeneration can couple circulating fluidized bed gasification or combustion, and the two have moderate synergy in the gasification/combustion unit; in terms of technical adaptability, they can partially share experience in fluidized bed reactors, return materials, and gas purification, but the interface between the circulating fluidized bed and the polygeneration synthesis unit is limited, and there is moderate difficulty in carbon flow coupling and system integration, so it is moderately synergistic.
Poly generation | CCS | 0.25 | The CO2 emission sources in the polygeneration process are scattered and have different concentrations. If the CCS is aimed at terminal flue gas capture, the interface with the polygeneration gasification and synthesis units is limited; the technical adaptability cannot share core equipment, the carbon flow coupling is not direct, the system integration is independent, and the capture energy consumption does not match the polygeneration heat integration, so the synergy is weak.
Poly generation | Ultra-low emission | 0.5 | The polygeneration process produces a small amount of waste gas, and ultra-low emissions can control SO2, NOx and dust. The two have moderate synergy in terms of pollutant control. In terms of technical adaptability, desulfurization, denitrification and dust removal units can be partially shared, but the interface between the treatment and the polygeneration reactor is limited, and system integration is moderately difficult, so it is moderate synergy.
Poly generation | Condensing heat recovery | 0.25 | Polygeneration generates multi-grade heat, and condensation heat recovery is dominated by low-temperature heat. The temperature levels of the heat networks of the two do not match; technical adaptability makes it difficult to share heat recovery equipment, energy consumption synergy does not cross, carbon flow is not direct, and system integration is independent, so synergy is weak.
Poly generation | Biomass sintering | 0.5 | Polygeneration can provide biomass pyrolysis gas or synthesis gas, and biomass sintering can replace some fossil fuels. The two have moderate synergy in terms of biomass fuel supply and carbon emission reduction. In terms of technical adaptability, gas purification and combustion units can be partially shared, but the interface between sintering and polygeneration reactors is limited, and system integration is moderately difficult, so it is moderate synergy.
Poly generation | Biomass coke injection into blast furnace | 0.5 | Polygeneration can prepare biomass char or provide reducing gas, and blast furnace injection of biomass char can replace pulverized coal. The two have moderate synergy in terms of biomass char supply and ironmaking carbon reduction. In terms of technical adaptability, carbonization, gasification and injection units can be partially shared, but the interface between the blast furnace and the polygeneration reactor is limited, and system integration is moderately difficult, so it is moderate synergy.
Poly generation | Hydrogen-rich carbon cycle injection into blast furnace | 0.5 | Polygeneration can provide hydrogen production through conversion of syngas, and the hydrogen-rich carbon circulation blast furnace requires hydrogen and coal gas circulation. The two have medium synergy in the dimensions of hydrogen energy supply and carbon cycle. In terms of technical adaptability, gas purification and reforming units can be partially shared, but the interface between the blast furnace and the polygeneration reactor is limited. Carbon flow coupling is moderately difficult, and system integration is moderately difficult, so it is moderate synergy.
Poly generation | Hydrogen-rich fuel injection sintering | 0.5 | Polygeneration can provide hydrogen or hydrogen-rich gas, and sintering hydrogen-rich injection can replace some fossil fuels. The two have moderate synergy in terms of hydrogen-rich fuel supply and sintering carbon reduction. In terms of technical adaptability, gas purification and injection units can be partially shared, but the interface between sintering and polygeneration reactors is limited, and system integration is moderately difficult, so it is moderate synergy.
Poly generation | Oxygen blast furnace | 0.5 | Polygeneration can provide hydrogen-rich gas or synthesis gas, and blast furnace oxygen-rich blast can increase the calorific value of gas and utilize hydrogen-rich fuel. The two have moderate synergy in terms of gas utilization and ironmaking carbon reduction. In terms of technical adaptability, gas purification and injection units can be partially shared, but the interface between the blast furnace and the polygeneration reactor is limited, and system integration is moderately difficult, so it is moderate synergy.
Poly generation | Ultra-thick bed sintering | 0.5 | Polygeneration can provide pyrolysis gas or syngas as sintering fuel, and ultra-thick layer sintering can optimize ventilation and reduce energy consumption. The two have medium synergy in terms of sintering fuel substitution and energy efficiency improvement. In terms of technical adaptability, gas purification and combustion units can be partially shared, but the interface between sintering and polygeneration reactors is limited, and system integration is moderately difficult, so it is moderate synergy.
Poly generation | Flux pelleting | 0.25 | Polygeneration is mainly based on gasification, liquefaction and chemical synthesis. Flux pellets are roasted to prepare furnace materials. There is no direct interface between the two in reactors and products. Technical compatibility cannot share core equipment, carbon flows do not cross, system integration is independent, and emission paths are incompatible, so synergy is weak.
Poly generation | Carbon-containing pelleting | 0.25 | Polygeneration is mainly based on multi-product co-production, and carbon-containing pellets are used for reduction. The two have large differences in reactors and carbon flow paths; technical adaptability cannot share core equipment, carbon flows do not cross, and system integration is independent, so synergy is weak.
Poly generation | Coke dry quenching | 0.5 | Polygeneration can be coupled to the coking unit, and CDQ can recover coke sensible heat and generate steam. The two have moderate synergy in the dimensions of coking waste heat recovery and heat integration. In terms of technical adaptability, they can partially share heat recovery and steam networks, but the interface between CDQ and the polygeneration reactor is limited, and system integration is moderately difficult, so it is moderate synergy.
Poly generation | Hydrogen plasma smelting reduction | 0.5 | Polygeneration can provide hydrogen or synthesis gas, and hydrogen plasma smelting reduction requires hydrogen and plasma. The two have medium synergy in terms of hydrogen energy supply and metallurgical carbon reduction. In terms of technical adaptability, gas purification and hydrogen storage and transportation units can be partially shared, but the interface between metallurgy and polygeneration reactors is limited, and system integration is moderately difficult, so it is moderate synergy.
Poly generation | Hydrogen-based direct reducing iron | 0.5 | Polygeneration can provide green hydrogen or synthesis gas to produce hydrogen, and hydrogen-based direct reduction of iron requires hydrogen to reduce iron ore. The two have moderate synergy in terms of hydrogen energy supply and ironmaking carbon reduction. In terms of technical adaptability, gas purification and hydrogen storage and transportation units can be partially shared, but the interface between reduction and polygeneration reactors is limited, and system integration is moderately difficult, so it is moderate synergy.
Poly generation | Electric furnace steelmaking | 0.5 | Polygeneration can provide green electricity, hydrogen or chemical raw materials, while electric furnace steelmaking is mainly based on electricity and can consume green electricity and direct reduced iron. The two have moderate synergy in terms of electrification and raw material supply. In terms of technical adaptability, power management and gas purification units can be partially shared, but the interface between electric furnaces and polygeneration reactors is limited, and system integration is moderately difficult, so it is moderate synergy.
Poly generation | Integrated steelmaking, continuous casting, and hot rolling | 0.25 | Polygeneration is mainly based on gasification, liquefaction and chemical synthesis. The integration of smelting, casting and rolling is a steel process. The two are very different in reactors and products. Technical compatibility cannot share core equipment, carbon flows do not cross, system integration is independent, and emission paths are incompatible, so synergy is weak.
Poly generation | Efficient coking coal preparation | 0.5 | Efficient coal preparation can provide qualified raw coal for polygeneration, and the two have moderate synergy in the dimensions of raw material preparation and coal quality control; in terms of technical adaptability, they can partially share coal quality control and transportation units, but the interface between coal preparation and polygeneration reactors is limited, carbon flow coupling is not direct, and system integration is moderately difficult, so it is moderate synergy.
Poly generation | CCS | 0.5 | Polygeneration produces multiple streams of CO2, and carbon capture and storage can capture concentrated emissions from gasification, conversion, and combustion units. The two are partially connected in terms of carbon flow coupling. In terms of technical adaptability, gas purification and compression units can be partially shared, but the capture energy consumption and heat integration interface are limited, and system integration is moderately difficult, so it is moderately synergistic.
Poly generation | Ultra-low emission | 0.75 | Polygeneration can provide green ammonia or hydrogen for coal-power blending and pollutant control. Ultra-low emission technology can control NOx and fugitive ammonia produced by ammonia combustion. The two have strong synergy in terms of clean fuel supply and pollutant control. In terms of technical adaptability, ammonia storage and transportation, combustion and flue gas treatment can be deeply connected. Green ammonia replaces part of the coal in the carbon flow. System integration and emission paths are highly compatible, so it is a strong synergy.
Poly generation | Steel-chemical co-production | 0.5 | Polygeneration and steelmaking cogeneration are both cross-industry coproductions and can share coke oven gas, synthesis gas, hydrogen and heat integration. The two have moderate synergy in the steel-chemical coupling dimension. In terms of technical adaptability, they can partially share gas purification and chemical synthesis units, but the steel and coal chemical reactor interfaces are limited and system integration is moderately difficult, so it is moderate synergy.
Poly generation | Waste heat recovery | 0.5 | Polygeneration generates multi-grade waste heat, and waste heat recovery can recover this heat for preheating and steam production. The two have medium synergy in terms of energy consumption synergy; in terms of technical adaptability, the heat recovery and heat exchange network can be partially shared, but there is a mismatch between heat grade and intermittency, and system integration is moderately difficult, so it is medium synergy.
Poly generation | Sintering flue gas recirculation | 0.5 | Polygeneration can provide pyrolysis gas or synthesis gas, and sintering flue gas circulation can optimize sintering emissions. The two have moderate synergy in terms of gas purification and recycling. In terms of technical adaptability, they can partially share experience in desulfurization, denitrification, and dust removal. However, the interface between sintering and polygeneration reactors is limited, and system integration is moderately difficult, so it is moderate synergy.
Poly generation | Coke oven gas utilization | 0.75 | Polygeneration can be coupled to the coking unit, and coke oven gas waste heat recovery can provide hydrogen, methane and medium and low-temperature heat. The two are highly coupled in the comprehensive utilization of coke oven gas and heat integration dimensions; in terms of technical adaptability, gas purification, conversion and heat recovery units can be shared, and hydrogen in carbon flow can enter the polygeneration synthesis chain. System integration and energy consumption synergy are highly consistent, so it is a strong synergy.
Poly generation | Coke oven gas injection into blast furnace | 0.5 | Polygeneration can provide coke oven gas or hydrogen-rich gas, and blast furnace injection of coke oven gas can replace part of the coke. The two have moderate synergy in terms of gas utilization and ironmaking carbon reduction. In terms of technical adaptability, gas purification and injection units can be partially shared, but the interface between the blast furnace and the polygeneration reactor is limited, and system integration is moderately difficult, so it is moderate synergy.
Poly generation | Municipal solid waste binder production | 0.5 | Polygeneration can provide pyrolysis gas, syngas or heat, and urban solid waste adhesive production can utilize these energy and raw materials. The two have medium synergy in terms of solid waste resource utilization and energy supply. In terms of technical adaptability, they can partially share feed, gas purification and heat integration units, but the solid waste composition is complex and system integration is moderately difficult, so it is medium synergy.
Poly generation | Industrial solid waste binder production | 0.5 | Polygeneration can provide synthesis gas, pyrolysis gas or heat, and industrial solid waste adhesives can utilize these energy and raw materials. The two have medium synergy in terms of solid waste resource utilization and energy supply. In terms of technical adaptability, they can partially share feed, gas purification and heat integration units, but the solid waste composition fluctuates greatly and system integration is moderately difficult, so it is medium synergy.
Poly generation | Agricultural solid waste binder production | 0.5 | Polygeneration can co-gasify agricultural solid waste and provide syngas or heat. Agricultural solid waste adhesives can utilize these energy and raw materials. The two have moderate synergy in terms of biomass resource utilization and energy supply. In terms of technical adaptability, they can partially share feed, gas purification and heat integration units. However, the co-gasification characteristics of agricultural solid waste and coal are very different, and system integration is moderately difficult, so it is moderate synergy.
Poly generation | Solar-aided fueling | 0.5 | Polygeneration can provide syngas and CO2, and solar fuel can use green electricity and CO2 to make fuel. The two have medium synergy in the dimensions of carbon utilization and green electricity coupling; in terms of technical adaptability, they can partially share gas purification and synthesis units, but the interface between solar fuel and polygeneration reactors is limited, and system integration is moderately difficult, so it is medium synergy.
Poly generation | Hydrogen-aided fueling | 0.5 | Polygeneration can provide hydrogen production through conversion of syngas, and hydrogen fuel requires hydrogen supply. The two have moderate synergy in the dimensions of hydrogen energy supply and carbon emission reduction; in terms of technical adaptability, gas purification and reforming units can be partially shared, but the interface between the hydrogen system and the polygeneration reactor is limited, and system integration is moderately difficult, so it is moderate synergy.
Poly generation | Microwave-aided fueling | 0.25 | Polygeneration is mainly based on gasification, liquefaction and chemical synthesis, while microwave combustion is mainly based on dielectric heating. The heating methods and reactors of the two are completely different; the technical adaptability cannot share core equipment, the system integration is independent, and the carbon flow does not cross, so the synergy is weak.
Poly generation | Biomass-aided fueling | 0.5 | Polygeneration can co-gasify or co-liquefy biomass, and biomass auxiliary fuel can provide biomass raw materials and reduce carbon emissions. The two have moderate synergy in the dimensions of biomass utilization and carbon emission reduction. In terms of technical adaptability, feed and pretreatment units can be partially shared, but the co-conversion characteristics of biomass and coal are very different, and system integration is moderately difficult, so it is moderate synergy.
Poly generation | Waste-aided fueling | 0.5 | Polygeneration can co-gasify sludge and solid waste, and solid waste combustion can co-process sludge. The two have moderate synergy in the dimensions of solid waste disposal and energy recovery. In terms of technical adaptability, they can partially share feed, gas purification and heat integration units, but the interface between solid waste and polygeneration reactors is limited, and system integration is moderately difficult, so it is moderate synergy.
Poly generation | Oxygen-rich burning | 0.5 | Polygeneration can use oxygen-enriched or pure oxygen oxidation. Oxygen-enriched combustion can improve combustion efficiency and produce high-concentration CO2. The two have moderate synergy in terms of oxygen-enriched utilization and CO2 capture. In terms of technical adaptability, air separation and gas purification units can be partially shared, but the interface between combustion and polygeneration reactors is limited, and system integration is moderately difficult, so it is moderate synergy.
Poly generation | Infrared calcination | 0.5 | Polygeneration can provide synthesis gas or pyrolysis gas as calcination fuel, and infrared calcination can efficiently utilize radiant heat. The two have moderate synergy in terms of fuel supply and heat utilization. In terms of technical adaptability, gas purification and combustion units can be partially shared, but the interface between calcination and polygeneration reactors is limited, and system integration is moderately difficult, so it is moderate synergy.
Poly generation | Large-scale new dry process | 0.5 | Polygeneration can provide syngas or pyrolysis gas as cement kiln fuel, and large-scale new dry processes can partially replace fossil fuels. The two have moderate synergy in terms of fuel substitution and carbon emission reduction. In terms of technical adaptability, gas purification and combustion units can be partially shared, but the interface between cement kilns and polygeneration reactors is limited, and system integration is moderately difficult, so it is moderate synergy.
Poly generation | Energy-saving raw material grinding | 0.5 | Polygeneration can provide electricity and heat, and energy-saving raw material grinding can reduce power consumption. The two have moderate synergy in terms of energy supply and energy efficiency improvement. In terms of technical adaptability, they can partially share power management and heat integration units, but the interface between grinding and polygeneration reactors is limited, and system integration is moderately difficult, so it is moderate synergy.
Poly generation | Energy-saving cement grinding | 0.5 | Polygeneration can provide electricity and heat, and cement grinding energy saving can reduce power consumption. The two have moderate synergy in terms of energy supply and energy efficiency improvement. In terms of technical adaptability, they can partially share power management and heat integration units, but the interface between grinding and polygeneration reactors is limited, and system integration is moderately difficult, so it is moderate synergy.
Poly generation | Electrified externally heated rotary kiln calcination | 0.25 | Polygeneration is mainly based on gasification, liquefaction and chemical synthesis, while electrified rotary kilns are mainly based on electric heating. There is no direct interface between the two in terms of reactors and energy forms; technical compatibility cannot share core equipment, carbon flows do not cross, system integration is independent, and emission paths are incompatible, so synergy is weak.
Poly generation | Suspension calcination | 0.25 | Poly-generation is mainly based on multi-product co-production, while cement suspension preheating and decomposition is a cement process. The two are very different in reactors and products; technical compatibility cannot share core equipment, carbon flows do not cross, system integration is independent, and emission paths are incompatible, so synergy is weak.
Poly generation | CCS | 0.25 | The sources of CO2 emissions in the polygeneration process are scattered. If the CCS is designed to capture cement or industrial boiler flue gas, it has limited interfaces with the polygeneration gasification and synthesis units; the technical adaptability cannot share core equipment, the carbon flow coupling is not direct, the system integration is independent, and the capture energy consumption does not match the polygeneration heat integration, so the synergy is weak.
Poly generation | Ultra-low emission | 0.75 | Polygeneration can provide green ammonia or hydrogen, which can significantly reduce carbon emissions after blending in cement kilns or industrial boilers. Ultra-low emission technology can control NOx and fugitive ammonia produced by ammonia combustion. The two have strong synergy in terms of clean fuel supply and pollutant control. In terms of technical adaptability, ammonia storage and transportation, combustion and flue gas treatment can be deeply connected, and system integration and emission paths are highly compatible, so it is a strong synergy.
Poly generation | Belite-based cement | 0.5 | Polygeneration can provide synthesis gas or pyrolysis gas as fuel for Belite cement kilns, and low-temperature firing of Belite cement can reduce energy consumption and carbon emissions. The two have medium synergy in terms of fuel substitution and carbon emission reduction. In terms of technical adaptability, gas purification and combustion units can be partially shared, but the interface between the kiln and the polygeneration reactor is limited, and system integration is moderately difficult, so it is medium synergy.
Poly generation | Magnesium-based cement | 0.5 | Polygeneration can provide syngas or pyrolysis gas as magnesium-based cement kiln fuel, and magnesium-based cement can reduce firing temperatures and carbon emissions. The two have medium synergy in terms of fuel substitution and carbon emission reduction. In terms of technical adaptability, gas purification and combustion units can be partially shared, but the interface between the kiln and the polygeneration reactor is limited, and system integration is moderately difficult, so it is medium synergy.
Poly generation | Cement-chemical co-production | 0.75 | Polygeneration and cement-chemical joint production are both cross-industry joint production and can share syngas, hydrogen, CO2, heat and chemical product chains. The two are highly consistent in terms of carbon flow coupling and system integration; in terms of technical adaptability, gasification, synthesis, cement kilns and chemical units can be deeply coupled, and energy consumption synergy and emission paths are compatible, so it is a strong synergy.
Poly generation | Calcined clay-based cement | 0.5 | Polygeneration can provide synthesis gas or pyrolysis gas as calcined clay-based cement kiln fuel, and calcined clay-based cement can reduce clinker carbon emissions. The two have medium synergy in the dimensions of fuel substitution and carbon emission reduction. In terms of technical adaptability, gas purification and combustion units can be partially shared, but the interface between the kiln and the polygeneration reactor is limited, and system integration is moderately difficult, so it is medium synergy.
Poly generation | Sulfoaluminate cement | 0.5 | Polygeneration can provide syngas or pyrolysis gas as fuel for sulfoaluminate cement kilns, and sulfoaluminate cement can reduce firing energy consumption and carbon emissions. The two have medium synergy in terms of fuel substitution and carbon emission reduction. In terms of technical adaptability, gas purification and combustion units can be partially shared, but the interface between the kiln and the polygeneration reactor is limited, and system integration is moderately difficult, so it is medium synergy.
Poly generation | Carbon-negative clinker | 0.5 | Polygeneration can provide biomass synthesis gas or green hydrogen, and carbon-negative clinker can couple biomass and CO2 mineralization. The two have medium synergy in terms of carbon-negative fuel supply and carbon utilization. In terms of technical adaptability, gas purification, combustion and carbon capture units can be partially shared, but the interface between the kiln and the polygeneration reactor is limited, and system integration is moderately difficult, so it is medium synergy.
Poly generation | Waste heat utilization | 0.75 | Polygeneration and cement kiln or industrial boiler waste heat utilization can share steam, hot water and preheated air networks. Polygeneration can provide a stable heat source and recover cement kiln waste heat. The two are highly consistent in heat grade matching and system integration. Energy consumption synergy and carbon flow coupling are strong, and the emission paths are compatible, so it is a strong synergy.
Poly generation | Biomass-based briquette fueling | 0.5 | Polygeneration can co-gasify biomass briquettes and provide syngas or heat, and biomass briquette fuel can replace part of fossil fuels. The two have moderate synergy in terms of biomass fuel supply and carbon emission reduction. In terms of technical adaptability, they can partially share feed, gas purification and combustion units, but the interface between the briquettes and the polygeneration reactor is limited, and system integration is moderately difficult, so it is moderate synergy.
Poly generation | Waste-based briquette fueling | 0.5 | Polygeneration can co-gasify solid waste briquettes and provide syngas or heat, and solid waste briquette fuel can replace part of fossil fuels. The two have moderate synergy in terms of solid waste recycling and energy supply. In terms of technical adaptability, they can partially share feed, gas purification and combustion units, but the solid waste composition is complex and system integration is moderately difficult, so it is moderate synergy.
Poly generation | Methanol fueling | 0.5 | Polygeneration can produce methanol, and methanol fuel can use methanol as a clean fuel. The two have moderate synergy in terms of methanol synthesis and fuel supply. In terms of technical adaptability, they can partially share syngas purification and methanol synthesis units, but the interface between the fuel application end and the polygeneration reactor is limited, and system integration is moderately difficult, so it is moderate synergy.
Poly generation | Natural gas fueling | 0.5 | Polygeneration can provide synthesis gas or hydrogen, and natural gas fuel can be used as supplementary fuel. The two have moderate synergy in terms of fuel supply and carbon emission reduction. In terms of technical adaptability, gas purification and combustion units can be partially shared, but the interface between natural gas and polygeneration reactors is limited, and system integration is moderately difficult, so it is moderate synergy.
Poly generation | Full electrification | 0.5 | Polygeneration can provide green electricity, heat and chemical raw materials, and full electrification can replace part of the combustion process. The two have moderate synergy in the coupling dimension of electrification and energy systems. In terms of technical adaptability, they can partially share power management and heat integration units, but the interface between electrification and polygeneration reactors is limited, and system integration is moderately difficult, so it is moderate synergy.
Poly generation | Distributed solar energy | 0.5 | Polygeneration can provide syngas and CO2, and distributed solar energy can provide green electricity. The two have moderate synergy in the dimensions of green electricity coupling and carbon utilization. In terms of technical adaptability, they can partially share power management and gas purification units, but the interface between solar energy and polygeneration reactors is limited, and system integration is moderately difficult, so it is moderate synergy.
Poly generation | Seasonal thermal energy storage | 0.5 | Polygeneration can provide multi-grade heat, and cross-season thermal storage can store heat and adjust supply and demand. The two have moderate synergy in the dimensions of heat integration and energy storage. In terms of technical adaptability, thermal storage and thermal network units can be partially shared, but the interface between heat storage and polygeneration reactors is limited, and system integration is moderately difficult, so it is moderate synergy.
Poly generation | Energy-saving combustion | 0.75 | Polygeneration can provide clean fuels such as syngas, hydrogen and green ammonia, and energy-saving combustion can optimize combustion efficiency and reduce energy consumption. The two have strong synergy in terms of clean fuel utilization and energy efficiency improvement. In terms of technical adaptability, gas purification, combustion control and heat integration units can be shared, and carbon flow and emission paths are highly compatible, so there is strong synergy.
Poly generation | CO2 heat pump | 0.5 | Polygeneration can provide CO2 and heat, and the CO2 heat pump uses CO2 as the working fluid for heat pump circulation. The two have medium synergy in terms of carbon working fluid and electric heat synergy. In terms of technical adaptability, they can partially share CO2 storage, transportation, purification, and power management units. However, the interface between the heat pump and the polygeneration reactor is limited, and system integration is moderately difficult, so it is moderate synergy.
Poly generation | Novel clean combustion | 0.75 | Polygeneration can provide clean fuels such as syngas, hydrogen and green ammonia, and new clean combustion can optimize combustion and control pollutants. The two have strong synergy in the dimensions of clean fuel utilization and emission control; in terms of technical adaptability, gas purification, combustion control and flue gas treatment units can be shared, and carbon flow and emission paths are highly compatible, so there is strong synergy.
Poly generation | Micro combined heat and power | 0.75 | Polygeneration can provide syngas, hydrogen and heat, while micro-cogeneration can provide distributed power supply and heating. The two have strong synergy in terms of clean fuel supply and heat and power synergy. In terms of technical adaptability, gas purification, combustion and heat integration units can be shared. Green hydrogen or green ammonia can replace fossil fuels in carbon flow. System integration and emission paths are highly compatible, so there is strong synergy.
Poly generation | High-efficiency P-type PERC monocrystalline solar cell and module manufacturing and application | 0.5 | Polygeneration can provide green electricity, heat and chemical raw materials, and PERC photovoltaic manufacturing can utilize green electricity and heat. The two have medium synergy in terms of green power supply and energy efficiency improvement. In terms of technical adaptability, they can partially share power management and heat integration units, but the interface between photovoltaic manufacturing and polygeneration reactors is limited, and system integration is moderately difficult, so it is medium synergy.
Poly generation | Solar power tower | 0.5 | Polygeneration can provide green electricity and heat, and thin-film photovoltaic manufacturing can utilize green electricity and heat. The two have moderate synergy in terms of green power supply and energy efficiency improvement. In terms of technical adaptability, they can partially share power management and heat integration units, but the interface between thin-film photovoltaics and polygeneration reactors is limited, and system integration is moderately difficult, so it is moderate synergy.
Poly generation | Flexible cadmium telluride solar cells | 0.5 | Polygeneration can provide green electricity and heat, and perovskite battery manufacturing can utilize green electricity and heat. The two have moderate synergy in terms of green power supply and energy efficiency improvement. In terms of technical adaptability, they can partially share power management and heat integration units, but the interface between battery manufacturing and polygeneration reactors is limited, and system integration is moderately difficult, so it is moderate synergy.
Poly generation | Perovskite solar cell technology | 0.5 | Polygeneration can provide heat and green power, while photothermal power generation can provide tunable green power. The two have moderate synergy in the dimensions of heat integration and power system coupling. In terms of technical adaptability, they can partially share thermal storage, heat exchange and power management units. However, the interface between photothermal and polygeneration reactors is limited, and system integration is moderately difficult, so it is moderate synergy.
Poly generation | Photovoltaic-thermal cogeneration system | 0.5 | Polygeneration can provide heat and green electricity, while photovoltaic cogeneration can provide power and heat. The two have moderate synergy in the dimensions of heat and power synergy and energy system coupling. In terms of technical adaptability, they can partially share power management and heat integration units, but the interface between photovoltaic thermoelectricity and polygeneration reactors is limited, and system integration is moderately difficult, so it is moderate synergy.
Poly generation | Sustainable photovoltaic module recycling | 0.5 | Polygeneration can provide heat and chemical raw materials, and photovoltaic module recycling can utilize heat and material processing. The two have moderate synergy in terms of resource recycling and energy supply. In terms of technical adaptability, they can partially share thermal integration and material handling units, but the interface between recycling and polygeneration reactors is limited, and system integration is moderately difficult, so it is moderate synergy.
Poly generation | Low-wind-speed wind power | 0.5 | Polygeneration can provide green electricity, heat and chemical raw materials, and wind power can provide green electricity. The two have moderate synergy in the dimension of green power supply and power system coupling. In terms of technical adaptability, they can partially share power management and energy storage units, but the interface between wind power and polygeneration reactors is limited, and system integration is moderately difficult, so it is moderate synergy.
Poly generation | Semi-direct drive permanent magnet synchronous wind turbine | 0.5 | Polygeneration can provide green power and heat, and wind power can provide green power. The two have moderate synergy in the dimension of green power supply and power system coupling. In terms of technical adaptability, they can partially share power management and energy storage units, but the interface between wind power and polygeneration reactors is limited, and system integration is moderately difficult, so it is moderate synergy.
Poly generation | Dual-rotor wind turbine system | 0.5 | Polygeneration can provide green power and heat, and wind power can provide green power. The two have moderate synergy in the dimension of green power supply and power system coupling. In terms of technical adaptability, they can partially share power management and energy storage units, but the interface between wind power and polygeneration reactors is limited, and system integration is moderately difficult, so it is moderate synergy.
Poly generation | Direct-drive permanent magnet wind power | 0.5 | Polygeneration can provide green power and heat, while low wind speed wind power can provide distributed green power. The two have moderate synergy in terms of green power supply and power system coupling dimensions. In terms of technical adaptability, power management and energy storage units can be partially shared, but the interface between wind power and polygeneration reactors is limited, and system integration is moderately difficult, so it is moderate synergy.
Poly generation | Recycling and high-value utilization of retired wind turbine blades | 0.5 | Polygeneration can provide heat and chemical raw materials, and blade recycling can utilize heat and material processing. The two have moderate synergy in terms of resource recycling and energy supply. In terms of technical adaptability, they can partially share heat integration and material handling units, but the interface between recycling and polygeneration reactors is limited, and system integration is moderately difficult, so it is moderate synergy.
Poly generation | Battery electric vehicle | 0.5 | Polygeneration can provide energy carriers such as green electricity, methanol, hydrogen or ammonia, and pure electric vehicles can use green electricity and clean fuels. The two have moderate synergy in terms of energy carrier supply and transportation decarbonization. In terms of technical adaptability, power management, storage, transportation and filling units can be partially shared, but the interface between electric vehicles and polygeneration reactors is limited, and system integration is moderately difficult, so it is moderate synergy.
Poly generation | Hydrogen fuel cell vehicle | 0.5 | Polygeneration can provide hydrogen, methanol or ammonia as a hydrogen carrier, and hydrogen fuel cell vehicles can utilize hydrogen energy. The two have moderate synergy in terms of hydrogen energy supply and transportation decarbonization. In terms of technical adaptability, they can partially share hydrogen storage, transportation, reforming and filling units, but the interface between the car and the polygeneration reactor is limited, and system integration is moderately difficult, so it is moderate synergy.
Waste heat utilization | Waste heat utilization | 0.75 | The waste heat utilization of coal chemical industry is completely homologous in terms of heat grade division, heat exchange network, steam level and heat integration logic. Process waste heat, condensation heat and flue gas waste heat can be directly recovered according to temperature level. Technical adaptability does not require additional modifications, energy consumption synergy and system integration are highly consistent. Although carbon flows do not directly cross, heat integration is strong, and emission paths are compatible, so it is strong synergy.
Waste heat utilization | Catalyst regeneration | 0.25 | Catalyst regeneration is aimed at restoring catalyst deactivation, and waste heat utilization is aimed at process heat recovery. There is no direct interface between the reactor and the heat network. Technical compatibility cannot share core equipment, carbon flow and catalyst circulation do not intersect, system integration is independent, and the medium and high temperature heat required for regeneration does not match the low-grade heat used for waste heat utilization, so synergy is weak.
Waste heat utilization | Coal-ammonia co-firing | 0.25 | Co-firing of coal and ammonia is a combustion process. Waste heat utilization is oriented towards heat recovery in coal chemical process, and combustion is spatially separated from coal chemical heat network. Technical adaptability cannot share core equipment, carbon flow and heat flow do not intersect, system integration is independent, combustion heat grade concentration does not match multi-grade requirements, and emission paths are incompatible, so synergy is weak.
Waste heat utilization | Coal-biomass co-firing | 0.25 | Co-combustion of coal and biomass is a combustion process, and waste heat utilization is mainly based on heat recovery in coal chemical processes. The two differ greatly in reactors, heat grades, and spatial layout. Technical compatibility cannot share equipment, carbon flows do not cross, system integration is independent, biomass combustion and coal chemical heating network interfaces are limited, and emission paths are incompatible, so synergy is weak.
Waste heat utilization | Co-combustion of pulverized coal and coal-water slurry | 0.25 | Co-firing of coal-water slurry is mainly based on furnace combustion, and waste heat utilization is mainly based on process waste heat recovery. The heat source grade and heat network interface of the two do not match. Technical adaptability cannot share core equipment, carbon flows do not cross, system integration is independent, combustion flue gas and coal chemical heat network are spatially separated, and emission paths are incompatible, so collaboration is weak.
Waste heat utilization | Intelligent combustion | 0.5 | Intelligent combustion can optimize combustion and flue gas waste heat recovery control, and waste heat utilization can recover part of the flue gas sensible heat. The two are partially connected in terms of heat integration and intelligent control. In terms of technical adaptability, the control strategy can be partially migrated, but the interface between combustion and coal chemical heating network is limited, carbon flow is not direct, and system integration is moderately difficult, so it is moderately synergistic.
Waste heat utilization | Oxygen-rich burning | 0.5 | Oxygen-enriched combustion produces high-temperature flue gas and high-concentration CO2, and waste heat utilization can recover the sensible heat of the flue gas and cool the flue gas. The two are partially connected in heat recovery and carbon capture pre-treatment. In terms of technical adaptability, heat exchange and gas purification units can be partially shared, but the interface between combustion and coal chemical heat networks is limited, and system integration is moderately difficult, so it is moderately collaborative.
Waste heat utilization | Supercritical CO2 cycle | 0.25 | The supercritical CO2 cycle takes high-parameter power generation working fluid as the core, and uses waste heat to recover low-grade heat. The temperature levels of the two do not match. Technical adaptability cannot share core equipment, there are few interfaces between circulation and coal chemical heating networks, carbon flows do not cross, system integration is independent, and energy efficiency synergy grades do not match, so synergy is weak.
Waste heat utilization | Radial air staging combustion | 0.25 | Radial air staged combustion optimizes furnace NOx, and waste heat utilization is for process heat recovery. The heat source grade and heat network interface of the two do not match. Technical adaptability cannot share core equipment, carbon flows do not cross, system integration is independent, combustion and coal chemical heating networks are spatially separated, and emission paths are incompatible, so synergy is weak.
Waste heat utilization | Low-load stable combustion | 0.5 | Stable combustion at low load produces fluctuating flue gas waste heat, which can be partially recovered, but load fluctuations do not match the continuous heating network. In terms of technical adaptability, heat exchange and heat storage units can be partially shared, but the interface between combustion and coal chemical heat networks is limited, carbon flow is not direct, and system integration is moderately difficult, so it is moderately synergistic.
Waste heat utilization | Circulating fluidized bed | 0.5 | The circulating fluidized bed can produce high-temperature flue gas and steam, and the waste heat can be partially recovered. The two are partially connected in the heat recovery and steam network. In terms of technical adaptability, the heat exchange and gas purification units can be partially shared, but the interface between the fluidized bed and the coal chemical heat network is limited, the heat grade and medium matching are moderately difficult, and the system integration is moderate, so it is moderately synergistic.
Waste heat utilization | CCS | 0.25 | Here, if CCS is used to capture flue gas in the industrial boiler industry, its regeneration requires medium-to-high-temperature heat, and waste heat utilization provides low-grade heat. The temperature levels of the two do not match. Technical adaptability cannot share core equipment, the interface between capture and coal chemical heat network is limited, carbon flows do not intersect, system integration is independent, and emission paths are incompatible, so synergy is weak.
Waste heat utilization | Ultra-low emission | 0.5 | Ultra-low emissions control flue gas, and waste heat utilization can recover the sensible heat of flue gas. The two are partially connected in flue gas cooling and heat recovery. In terms of technical adaptability, the heat exchange and gas purification units can be partially shared, but the interface between the treatment and the coal chemical heat network is limited, the carbon flow is not direct, and the system integration is moderately difficult, so it is moderately synergistic.
Waste heat utilization | Condensing heat recovery | 0.75 | Condensation heat recovery is an important component of waste heat utilization. The two are highly homologous in terms of heat exchange network, heat pump and low-temperature heat recovery. Technical adaptability can share heat exchangers, heat pumps and heat storage units, energy consumption synergy and system integration are highly consistent, carbon flows do not cross but heat integration is strong, and emission paths are compatible, so it is strong synergy.
Waste heat utilization | Biomass sintering | 0.25 | Biomass sintering is a steel charge process, and waste heat utilization is a coal chemical heat recovery process. The two are spatially separated, and their heat grades and media do not match. Technical compatibility cannot share core equipment, carbon flows do not cross, system integration is independent, the interface between sintering flue gas and coal chemical heat network is limited, and the emission paths are incompatible, so synergy is weak.
Waste heat utilization | Biomass coke injection into blast furnace | 0.25 | Blast furnace injection is an iron-making process, and the waste heat utilization is mainly based on heat recovery in the coal chemical process. The heat network and medium of the two do not match. Technical adaptability cannot share core equipment, carbon flows do not cross, system integration is independent, blast furnaces and coal chemical heating networks are spatially separated, and emission paths are incompatible, so collaboration is weak.
Waste heat utilization | Hydrogen-rich carbon cycle injection into blast furnace | 0.25 | The hydrogen-rich carbon cycle blast furnace is a hydrogen metallurgical process, and the waste heat utilization is mainly coal chemical heat recovery. The two are spatially separated and the heat grades do not match. Technical adaptability cannot share core equipment, carbon flows do not cross, system integration is independent, metallurgy and coal chemical industry heat network interfaces are limited, and emission paths are incompatible, so synergy is weak.
Waste heat utilization | Hydrogen-rich fuel injection sintering | 0.25 | Sintering hydrogen-rich injection belongs to the steel sintering process, and waste heat utilization belongs to coal chemical heat recovery. The heat network and medium of the two do not match. Technical adaptability cannot share core equipment, carbon flows do not cross, system integration is independent, sintering and coal chemical heat networks are spatially separated, and emission paths are incompatible, so synergy is weak.
Waste heat utilization | Oxygen blast furnace | 0.25 | The oxygen-enriched blast of the blast furnace is an iron-making process, and the waste heat utilization is mainly based on coal chemical heat recovery. The two are spatially separated and the heat grades do not match. Technical adaptability cannot share core equipment, carbon flows do not cross, system integration is independent, the interface between the blast furnace and the coal chemical heating network is limited, and the emission paths are incompatible, so synergy is weak.
Waste heat utilization | Ultra-thick bed sintering | 0.25 | Ultra-thick material layer sintering optimizes sintering ventilation, and waste heat utilization belongs to coal chemical heat recovery. There is no direct interface between the heating network and the medium. Technical adaptability cannot share core equipment, carbon flows do not cross, system integration is independent, sintering and coal chemical heat networks are spatially separated, and emission paths are incompatible, so synergy is weak.
Waste heat utilization | Flux pelleting | 0.25 | Flux pellets are roasted to prepare furnace materials, and waste heat utilization is mainly based on coal chemical heat recovery. The two are spatially separated and the heat grades do not match. Technical compatibility cannot share core equipment, carbon flows do not cross, system integration is independent, the interface between pellets and coal chemical heating network is limited, and the emission paths are incompatible, so synergy is weak.
Waste heat utilization | Carbon-containing pelleting | 0.25 | Carbon-containing pellets are used for reduction, and waste heat utilization belongs to coal chemical heat recovery. The reactors and heat networks of the two have no shared units. Technical adaptability cannot share core equipment, carbon flows do not cross, system integration is independent, pellets and coal chemical heating networks are spatially separated, and emission paths are incompatible, so synergy is weak.
Waste heat utilization | Coke dry quenching | 0.75 | Dry coke quenching produces high-temperature inert gas and steam, which is highly homologous with coal chemical industry waste heat utilization in steam and heat recovery, and can share heat recovery and steam networks. Technology adaptability can be deeply connected, energy consumption synergy and system integration are highly consistent, carbon flows do not cross but heat integration is strong, and emission paths are compatible, so it is a strong synergy.
Waste heat utilization | Hydrogen plasma smelting reduction | 0.25 | Hydrogen plasma smelting and reduction is a metallurgical process, while waste heat utilization is a coal chemical heat recovery process. The two are spatially separated and their heat grades do not match. Technical adaptability cannot share core equipment, carbon flows do not cross, system integration is independent, metallurgy and coal chemical industry heat network interfaces are limited, and emission paths are incompatible, so synergy is weak.
Waste heat utilization | Hydrogen-based direct reducing iron | 0.25 | Hydrogen-based direct reduction of iron is a hydrogen metallurgical process, and the waste heat utilization is mainly coal chemical heat recovery. The heat network and medium of the two do not match. Technical adaptability cannot share core equipment, carbon flows do not cross, system integration is independent, reduction and coal chemical heating networks are spatially separated, and emission paths are incompatible, so synergy is weak.
Waste heat utilization | Electric furnace steelmaking | 0.25 | Electric furnace steelmaking is mainly based on electricity, and waste heat utilization belongs to coal chemical heat recovery. The energy forms and heat network interfaces of the two do not match. Technical adaptability cannot share core equipment, carbon flows do not cross, system integration is independent, electric furnaces and coal chemical heating networks are spatially separated, and emission paths are incompatible, so collaboration is weak.
Waste heat utilization | Integrated steelmaking, continuous casting, and hot rolling | 0.25 | The integration of smelting, casting and rolling is a steel process, and waste heat utilization is a coal chemical heat recovery process. The two are spatially separated and the heat grades do not match. Technical adaptability cannot share core equipment, carbon flows do not cross, system integration is independent, the interface between the steel process and the coal chemical heat network is limited, and the emission paths are incompatible, so synergy is weak.
Waste heat utilization | Efficient coking coal preparation | 0.25 | High-efficiency coal preparation is mainly based on physical separation, and waste heat utilization is mainly based on process heat recovery. Coal preparation only affects the quality of raw materials and has no direct interface with the coal chemical heat network. Technical adaptability cannot share core equipment, carbon flow is not direct, system integration is independent, coal preparation and coal chemical heat network are spatially separated, and emission paths are incompatible, so collaboration is weak.
Waste heat utilization | CCS | 0.25 | Carbon capture and storage terminal capture require medium-to-high temperature heat, while waste heat utilization provides low-grade heat. The temperature levels of the two do not match. Technical adaptability cannot share core equipment, the interface between capture and coal chemical heat network is limited, carbon flows do not intersect, system integration is independent, and emission paths are incompatible, so synergy is weak.
Waste heat utilization | Ultra-low emission | 0.25 | Ultra-low emission technology controls flue gas pollutants, and waste heat utilization is mainly based on process heat recovery. The interface between pollutant control and heating network is limited. Technical adaptability cannot share core equipment, carbon flows do not cross, system integration is independent, governance and coal chemical heat network are spatially separated, and emission paths are incompatible, so collaboration is weak.
Waste heat utilization | Steel-chemical co-production | 0.5 | The steelmaking co-generation includes coke oven gas and waste heat, which can share the heat integration and steam network with the waste heat utilization part of the coal chemical industry. In terms of technical adaptability, heat exchange and gas purification units can be partially shared, but cross-industry space and media interfaces are limited, carbon flow is not direct, and system integration is moderately difficult, so it is moderate synergy.
Waste heat utilization | Waste heat recovery | 0.75 | Waste heat recovery technology is highly homologous to waste heat utilization and can share heat exchange networks, heat pumps, heat storage and heat integration. Technology adaptability can be deeply connected, energy consumption synergy and system integration are highly consistent, carbon flows do not cross but heat integration is strong, and emission paths are compatible, so it is a strong synergy.
Waste heat utilization | Sintering flue gas recirculation | 0.25 | Sintering flue gas circulation belongs to the steel sintering process, and waste heat utilization belongs to coal chemical heat recovery. The two are spatially separated and the heat grades do not match. Technical compatibility cannot share core equipment, carbon flows do not cross, system integration is independent, sintering and coal chemical heating network interfaces are limited, and emission paths are incompatible, so synergy is weak.
Waste heat utilization | Coke oven gas utilization | 0.5 | The waste heat of coke oven gas can provide medium and low temperature heat, which is partially matched with the utilization of waste heat from coal chemical industry. The two can be partially connected in terms of heat recovery and gas purification. In terms of technical adaptability, heat exchange and gas purification units can be partially shared, but the interface between coking and coal chemical heat networks is limited, carbon flow is not direct, and system integration is moderately difficult, so it is moderately synergistic.
Waste heat utilization | Coke oven gas injection into blast furnace | 0.5 | Blast furnace injection of coke oven gas can provide gas sensible heat and waste heat, which is partially matched with the utilization of coal chemical waste heat. The two can be partially connected in terms of heat recovery and gas purification. In terms of technical adaptability, heat exchange and gas purification units can be partially shared, but the interface between the blast furnace and the coal chemical heat network is limited, carbon flow is not direct, and system integration is moderately difficult, so it is moderately synergistic.
Waste heat utilization | Municipal solid waste binder production | 0.25 | The production of urban solid waste adhesives is mainly based on building materials adhesion, and waste heat utilization belongs to coal chemical heat recovery. The two are spatially separated and the heat grades do not match. Technical compatibility cannot share core equipment, carbon flows do not cross, system integration is independent, the interface between solid waste production and coal chemical heating network is limited, and the emission paths are incompatible, so synergy is weak.
Waste heat utilization | Industrial solid waste binder production | 0.25 | The core of industrial solid waste adhesive is cross-linking and solidification, and waste heat utilization belongs to coal chemical industry heat recovery. There is no direct interface between the heat network and the medium of the two. Technical adaptability cannot share core equipment, carbon flows do not cross, system integration is independent, adhesive production and coal chemical heating network are spatially separated, and emission paths are incompatible, so synergy is weak.
Waste heat utilization | Agricultural solid waste binder production | 0.25 | Agricultural solid waste adhesive uses agricultural solid waste to prepare adhesive materials, and waste heat utilization belongs to coal chemical heat recovery. The two are spatially separated and the heat grades do not match. Technical adaptability cannot share core equipment, carbon flows do not cross, system integration is independent, agricultural solid waste and coal chemical heat network interfaces are limited, and emission paths are incompatible, so synergy is weak.
Waste heat utilization | Solar-aided fueling | 0.25 | Solar fuel is made from photothermal or photovoltaic fuel, and waste heat utilization belongs to coal chemical heat recovery. The energy forms and heat network interfaces of the two do not match. Technical adaptability cannot share core equipment, carbon flows do not cross, system integration is independent, solar energy and coal chemical heating networks are spatially separated, and emission paths are incompatible, so synergy is weak.
Waste heat utilization | Hydrogen-aided fueling | 0.25 | Hydrogen fuel is centered on the preparation and utilization of hydrogen, and waste heat utilization belongs to coal chemical heat recovery. There is no direct interface between the heat network and the medium of the two. Technical adaptability cannot share core equipment, carbon flows do not cross, system integration is independent, the hydrogen system and the coal chemical heating network are spatially separated, and the emission paths are incompatible, so synergy is weak.
Waste heat utilization | Microwave-aided fueling | 0.25 | Microwave combustion is mainly based on dielectric heating, and waste heat utilization belongs to coal chemical heat recovery. The heating methods and heating networks of the two do not match. Technical adaptability cannot share core equipment, carbon flows do not cross, system integration is independent, microwave combustion and coal chemical heat network are spatially separated, and emission paths are incompatible, so synergy is weak.
Waste heat utilization | Biomass-aided fueling | 0.25 | Biomass auxiliary fuel is mainly combustion, and waste heat utilization belongs to coal chemical heat recovery. The two are spatially separated and the heat grades do not match. Technical compatibility cannot share core equipment, carbon flows do not cross, system integration is independent, biomass combustion and coal chemical heating network interfaces are limited, and emission paths are incompatible, so synergy is weak.
Waste heat utilization | Waste-aided fueling | 0.25 | Solid waste combustion disposes sludge and solid waste, and waste heat utilization belongs to coal chemical heat recovery. The two are spatially separated, and the pollutants and heat network do not match. Technical compatibility cannot share core equipment, carbon flows do not cross, system integration is independent, solid waste combustion and coal chemical heating network interfaces are limited, and emission paths are incompatible, so synergy is weak.
Waste heat utilization | Oxygen-rich burning | 0.25 | If the oxygen-enriched combustion here is oxygen-enriched combustion in the cement industry, it crosses industries with waste heat utilization in the coal chemical industry, and the spatial separation, heat grade and medium do not match. Technical adaptability cannot share core equipment, carbon flows do not cross, system integration is independent, cement kiln and coal chemical industry heating network interfaces are limited, and emission paths are incompatible, so synergy is weak.
Waste heat utilization | Infrared calcination | 0.25 | Infrared calcination uses radiation to heat materials, and waste heat utilization belongs to coal chemical heat recovery. The heating methods and heating networks of the two do not match. Technical adaptability cannot share core equipment, carbon flows do not cross, system integration is independent, calcination and coal chemical heat network are spatially separated, and emission paths are incompatible, so synergy is weak.
Waste heat utilization | Large-scale new dry process | 0.5 | The new cement dry process kiln can produce medium and low-temperature waste heat, which is partially matched with the utilization of coal chemical waste heat. The two can be partially connected in the heat recovery and steam network. In terms of technical adaptability, heat exchange and heat storage units can be partially shared, but cross-industry space and media interfaces are limited, carbon flow is not direct, and system integration is moderately difficult, so it is moderately collaborative.
Waste heat utilization | Energy-saving raw material grinding | 0.75 | Energy-saving raw material grinding can use waste heat for drying and preheating of raw materials, which is highly consistent with the use of waste heat in hot air, steam and heat exchange networks. Technology adaptability can be deeply connected, energy consumption synergy and system integration are highly consistent, carbon flows do not cross but heat integration is strong, and emission paths are compatible, so it is a strong synergy.
Waste heat utilization | Energy-saving cement grinding | 0.75 | Cement grinding energy saving can use waste heat for drying and preheating, which is highly consistent with the use of waste heat in hot air, steam and heat exchange networks. Technology adaptability can be deeply connected, energy consumption synergy and system integration are highly consistent, carbon flows do not cross but heat integration is strong, and emission paths are compatible, so it is a strong synergy.
Waste heat utilization | Electrified externally heated rotary kiln calcination | 0.25 | The electrified rotary kiln mainly uses electric heating, and the waste heat utilization belongs to coal chemical heat recovery. The energy form of the two does not match the heat network. Technical adaptability cannot share core equipment, carbon flows do not cross, system integration is independent, electric heating and coal chemical heat network are spatially separated, and emission paths are incompatible, so synergy is weak.
Waste heat utilization | Suspension calcination | 0.5 | The preheating and decomposition of cement suspension can produce medium and low temperature waste heat, which is partially matched with the utilization of coal chemical industry waste heat. The two can be partially connected in the heat recovery and preheating network. In terms of technical adaptability, heat exchange and heat storage units can be partially shared, but cross-industry space and media interfaces are limited, carbon flow is not direct, and system integration is moderately difficult, so it is moderately collaborative.
Waste heat utilization | CCS | 0.25 | Here, if CCS captures flue gases in the cement industry, its regeneration requires medium-high temperature heat, and waste heat utilization provides low-grade heat. The temperature levels of the two do not match. Technical adaptability cannot share core equipment, the interface between capture and coal chemical heat network is limited, carbon flows do not intersect, system integration is independent, and emission paths are incompatible, so synergy is weak.
Waste heat utilization | Ultra-low emission | 0.5 | The waste heat of cement's ultra-low emission flue gas can be partially recovered, which is partially connected with the utilization of waste heat from coal chemical industry in heat recovery. In terms of technical adaptability, heat exchange and gas purification units can be partially shared, but cross-industry space and media interfaces are limited, carbon flow is not direct, and system integration is moderately difficult, so it is moderate synergy.
Waste heat utilization | Belite-based cement | 0.25 | Belite cement reduces energy consumption through low-temperature firing, and the waste heat utilization belongs to coal chemical heat recovery. The two are spatially separated and the heat grades do not match. Technical adaptability cannot share core equipment, carbon flows do not cross, system integration is independent, cement kiln and coal chemical industry heating network interfaces are limited, and emission paths are incompatible, so synergy is weak.
Waste heat utilization | Magnesium-based cement | 0.25 | Magnesium-based cement is prepared from magnesia cementitious materials, and waste heat utilization belongs to coal chemical heat recovery. The two are spatially separated and the heat grades do not match. Technical compatibility cannot share core equipment, carbon flows do not cross, system integration is independent, magnesium-based cement and coal chemical heating network interfaces are limited, and emission paths are incompatible, so synergy is weak.
Waste heat utilization | Cement-chemical co-production | 0.25 | Cement chemical co-production couples cement and chemical industries, and waste heat utilization belongs to coal chemical industry heat recovery. There is no direct interface between the heat network and the medium of the two. Technical adaptability cannot share core equipment, carbon flows do not cross, system integration is independent, co-production and coal chemical heating networks are spatially separated, and emission paths are incompatible, so synergy is weak.
Waste heat utilization | Calcined clay-based cement | 0.25 | Calcined clay-based cement is prepared through clay activation, and waste heat utilization belongs to coal chemical heat recovery. The two are spatially separated and the heat grades do not match. Technical compatibility cannot share core equipment, carbon flows do not cross, system integration is independent, clay calcination and coal chemical industry heat network interfaces are limited, and emission paths are incompatible, so synergy is weak.
Waste heat utilization | Sulfoaluminate cement | 0.25 | Sulphoaluminate cement is prepared through specific clinker minerals, and waste heat utilization belongs to coal chemical heat recovery. The two are spatially separated and their heat grades do not match. Technical adaptability cannot share core equipment, carbon flows do not cross, system integration is independent, cement kiln and coal chemical industry heating network interfaces are limited, and emission paths are incompatible, so synergy is weak.
Waste heat utilization | Carbon-negative clinker | 0.75 | Carbon-negative clinker production can couple biomass and CO2 mineralization to generate medium and low-temperature waste heat, which is highly homologous with coal chemical waste heat utilization in terms of heat integration and carbon utilization. The technical adaptability can share the thermal network and carbon flow, the system integration and energy consumption synergy are strong, CO2 can be partially utilized in the carbon flow coupling, and the emission paths are compatible, so it is a strong synergy.
Waste heat utilization | Waste heat utilization | 0.25 | This refers to the non-coal chemical industry or cross-industry waste heat utilization system, which does not match the spatial separation, heat grade and medium of coal chemical waste heat utilization. Technical adaptability cannot share core equipment, carbon flows do not cross, system integration is independent, cross-industry heating network interfaces are limited, and emission paths are incompatible, so synergy is weak.
Waste heat utilization | Biomass-based briquette fueling | 0.25 | Biomass briquette fuel is mainly burned, and waste heat utilization belongs to coal chemical heat recovery. The two are spatially separated and the heat grade does not match. Technical compatibility cannot share core equipment, carbon flows do not cross, system integration is independent, biomass combustion and coal chemical heating network interfaces are limited, and emission paths are incompatible, so synergy is weak.
Waste heat utilization | Waste-based briquette fueling | 0.25 | The solid waste briquetting fuel is mainly combustion, and the waste heat utilization belongs to coal chemical heat recovery. The two are spatially separated and the heat grade does not match. Technical compatibility cannot share core equipment, carbon flows do not cross, system integration is independent, solid waste combustion and coal chemical heating network interfaces are limited, and emission paths are incompatible, so synergy is weak.
Waste heat utilization | Methanol fueling | 0.25 | Methanol fuel takes methanol synthesis as its core, and waste heat utilization belongs to coal chemical heat recovery. There is no direct interface between the heat network and the medium of the two. Technical adaptability cannot share core equipment, carbon flows do not cross, system integration is independent, methanol synthesis and coal chemical heat network are spatially separated, and emission paths are incompatible, so synergy is weak.
Waste heat utilization | Natural gas fueling | 0.25 | Natural gas fuel is mainly burned, and waste heat utilization belongs to coal chemical heat recovery. The two are spatially separated and the heat grades do not match. Technical compatibility cannot share core equipment, carbon flows do not cross, system integration is independent, natural gas combustion and coal chemical heating network interfaces are limited, and emission paths are incompatible, so synergy is weak.
Waste heat utilization | Full electrification | 0.25 | Full electrification replaces combustion with electricity, and waste heat utilization belongs to coal chemical heat recovery. The energy forms of the two do not match the heat network. Technical adaptability cannot share core equipment, carbon flows do not cross, system integration is independent, electrification and coal chemical heating networks are spatially separated, and emission paths are incompatible, so synergy is weak.
Waste heat utilization | Distributed solar energy | 0.25 | Distributed solar energy is mainly photovoltaic or photothermal, and waste heat utilization is coal chemical heat recovery. The energy forms of the two do not match the heat network. Technical adaptability cannot share core equipment, carbon flows do not cross, system integration is independent, solar energy and coal chemical heating networks are spatially separated, and emission paths are incompatible, so synergy is weak.
Waste heat utilization | Seasonal thermal energy storage | 0.75 | Cross-season heat storage and waste heat utilization are highly homologous in terms of heat storage and heat integration. Waste heat can be stored and supplied to processes across seasons. The two can share heat storage, heat exchange and heat networks. Technology adaptability can be deeply connected, energy consumption synergy and system integration are highly consistent, carbon flows do not cross but heat integration is strong, and emission paths are compatible, so it is a strong synergy.
Waste heat utilization | Energy-saving combustion | 0.5 | Energy-saving combustion optimizes combustion and generates waste heat. The use of waste heat can recover part of the sensible heat of the flue gas. The two are partially connected in heat recovery and combustion control. In terms of technical adaptability, the heat exchange and combustion control units can be partially shared, but the interface between combustion and the coal chemical heat network is limited, carbon flow is not direct, and system integration is moderately difficult, so it is moderately synergistic.
Waste heat utilization | CO2 heat pump | 0.25 | CO2 heat pumps can improve the grade of low-temperature waste heat, but the interface with the coal chemical industry heat network is limited, and there are limitations in the temperature increase range and system integration. Technical adaptability cannot share core equipment, carbon flows do not cross, system integration is independent, heat pumps and coal chemical heat networks are spatially separated, and emission paths are incompatible, so synergy is weak.
Waste heat utilization | Novel clean combustion | 0.5 | New clean combustion generates waste heat and can control pollutants. The use of waste heat can recover part of the sensible heat of flue gas. The two are partially connected in terms of heat recovery and emission control. In terms of technical adaptability, heat exchange and gas purification units can be partially shared, but the interface between combustion and coal chemical heat networks is limited, carbon flow is not direct, and system integration is moderately difficult, so it is moderately synergistic.
Waste heat utilization | Micro combined heat and power | 0.5 | Micro-cogeneration generates waste heat and can provide power and heat. Waste heat utilization can recover part of the heat. The two are partially connected in terms of heat integration and heat and power synergy. In terms of technical adaptability, some heat exchange and heat storage units can be shared, but the scale and the interface with the coal chemical heat network are limited, carbon flow is not direct, and system integration is moderately difficult, so it is moderately synergistic.
Waste heat utilization | High-efficiency P-type PERC monocrystalline solar cell and module manufacturing and application | 0.25 | PERC battery manufacturing is mainly based on silicon wafer and battery processes, and waste heat utilization belongs to coal chemical heat recovery. The two are spatially separated and the heat grade does not match. Technical adaptability cannot share core equipment, carbon flows do not cross, system integration is independent, photovoltaic manufacturing and coal chemical industry heating network interfaces are limited, and emission paths are incompatible, so synergy is weak.
Waste heat utilization | Solar power tower | 0.25 | Thin-film photovoltaics mainly focus on cadmium telluride deposition, and waste heat utilization belongs to coal chemical heat recovery. The two are spatially separated and the heat grades do not match. Technical compatibility cannot share core equipment, carbon flows do not cross, system integration is independent, thin-film photovoltaic and coal chemical industry heating network interfaces are limited, and emission paths are incompatible, so synergy is weak.
Waste heat utilization | Flexible cadmium telluride solar cells | 0.25 | Perovskite batteries are prepared through precursor synthesis and film formation, and waste heat utilization belongs to coal chemical heat recovery. The two are spatially separated and the heat grades do not match. Technical compatibility cannot share core equipment, carbon flows do not cross, system integration is independent, battery manufacturing and coal chemical heating network interfaces are limited, and emission paths are incompatible, so synergy is weak.
Waste heat utilization | Perovskite solar cell technology | 0.25 | CSP mainly focuses on concentrating heat, while waste heat utilization belongs to coal chemical heat recovery. The energy forms of the two do not match the heat network. Technical adaptability cannot share core equipment, carbon flows do not cross, system integration is independent, solar thermal and coal chemical heat networks are spatially separated, and emission paths are incompatible, so synergy is weak.
Waste heat utilization | Photovoltaic-thermal cogeneration system | 0.25 | Photovoltaic cogeneration simultaneously provides power and heat, and waste heat utilization belongs to coal chemical heat recovery. The two are spatially separated and the heating network does not match. Technical adaptability cannot share core equipment, carbon flows do not cross, system integration is independent, photovoltaic thermal power and coal chemical industry heat network interfaces are limited, and emission paths are incompatible, so synergy is weak.
Waste heat utilization | Sustainable photovoltaic module recycling | 0.25 | Photovoltaic module recycling is mainly material recycling, while waste heat utilization belongs to coal chemical heat recovery. The two are spatially separated and the heat grades do not match. Technical adaptability cannot share core equipment, carbon flows do not cross, system integration is independent, recycling and coal chemical heating network interfaces are limited, and emission paths are incompatible, so synergy is weak.
Waste heat utilization | Low-wind-speed wind power | 0.25 | Wind power is mainly based on wind power generation, and waste heat utilization is coal chemical heat recovery. The energy forms of the two do not match the heat network. Technical adaptability cannot share core equipment, carbon flows do not cross, system integration is independent, wind power and coal chemical heating networks are spatially separated, and emission paths are incompatible, so synergy is weak.
Waste heat utilization | Semi-direct drive permanent magnet synchronous wind turbine | 0.25 | Wind power is mainly based on wind power generation, and waste heat utilization is coal chemical heat recovery. The energy forms of the two do not match the heat network. Technical adaptability cannot share core equipment, carbon flows do not cross, system integration is independent, wind power and coal chemical heating networks are spatially separated, and emission paths are incompatible, so synergy is weak.
Waste heat utilization | Dual-rotor wind turbine system | 0.25 | Wind power is mainly based on wind power generation, and waste heat utilization is coal chemical heat recovery. The energy forms of the two do not match the heat network. Technical adaptability cannot share core equipment, carbon flows do not cross, system integration is independent, wind power and coal chemical heating networks are spatially separated, and emission paths are incompatible, so synergy is weak.
Waste heat utilization | Direct-drive permanent magnet wind power | 0.25 | Low wind speed wind power is mainly based on wind power generation, and waste heat utilization belongs to coal chemical heat recovery. The energy forms of the two do not match the heat network. Technical adaptability cannot share core equipment, carbon flows do not cross, system integration is independent, wind power and coal chemical heating networks are spatially separated, and emission paths are incompatible, so synergy is weak.
Waste heat utilization | Recycling and high-value utilization of retired wind turbine blades | 0.5 | Blade recovery requires heat treatment and low-temperature waste heat, which is partially connected with the utilization of coal chemical waste heat in heat recovery and material processing. In terms of technical adaptability, heat exchange and heat storage units can be partially shared, but cross-industry space and media interfaces are limited, carbon flow is not direct, and system integration is moderately difficult, so it is moderately collaborative.
Waste heat utilization | Battery electric vehicle | 0.25 | Pure electric vehicles are mainly driven by electricity, and waste heat utilization belongs to coal chemical heat recovery. The energy forms of the two do not match the heat network. Technical adaptability cannot share core equipment, carbon flows do not cross, system integration is independent, electric vehicles and coal chemical heating networks are spatially separated, and emission paths are incompatible, so synergy is weak.
Waste heat utilization | Hydrogen fuel cell vehicle | 0.25 | Hydrogen fuel cell vehicles are based on hydrogen energy and fuel cells. Waste heat utilization belongs to coal chemical heat recovery. The energy forms of the two do not match the heat network. Technical adaptability cannot share core equipment, carbon flows do not cross, system integration is independent, automobiles and coal chemical heating networks are spatially separated, and emission paths are incompatible, so collaboration is weak.
Catalyst regeneration | Catalyst regeneration | 0.75 | Coal chemical catalyst regeneration is completely homologous with itself in terms of deactivation mechanism, regeneration reactor, atmosphere control and activity evaluation system, and processes such as coke combustion, sulfide conversion and metal redispersion can be directly reused. Technical adaptability requires no additional modifications, the catalyst cycle and the regeneration cycle are highly matched, the system integration and energy consumption are synergistic, and the emission paths are compatible, so it is a strong synergy.
Catalyst regeneration | Coal-ammonia co-firing | 0.25 | Co-firing of coal and ammonia is a combustion process, and catalyst regeneration is aimed at recovering the coal chemical catalyst from deactivation. The two are completely different in terms of reactor, atmosphere and material flow. Technical compatibility cannot share core equipment, carbon flow and nitrogen flow do not intersect, the atmosphere and temperature required for regeneration do not match the combustion furnace, system integration is independent, and the emission paths are incompatible, so synergy is weak.
Catalyst regeneration | Coal-biomass co-firing | 0.25 | Coal-biomass co-combustion is a combustion process, and catalyst regeneration is mainly based on coal chemical catalyst cycle. The reactors and products of the two are quite different. Technical compatibility cannot share equipment, carbon flows do not cross, biomass burning alkali metals may contaminate the catalyst and the regeneration system cannot handle it, system integration is independent, and emission paths are incompatible, so synergy is weak.
Catalyst regeneration | Co-combustion of pulverized coal and coal-water slurry | 0.25 | Coal-water slurry co-firing is mainly based on furnace combustion, and catalyst regeneration is oriented to coal chemical catalysts. There is no direct interface between the two in terms of reactors, materials and thermal systems. Technical compatibility cannot share core equipment, carbon flows do not cross, regeneration atmosphere and combustion flue gas are incompatible, and system integration is independent, so synergy is weak.
Catalyst regeneration | Intelligent combustion | 0.25 | Intelligent combustion optimizes furnace combustion, and catalyst regeneration optimizes catalyst activity recovery. The control objects and reactors of the two are different. In terms of technical adaptability, the control strategy cannot be directly transferred, the carbon flow does not cross, the regeneration cycle and the combustion load are not directly coupled, and the system integration is independent, so the synergy is weak.
Catalyst regeneration | Oxygen-rich burning | 0.25 | Oxygen-enriched combustion is a combustion and CO2 capture process. Catalyst regeneration is aimed at coal chemical catalysts. The two are quite different in terms of reactor, atmosphere and carbon flow. Technical compatibility cannot share core equipment. Regeneration requires a specific hydrogen partial pressure or steam atmosphere, which is incompatible with oxygen-rich flue gas. System integration is independent, so synergy is weak.
Catalyst regeneration | Supercritical CO2 cycle | 0.25 | The supercritical CO2 cycle is based on high-parameter power generation working fluid, and the catalyst regeneration is based on the coal chemical catalyst cycle. There is no direct interface between the two in terms of working fluid, reactor and energy form. Technical compatibility cannot share equipment, carbon flows do not cross, regeneration heat sources and circulating working fluids do not match, and system integration is independent, so collaboration is weak.
Catalyst regeneration | Radial air staging combustion | 0.25 | Radial air staged combustion optimizes furnace NOx, and catalyst regeneration aims at recovering catalyst deactivation. The reactors and pollutant control objects of the two are different. Technical adaptability cannot share core equipment, carbon flows do not cross, regeneration and combustion stages are not directly coupled, and system integration is independent, so synergy is weak.
Catalyst regeneration | Low-load stable combustion | 0.25 | Low-load stable combustion is aimed at low-load operation of boilers, and catalyst regeneration is a continuous or intermittent regeneration process in coal chemical industry. The two operation methods and control objects are different. Technical compatibility cannot share equipment, carbon flows do not cross, regenerative heat sources do not match boiler loads, and system integration is independent, so synergy is weak.
Catalyst regeneration | Circulating fluidized bed | 0.25 | Circulating fluidized bed belongs to fluidized combustion or gasification, and catalyst regeneration is aimed at coal chemical catalysts. The reactor forms and material flows of the two are quite different. Technical compatibility cannot share core equipment, carbon flows do not cross, bed materials are incompatible with catalyst wear and regeneration, and system integration is independent, so synergy is weak.
Catalyst regeneration | CCS | 0.25 | If the CCS here is an industrial boiler or power flue gas capture, there is no direct interface between its capture and catalyst regeneration. Technical compatibility cannot share core equipment, carbon flow and catalyst cycle do not intersect, regeneration tail gas CO2 concentration is low and dispersed, capture is uneconomical, and system integration is independent, so synergy is weak.
Catalyst regeneration | Ultra-low emission | 0.25 | Ultra-low emissions control flue gas SO2, NOx and dust, while catalyst regeneration targets coal chemical catalysts. The pollutant control objects and reactors of the two are different. Technical compatibility cannot share core equipment, carbon flows do not cross, regenerated exhaust gas and flue gas treatment systems are incompatible, and system integration is independent, so synergy is weak.
Catalyst regeneration | Condensing heat recovery | 0.25 | Condensation heat recovery is mainly low-temperature heat, while catalyst regeneration requires medium-to-high temperature heat and a specific atmosphere. The heat grade and working fluid of the two do not match. Technical adaptability cannot share heat recovery equipment, carbon flows do not cross, regeneration heat sources and condensation heat network interfaces are limited, and system integration is independent, so synergy is weak.
Catalyst regeneration | Biomass sintering | 0.25 | Biomass sintering is a steel charge process, while catalyst regeneration is a coal chemical catalyst cycle. The reactors, products and atmospheres of the two are completely different. Technical compatibility cannot share equipment, carbon flow does not cross, sintering alkali metal is incompatible with catalyst regeneration, and system integration is independent, so synergy is weak.
Catalyst regeneration | Biomass coke injection into blast furnace | 0.25 | Blast furnace injection is an iron-making process, and catalyst regeneration is mainly based on coal chemical catalysts. There is no direct interface between the two in the reactor and material flow. Technical compatibility cannot share equipment, carbon flows do not cross, blast furnace dust and catalyst regeneration systems are incompatible, and system integration is independent, so synergy is weak.
Catalyst regeneration | Hydrogen-rich carbon cycle injection into blast furnace | 0.25 | The hydrogen-rich carbon cycle blast furnace is a hydrogen metallurgical process, and the catalyst regeneration is a coal chemical catalyst cycle. The reactors and atmospheres of the two are quite different. Technical compatibility cannot share equipment, carbon flows do not cross, blast furnace gas and regeneration atmosphere are incompatible, and system integration is independent, so synergy is weak.
Catalyst regeneration | Hydrogen-rich fuel injection sintering | 0.25 | Sintering hydrogen-rich injection is a steel sintering process, and catalyst regeneration is a coal chemical catalyst cycle. There is no direct interface between the reactor and the product of the two. Technical compatibility cannot share equipment, carbon flows do not cross, sintering atmosphere does not match regeneration requirements, and system integration is independent, so collaboration is weak.
Catalyst regeneration | Oxygen blast furnace | 0.25 | The oxygen-enriched blast of the blast furnace is an iron-making process, and the catalyst regeneration is mainly based on coal chemical catalysts. There is no direct interface between the two in the reactor and material flow. Technical compatibility cannot share equipment, carbon flows do not cross, blast furnace gas and regeneration atmosphere are incompatible, and system integration is independent, so synergy is weak.
Catalyst regeneration | Ultra-thick bed sintering | 0.25 | Ultra-thick material layer sintering optimizes sintering ventilation, and catalyst regeneration belongs to the coal chemical catalyst cycle. The two processes and materials have no shared units. Technical compatibility cannot share equipment, carbon flows do not cross, sintering dust and catalyst regeneration are incompatible, and system integration is independent, so synergy is weak.
Catalyst regeneration | Flux pelleting | 0.25 | The flux pellets are roasted to prepare the charge, and the catalyst regeneration is mainly based on coal chemical catalysts. There is no direct interface between the reactor and the products of the two. Technical compatibility cannot share equipment, carbon flows do not cross, pellet dust and regeneration systems are incompatible, and system integration is independent, so synergy is weak.
Catalyst regeneration | Carbon-containing pelleting | 0.25 | Carbon-containing pellets are used for reduction, and catalyst regeneration belongs to the coal chemical catalyst cycle. The reactors and material flows of the two have no shared units. Technical compatibility cannot share equipment, the carbon flow does not cross, the pellet reduction atmosphere does not match the regeneration requirements, and the system integration is independent, so the synergy is weak.
Catalyst regeneration | Coke dry quenching | 0.25 | Coke dry quenching is mainly based on coke waste heat recovery, and catalyst regeneration is mainly based on coal chemical catalysts. There is no direct interface between the heat network and material flow of the two. Technical compatibility cannot share equipment, carbon flows do not cross, CDQ dust is incompatible with the regeneration system, and system integration is independent, so collaboration is weak.
Catalyst regeneration | Hydrogen plasma smelting reduction | 0.25 | Hydrogen plasma smelting reduction is a metallurgical process, and catalyst regeneration is a coal chemical catalyst cycle. The reactors and energy forms of the two are completely different. Technical compatibility cannot share equipment, carbon flows do not cross, plasma atmospheres are incompatible with regeneration requirements, and system integration is independent, so synergy is weak.
Catalyst regeneration | Hydrogen-based direct reducing iron | 0.25 | Hydrogen-based direct reduction of iron is a hydrogen metallurgical process. Catalyst regeneration is mainly based on coal chemical catalysts. There is no direct interface between the reactor and material flow of the two. Technical compatibility cannot share equipment, carbon flows do not cross, reduction atmosphere and regeneration requirements do not match, and system integration is independent, so synergy is weak.
Catalyst regeneration | Electric furnace steelmaking | 0.25 | Electric furnace steelmaking is mainly based on electricity, and catalyst regeneration belongs to the coal chemical catalyst cycle. The reactors and energy forms between the two have no shared units. Technical compatibility cannot share equipment, carbon flows do not cross, electric furnace dust and regeneration systems are incompatible, and system integration is independent, so collaboration is weak.
Catalyst regeneration | Integrated steelmaking, continuous casting, and hot rolling | 0.25 | The integration of smelting, casting and rolling is a steel process, while catalyst regeneration is a coal chemical catalyst cycle. The reactors and products of the two are completely different. Technical compatibility cannot share equipment, carbon flows do not cross, steel processes and catalyst regeneration are not directly coupled, and system integration is independent, so synergy is weak.
Catalyst regeneration | Efficient coking coal preparation | 0.25 | High-efficiency coal preparation is mainly based on physical separation, and catalyst regeneration is mainly based on coal chemical catalysts. Coal preparation only affects the quality of raw materials and has no direct interface with the regeneration reactor. Technical compatibility cannot share equipment, carbon flow is not direct, coal preparation dust is incompatible with the regeneration system, and system integration is independent, so collaboration is weak.
Catalyst regeneration | CCS | 0.25 | Carbon capture and storage There is no direct interface between terminal capture and catalyst regeneration. The CO2 concentration in the regeneration tail gas is low and dispersed, making capture uneconomical. Technical compatibility cannot share equipment, carbon flow and catalyst cycle do not intersect, system integration is independent, and emission paths are incompatible, so synergy is weak.
Catalyst regeneration | Ultra-low emission | 0.25 | Ultra-low emission technology controls flue gas pollutants, while catalyst regeneration targets coal chemical catalysts. The pollutant control objects and reactors of the two are different. Technical compatibility cannot share core equipment, carbon flows do not cross, regenerated exhaust gas and flue gas treatment systems are incompatible, and system integration is independent, so synergy is weak.
Catalyst regeneration | Steel-chemical co-production | 0.25 | The steelmaking co-production couples the steel and chemical industries, and the catalyst regeneration belongs to the coal chemical catalyst cycle. There is no direct interface between the reactors and material flows of the two. Technical compatibility cannot share equipment, carbon flows do not cross, steel processes and catalyst regeneration are not directly coupled, and system integration is independent, so synergy is weak.
Catalyst regeneration | Waste heat recovery | 0.25 | Waste heat recovery is mainly heat recovery. Catalyst regeneration requires medium to high temperature heat and a specific atmosphere. The heat grade and working fluid of the two do not match. Technical adaptability cannot share heat recovery equipment, carbon flows do not cross, regenerative heat sources and waste heat network interfaces are limited, and system integration is independent, so collaboration is weak.
Catalyst regeneration | Sintering flue gas recirculation | 0.25 | The sintering flue gas cycle belongs to the steel sintering process, and the catalyst regeneration belongs to the coal chemical catalyst cycle. There is no direct interface between the reactor and the atmosphere. Technical compatibility cannot share equipment, carbon flow does not cross, sintering flue gas is incompatible with regeneration requirements, and system integration is independent, so collaboration is weak.
Catalyst regeneration | Coke oven gas utilization | 0.25 | Coke oven gas waste heat recovery belongs to the coking process, and catalyst regeneration belongs to the coal chemical catalyst cycle. There is no direct interface between the reactor and the heat network of the two. Technical compatibility cannot share equipment, carbon flows do not cross, coke oven gas and regeneration atmosphere are incompatible, and system integration is independent, so collaboration is weak.
Catalyst regeneration | Coke oven gas injection into blast furnace | 0.25 | Blast furnace injection of coke oven gas is an iron-making process, and catalyst regeneration is a coal chemical catalyst cycle. There is no direct interface between the reactor and material flow of the two. Technical compatibility cannot share equipment, carbon flows do not cross, blast furnace gas is incompatible with regeneration requirements, and system integration is independent, so collaboration is weak.
Catalyst regeneration | Municipal solid waste binder production | 0.25 | The production of municipal solid waste adhesives is mainly based on building materials adhesion, while catalyst regeneration belongs to the coal chemical catalyst cycle. There is no direct interface between the reactors and products of the two. Technical compatibility cannot share equipment, carbon flows do not cross, solid waste gluing and regeneration systems are incompatible, and system integration is independent, so collaboration is weak.
Catalyst regeneration | Industrial solid waste binder production | 0.25 | Industrial solid waste adhesives take cross-linking and solidification as the core, and catalyst regeneration belongs to the coal chemical catalyst cycle. The reactors and material flows of the two have no shared units. Technical compatibility cannot share equipment, carbon flows do not cross, adhesives and regeneration systems are incompatible, and system integration is independent, so synergy is weak.
Catalyst regeneration | Agricultural solid waste binder production | 0.25 | Agricultural solid waste adhesive uses agricultural solid waste to prepare adhesive materials. Catalyst regeneration belongs to the coal chemical catalyst cycle. There is no direct interface between the reactor and the product of the two. Technical adaptability cannot share equipment, carbon flows do not cross, agricultural solid waste and regeneration systems are incompatible, and system integration is independent, so synergy is weak.
Catalyst regeneration | Solar-aided fueling | 0.25 | Solar fuel is produced by photothermal or photovoltaic, and catalyst regeneration belongs to the coal chemical catalyst cycle. The energy forms and reactors of the two are quite different. Technical adaptability cannot share core equipment, carbon flows do not cross, there is no direct coupling between solar fuel production and the regeneration system, and system integration is independent, so synergy is weak.
Catalyst regeneration | Hydrogen-aided fueling | 0.5 | Hydrogen fuel centers on the preparation and utilization of hydrogen. Catalyst regeneration can restore the activity of reforming and hydrogen production catalysts. The two have moderate synergy in the hydrogen energy supply chain. In terms of technical suitability, some experience in catalyst evaluation and regeneration can be shared, but the interface between hydrogen production and regeneration reactors is limited, carbon flow is not direct, and system integration is moderately difficult, so it is moderately synergistic.
Catalyst regeneration | Microwave-aided fueling | 0.25 | Microwave combustion is mainly based on dielectric heating, while catalyst regeneration belongs to the coal chemical catalyst cycle. The heating methods and reactors of the two are completely different. Technical compatibility cannot share equipment, carbon flows do not cross, microwave fields are incompatible with regeneration atmospheres, and system integration is independent, so synergy is weak.
Catalyst regeneration | Biomass-aided fueling | 0.25 | Biomass auxiliary fuel is mainly combustion, and catalyst regeneration belongs to the coal chemical catalyst cycle. There is no direct interface between the reactor and material flow of the two. Technical compatibility cannot share equipment, carbon flows do not cross, biomass alkali metals are incompatible with the regeneration system, and system integration is independent, so synergy is weak.
Catalyst regeneration | Waste-aided fueling | 0.25 | Solid waste combustion disposes sludge and solid waste, and catalyst regeneration belongs to the coal chemical catalyst cycle. The reactors and pollutant control of the two are completely different. Technical compatibility cannot share equipment, carbon flows do not cross, solid waste heavy metals are incompatible with the recycling system, and system integration is independent, so collaboration is weak.
Catalyst regeneration | Oxygen-rich burning | 0.25 | If the oxygen-enriched combustion here is oxygen-enriched combustion in the cement industry, it crosses industries with catalyst regeneration, and the reactor and atmosphere do not match. Technical adaptability cannot share core equipment, carbon flows do not cross, there is no direct interface between the cement kiln and the regeneration system, system integration is independent, and the emission paths are incompatible, so synergy is weak.
Catalyst regeneration | Infrared calcination | 0.25 | Infrared calcination uses radiation to heat materials, and catalyst regeneration belongs to the coal chemical catalyst cycle. The heating methods and reactors of the two have no shared units. Technical compatibility cannot share equipment, carbon flows do not cross, calcination and regeneration systems are incompatible, and system integration is independent, so collaboration is weak.
Catalyst regeneration | Large-scale new dry process | 0.25 | The large-scale new dry process belongs to the cement kiln process, and the catalyst regeneration belongs to the coal chemical catalyst cycle. The reactors and products of the two are completely different. Technical compatibility cannot share equipment, carbon flows do not cross, there is no direct coupling between the cement kiln and the regeneration system, and system integration is independent, so synergy is weak.
Catalyst regeneration | Energy-saving raw material grinding | 0.25 | The energy saving of raw material grinding is mainly based on electricity consumption, while catalyst regeneration belongs to the coal chemical catalyst cycle. There is no direct interface between the reactor and material flow of the two. Technical compatibility cannot share equipment, carbon flows do not cross, grinding and regeneration systems are incompatible, and system integration is independent, so synergy is weak.
Catalyst regeneration | Energy-saving cement grinding | 0.25 | The energy saving of cement grinding is mainly based on electricity consumption, while catalyst regeneration belongs to the coal chemical catalyst cycle. The reactor and material flow between the two have no shared units. Technical compatibility cannot share equipment, carbon flows do not cross, grinding and regeneration systems are incompatible, and system integration is independent, so synergy is weak.
Catalyst regeneration | Electrified externally heated rotary kiln calcination | 0.25 | The electrified rotary kiln mainly uses electric heating, and the catalyst regeneration belongs to the coal chemical catalyst cycle. There is no direct interface between the reactor and energy form of the two. Technical compatibility cannot share equipment, carbon flows do not cross, electric heating and regeneration systems are incompatible, and system integration is independent, so synergy is weak.
Catalyst regeneration | Suspension calcination | 0.25 | Cement suspension preheating decomposition belongs to the cement process, and catalyst regeneration belongs to the coal chemical catalyst cycle. The reactors and products of the two are completely different. Technical adaptability cannot share equipment, carbon flows do not cross, there is no direct coupling between cement and regeneration systems, and system integration is independent, so synergy is weak.
Catalyst regeneration | CCS | 0.25 | Here, if CCS is used to capture flue gases in the cement industry, there is no direct interface between its capture and catalyst regeneration. Technical compatibility cannot share core equipment, carbon flow and catalyst cycle do not intersect, regeneration exhaust gas is incompatible with cement flue gas, system integration is independent, and emission paths are incompatible, so synergy is weak.
Catalyst regeneration | Ultra-low emission | 0.25 | If the ultra-low emissions here are flue gas treatment in the cement industry, they are cross-industry with catalyst regeneration, and there is no direct interface between treatment and regeneration. Technical compatibility cannot share core equipment, carbon flows do not cross, cement flue gas and regeneration systems are incompatible, and system integration is independent, so synergy is weak.
Catalyst regeneration | Belite-based cement | 0.5 | Low-temperature firing of Belite cement can reduce energy consumption, and its kiln exhaust gas or waste heat can be partially used for catalyst regeneration and preheating. The two have moderate synergy in heat integration and low-carbon processes. In terms of technical adaptability, the heat recovery and gas purification units can be partially shared, but the interface between the cement kiln and the regeneration reactor is limited, the carbon flow is not direct, and the system integration is moderately difficult, so it is moderately synergistic.
Catalyst regeneration | Magnesium-based cement | 0.5 | Magnesium-based cement has a lower firing temperature, and its exhaust gas or waste heat can be partially used for catalyst regeneration and preheating. The two have moderate synergy in heat integration and low-carbon cementitious materials. In terms of technical adaptability, the heat recovery and gas purification units can be partially shared, but the interface between the magnesium-based cement and the regeneration reactor is limited, the carbon flow is not direct, and the system integration is moderately difficult, so it is moderately synergistic.
Catalyst regeneration | Cement-chemical co-production | 0.5 | Cement chemical cogeneration can share heat, gas and chemical units, and catalyst regeneration can be embedded on the chemical side. The two have moderate synergy in heat integration and chemical coupling. In terms of technical adaptability, the heat recovery and gas purification units can be partially shared, but the interface between the cement and the regeneration reactor is limited, the carbon flow is not direct, and the system integration is moderately difficult, so it is moderately synergistic.
Catalyst regeneration | Calcined clay-based cement | 0.5 | Calcining clay-based cement produces medium-low temperature waste heat, which can be partially used for catalyst regeneration preheating. The two have moderate synergy in heat integration and low-carbon cementitious materials. In terms of technical adaptability, the heat recovery and gas purification units can be partially shared, but the interface between the calcination and regeneration reactors is limited, the carbon flow is not direct, and the system integration is moderately difficult, so it is moderately synergistic.
Catalyst regeneration | Sulfoaluminate cement | 0.25 | Sulphoaluminate cement is prepared through specific clinker minerals, and catalyst regeneration belongs to the coal chemical catalyst cycle. The reactors and products of the two are completely different. Technical compatibility cannot share equipment, carbon flows do not cross, there is no direct coupling between the cement kiln and the regeneration system, and system integration is independent, so synergy is weak.
Catalyst regeneration | Carbon-negative clinker | 0.25 | Carbon-negative clinker relies on biomass or CO2 mineralization, and catalyst regeneration belongs to the coal chemical catalyst cycle. There is no direct interface between the reactor and the carbon flow. Technical compatibility cannot share equipment, carbon flows do not cross, carbon-negative clinker is incompatible with the regeneration system, and system integration is independent, so synergy is weak.
Catalyst regeneration | Waste heat utilization | 0.25 | Waste heat utilization is mainly based on heat recovery. Catalyst regeneration requires medium to high temperature heat and a specific atmosphere. The heat grade and working fluid of the two do not match. Technical adaptability cannot share heat recovery equipment, carbon flows do not cross, regenerative heat sources and waste heat network interfaces are limited, and system integration is independent, so collaboration is weak.
Catalyst regeneration | Biomass-based briquette fueling | 0.25 | Biomass briquette fuel is mainly burned, and catalyst regeneration belongs to the coal chemical catalyst cycle. There is no direct interface between the reactor and material flow of the two. Technical compatibility cannot share equipment, carbon flows do not cross, biomass alkali metals are incompatible with the regeneration system, and system integration is independent, so synergy is weak.
Catalyst regeneration | Waste-based briquette fueling | 0.25 | The solid waste briquette fuel is mainly combustion, and the catalyst regeneration belongs to the coal chemical catalyst cycle. The two have no shared units for reactors and pollutant control. Technical compatibility cannot share equipment, carbon flows do not cross, solid waste heavy metals are incompatible with the recycling system, and system integration is independent, so collaboration is weak.
Catalyst regeneration | Methanol fueling | 0.25 | Methanol fuel is based on methanol synthesis, and catalyst regeneration can restore the activity of the synthesis catalyst. The two are related in the dimension of methanol synthesis, but the interface between the methanol fuel application end and the regeneration reactor is limited. Technical adaptability cannot share core equipment, carbon flow is not direct, and system integration is independent, so collaboration is weak.
Catalyst regeneration | Natural gas fueling | 0.25 | Natural gas fuel is mainly burned, and catalyst regeneration belongs to the coal chemical catalyst cycle. There is no direct interface between the reactor and material flow of the two. Technical adaptability cannot share equipment, carbon flows do not cross, natural gas and regeneration systems are incompatible, and system integration is independent, so synergy is weak.
Catalyst regeneration | Full electrification | 0.25 | Full electrification uses electricity to replace combustion, and catalyst regeneration belongs to the coal chemical catalyst cycle. There is no direct interface between the two energy forms and the reactor. Technical adaptability cannot share equipment, carbon flows do not cross, electrification and regeneration systems are incompatible, and system integration is independent, so synergy is weak.
Catalyst regeneration | Distributed solar energy | 0.25 | Distributed solar energy is mainly photovoltaic or photothermal, and catalyst regeneration belongs to the coal chemical catalyst cycle. The energy forms and reactors of the two are quite different. Technical adaptability cannot share equipment, carbon flows do not cross, solar energy and regeneration systems are not directly coupled, and system integration is independent, so synergy is weak.
Catalyst regeneration | Seasonal thermal energy storage | 0.25 | Cross-season heat storage is mainly based on heat storage. Catalyst regeneration requires medium to high temperature heat and a specific atmosphere. The heat grade and working fluid of the two do not match. Technical adaptability cannot share equipment, carbon flows do not cross, the interface between thermal storage and regenerative heat sources is limited, and system integration is independent, so synergy is weak.
Catalyst regeneration | Energy-saving combustion | 0.5 | Energy-saving combustion optimizes combustion and may produce high-temperature flue gas, which can be partially used for catalyst regeneration and preheating. The two have moderate synergy in heat integration and combustion optimization. In terms of technical adaptability, the heat exchange and combustion control units can be partially shared, but the interface between the combustion and regeneration reactors is limited, the carbon flow is not direct, and the system integration is moderately difficult, so it is moderately synergistic.
Catalyst regeneration | CO2 heat pump | 0.25 | CO2 heat pumps mainly focus on working fluid circulation, while catalyst regeneration is a coal chemical catalyst cycle. There is no direct interface between the reactor and the working fluid. Technical compatibility cannot share equipment, carbon flows do not cross, heat pumps and regeneration systems are incompatible, and system integration is independent, so synergy is weak.
Catalyst regeneration | Novel clean combustion | 0.5 | The new clean combustion optimizes combustion and may produce high-temperature flue gas, which can be partially used for catalyst regeneration and preheating. The two have moderate synergy in heat integration and emission control. In terms of technical adaptability, the heat exchange and gas purification units can be partially shared, but the interface between the combustion and regeneration reactors is limited, the carbon flow is not direct, and the system integration is moderately difficult, so it is moderately synergistic.
Catalyst regeneration | Micro combined heat and power | 0.25 | Micro-cogeneration simultaneously supplies power and heat, and catalyst regeneration belongs to the coal chemical catalyst cycle. There is no direct interface between the reactors and energy forms of the two. Technical adaptability cannot share equipment, carbon flows do not cross, cogeneration and regeneration systems are incompatible, and system integration is independent, so synergy is weak.
Catalyst regeneration | High-efficiency P-type PERC monocrystalline solar cell and module manufacturing and application | 0.5 | PERC battery manufacturing involves heat treatment and catalyst use. Catalyst regeneration can be partially used to restore catalyst activity during the manufacturing process. The two have moderate synergy in catalyst life cycle management. In terms of technical adaptability, regeneration experience and evaluation systems can be partially shared, but the interface between semiconductor manufacturing and regeneration reactors is limited, carbon flow is not direct, and system integration is moderately difficult, so the collaboration is moderate.
Catalyst regeneration | Solar power tower | 0.5 | Thin-film photovoltaic manufacturing involves heat treatment and catalyst use. Catalyst regeneration can be partially used to restore related catalyst activity. The two have moderate synergy in catalyst management. In terms of technical adaptability, regeneration experience and evaluation systems can be partially shared, but the interface between thin-film photovoltaics and regeneration reactors is limited, carbon flow is not direct, and system integration is moderately difficult, so it is moderately synergistic.
Catalyst regeneration | Flexible cadmium telluride solar cells | 0.5 | Perovskite battery preparation involves precursor synthesis and annealing, and catalyst regeneration can be partially used to restore the activity of the synthetic catalyst. The two have moderate synergy in catalyst management. In terms of technical adaptability, regeneration experience and evaluation systems can be partially shared, but the interface between perovskite cells and regeneration reactors is limited, carbon flow is not direct, and system integration is moderately difficult, so it is moderately synergistic.
Catalyst regeneration | Perovskite solar cell technology | 0.25 | Photothermal power generation mainly focuses on concentrating light and heat, while catalyst regeneration belongs to the coal chemical catalyst cycle. The energy forms and reactors of the two are quite different. Technical compatibility cannot share equipment, carbon flows do not cross, there is no direct coupling between photothermal and regeneration systems, and system integration is independent, so synergy is weak.
Catalyst regeneration | Photovoltaic-thermal cogeneration system | 0.25 | Photovoltaic cogeneration simultaneously supplies power and heat, and catalyst regeneration belongs to the coal chemical catalyst cycle. There is no direct interface between the reactors and energy forms of the two. Technical compatibility cannot share equipment, carbon flows do not cross, photovoltaic thermoelectricity and regeneration systems are incompatible, and system integration is independent, so synergy is weak.
Catalyst regeneration | Sustainable photovoltaic module recycling | 0.25 | Photovoltaic module recycling is mainly based on material recycling, while catalyst regeneration belongs to the coal chemical catalyst cycle. There is no direct interface between the reactor and material flow of the two. Technical adaptability cannot share equipment, carbon flows do not cross, recycling and regeneration systems are incompatible, and system integration is independent, so collaboration is weak.
Catalyst regeneration | Low-wind-speed wind power | 0.5 | There are lubrication and catalyst usage links in wind power manufacturing and operation and maintenance. Catalyst regeneration can be partially used to restore related catalyst activity. The two have moderate synergy in catalyst management. In terms of technical adaptability, regeneration experience and evaluation systems can be partially shared, but the interface between wind power and regeneration reactors is limited, carbon flow is not direct, and system integration is moderately difficult, so it is moderately synergistic.
Catalyst regeneration | Semi-direct drive permanent magnet synchronous wind turbine | 0.5 | There are lubrication and catalyst usage links in wind power manufacturing and operation and maintenance. Catalyst regeneration can be partially used to restore related catalyst activity. The two have moderate synergy in catalyst management. In terms of technical adaptability, regeneration experience and evaluation systems can be partially shared, but the interface between wind power and regeneration reactors is limited, carbon flow is not direct, and system integration is moderately difficult, so it is moderately synergistic.
Catalyst regeneration | Dual-rotor wind turbine system | 0.5 | There are lubrication and catalyst usage links in wind power manufacturing and operation and maintenance. Catalyst regeneration can be partially used to restore related catalyst activity. The two have moderate synergy in catalyst management. In terms of technical adaptability, regeneration experience and evaluation systems can be partially shared, but the interface between wind power and regeneration reactors is limited, carbon flow is not direct, and system integration is moderately difficult, so it is moderately synergistic.
Catalyst regeneration | Direct-drive permanent magnet wind power | 0.5 | There are lubrication and catalyst usage links in low wind speed wind power manufacturing and operation and maintenance. Catalyst regeneration can be partially used to restore related catalyst activity. The two have moderate synergy in catalyst management. In terms of technical adaptability, regeneration experience and evaluation systems can be partially shared, but the interface between wind power and regeneration reactors is limited, carbon flow is not direct, and system integration is moderately difficult, so it is moderately synergistic.
Catalyst regeneration | Recycling and high-value utilization of retired wind turbine blades | 0.25 | Blade recycling is mainly material recycling, while catalyst regeneration belongs to the coal chemical catalyst cycle. There is no direct interface between the reactor and material flow of the two. Technical adaptability cannot share equipment, carbon flows do not cross, recycling and regeneration systems are incompatible, and system integration is independent, so collaboration is weak.
Catalyst regeneration | Battery electric vehicle | 0.25 | Pure electric vehicles are mainly driven by electricity, and catalyst regeneration belongs to the coal chemical catalyst cycle. There is no direct interface between the reactor and material flow of the two. Technical adaptability cannot share equipment, carbon flows do not cross, electric vehicles are incompatible with the regeneration system, and system integration is independent, so synergy is weak.
Catalyst regeneration | Hydrogen fuel cell vehicle | 0.5 | Hydrogen fuel cell vehicles rely on fuel cell catalysts, and catalyst regeneration can be partially used to restore fuel cell catalyst activity. The two have moderate synergy in catalyst life cycle management. In terms of technical adaptability, regeneration experience and evaluation systems can be partially shared, but the interface between the car and the regeneration reactor is limited, carbon flow is not direct, and system integration is moderately difficult, so it is moderately collaborative.
Coal-ammonia co-firing | Coal-ammonia co-firing | 0.75 | Coal-ammonia co-firing is completely homologous in terms of industrial boiler ammonia-mixed combustion, burner modification, ammonia supply metering, ammonia escape control and NOx/N2O management. The ammonia injection grille, air distribution system and flue gas treatment unit can be directly reused. Technical adaptability does not require additional modifications. In the carbon flow coupling, ammonia replaces part of the coal to reduce CO2. The system integration is highly consistent with the emission path, so it is a strong synergy.
Coal-ammonia co-firing | Coal-biomass co-firing | 0.25 | Coal-ammonia co-firing uses gaseous ammonia mixed into pulverized coal furnaces, while coal-biomass co-firing uses solid biomass and coal to co-fire. The two have significant differences in fuel form, feeding system, ignition characteristics and ash behavior. In terms of technical adaptability, it is difficult to share the same set of pulverizing, feeding and combustion equipment. In carbon flow, ammonia is a carbon-free fuel and biomass is a carbon-containing fuel. The carbon emission reduction mechanisms are different, and the system integration interface is limited, so the synergy is weak.
Coal-ammonia co-firing | Co-combustion of pulverized coal and coal-water slurry | 0.25 | Coal-ammonia co-firing uses ammonia gas injected into the furnace, while coal-water slurry co-firing uses slurry fuel to burn. The two have large differences in fuel preparation, atomization, water evaporation and furnace thermal systems. In terms of technical adaptability, it is difficult to share feed materials and burners. The NOx/N2O of ammonia combustion is different from the pollutant control of slurry combustion. The carbon flow and the ammonia nitrogen flow do not intersect, and the system integration is independent, so the synergy is weak.
Coal-ammonia co-firing | Intelligent combustion | 0.5 | Intelligent combustion can optimize the air distribution, ammonia injection and load adjustment of industrial boiler coal-ammonia co-firing, and the two are partially connected in terms of combustion control and NOx suppression. In terms of technical adaptability, the control strategy can be partially migrated, but the NOx/N2O and ammonia escape characteristics of ammonia combustion are different from those of conventional coal combustion, the carbon flow coupling is not direct, and the system integration is moderately difficult, so it is moderately synergistic.
Coal-ammonia co-firing | Oxygen-rich burning | 0.25 | Oxygen-enriched combustion is centered on high oxygen concentration and flue gas recirculation. Coal-ammonia co-firing uses ammonia to replace part of the coal and control NOx/N2O. The two have large differences in combustion atmosphere, oxygen concentration and flue gas composition. In terms of technical adaptability, it is difficult to share the burner and air distribution system. The NOx and N2O generation behavior of ammonia is complex under oxygen-enrichment. The carbon flow coupling is not direct and the system integration is independent, so the synergy is weak.
Coal-ammonia co-firing | Supercritical CO2 cycle | 0.25 | The supercritical CO2 cycle uses high-parameter CO2 working fluid to generate electricity, while coal-ammonia co-firing mainly uses industrial boiler combustion to provide heat. The two are completely different in terms of working fluid, pressure, temperature and system architecture. Technical compatibility cannot share core equipment, carbon flow and ammonia nitrogen flow do not intersect, system integration is independent, and energy efficiency synergy grades do not match, so synergy is weak.
Coal-ammonia co-firing | Radial air staging combustion | 0.25 | Radial air staged combustion reduces NOx in pulverized coal furnaces through staged air distribution. The NOx/N2O generation mechanism of ammonia combustion in coal-ammonia co-firing is different from that of coal, so the staged strategy is difficult to apply directly. In terms of technical adaptability, there are big differences in nozzle layout and air distribution logic, ammonia escape control and staged combustion interfaces are limited, carbon flow coupling is not direct, and system integration is independent, so synergy is weak.
Coal-ammonia co-firing | Low-load stable combustion | 0.5 | Co-firing of coal and ammonia is prone to unstable ignition, ammonia escape and NOx fluctuations at low loads. The low-load stable combustion technology can partially learn from the combustion stabilization and air distribution strategies. In terms of technical adaptability, some combustion adjustment experience can be shared, but ammonia combustion characteristics are greatly different from coal, carbon flow coupling is not direct, and system integration is moderately difficult, so it is moderate synergy.
Coal-ammonia co-firing | Circulating fluidized bed | 0.25 | Circulating fluidized bed is based on fluidized bed combustion and gas-solid circulation. Co-firing of coal and ammonia is mostly used in pulverized coal furnaces. The two have significant differences in bed material, return material, ammonia corrosion and NOx/N2O control. Technical adaptability cannot share core equipment, carbon flow and ammonia nitrogen flow do not intersect, system integration is independent, and emission paths are incompatible, so synergy is weak.
Coal-ammonia co-firing | CCS | 0.5 | Co-firing with coal and ammonia reduces flue gas CO2 concentration but still results in CO2 emissions. If this CCS is targeted at industrial boiler flue gas capture, it can be partially connected with coal-ammonia co-firing in terms of carbon management. In terms of technical adaptability, flue gas purification and compression units can be partially shared, but ammonia combustion reduces CO2 concentration and capture economy. Ammonia escape and N2O also increase the difficulty of pretreatment. System integration is moderately difficult, so it is moderate synergy.
Coal-ammonia co-firing | Ultra-low emission | 0.5 | Co-firing of coal and ammonia will increase the difficulty of NOx, N2O and ammonia escape control. Ultra-low emission technology can partially control NOx and dust, and the two are partially connected in pollutant control. In terms of technical adaptability, denitrification and dust removal units can be shared, but ammonia escape and N2O treatment are different from conventional ultra-low emissions, carbon flow coupling is not direct, and system integration is moderately difficult, so it is moderately synergistic.
Coal-ammonia co-firing | Condensing heat recovery | 0.25 | Condensation heat recovery focuses on low-temperature flue gas waste heat, while coal-ammonia co-firing focuses on combustion and pollutant control. The two have limited interfaces in the heat recovery and combustion systems. Technical compatibility cannot share core equipment, carbon flow and ammonia nitrogen flow do not intersect, system integration is independent, and heat grade does not match the boiler heating network, so synergy is weak.
Coal-ammonia co-firing | Biomass sintering | 0.25 | Biomass sintering is a steel charge process, while coal-ammonia co-firing is industrial boiler combustion. The two are completely different in terms of reactors, fuels and pollutant control. Technical adaptability cannot share core equipment, carbon flow and ammonia nitrogen flow do not intersect, system integration is independent, and emission paths are incompatible, so synergy is weak.
Coal-ammonia co-firing | Biomass coke injection into blast furnace | 0.25 | Blast furnace injection is an iron-making process, and coal-ammonia co-firing is industrial boiler combustion. There is no direct interface between the two in terms of reactors, fuel forms, and products. Technical compatibility cannot share equipment, carbon flow and ammonia nitrogen flow do not intersect, system integration is independent, and emission paths are incompatible, so synergy is weak.
Coal-ammonia co-firing | Hydrogen-rich carbon cycle injection into blast furnace | 0.5 | Ammonia can be used as a hydrogen carrier in coal-ammonia co-firing. The hydrogen-rich carbon circulation blast furnace requires hydrogen and coal gas circulation. The two are partially connected in terms of hydrogen energy supply and metallurgical carbon reduction. In terms of technical adaptability, ammonia decomposition hydrogen production can be partially shared with the blast furnace gas system, but the interface between the blast furnace and the industrial boiler reactor is limited, carbon flow coupling is moderately difficult, and system integration is moderately difficult, so it is moderately synergistic.
Coal-ammonia co-firing | Hydrogen-rich fuel injection sintering | 0.5 | Ammonia can be used as a hydrogen carrier in coal-ammonia co-firing, and sintering hydrogen-rich injection requires hydrogen or hydrogen-rich fuel. The two are partially connected in terms of hydrogen energy supply and sintering carbon reduction. In terms of technical adaptability, ammonia decomposition hydrogen production can be partially shared with the sintering injection system, but the interface between sintering and industrial boiler reactors is limited, carbon flow coupling is moderately difficult, and system integration is moderately difficult, so it is moderately synergistic.
Coal-ammonia co-firing | Oxygen blast furnace | 0.5 | Ammonia can be used as a hydrogen carrier in coal-ammonia co-firing, and blast furnace oxygen-rich blast can use hydrogen-rich fuel to increase the calorific value of coal gas and reduce carbon emissions. The two are partially connected in terms of hydrogen energy supply and metallurgical carbon reduction. In terms of technical adaptability, ammonia decomposition hydrogen production can be partially shared with the blast furnace injection system, but the interface between the blast furnace and the industrial boiler reactor is limited, and system integration is moderately difficult, so it is moderately synergistic.
Coal-ammonia co-firing | Ultra-thick bed sintering | 0.25 | Ultra-thick material layer sintering optimizes sintering ventilation, and coal-ammonia co-firing belongs to industrial boiler combustion. The two have no shared units in terms of process, reactor and pollutant control. Technical compatibility cannot share equipment, carbon flow and ammonia nitrogen flow do not intersect, system integration is independent, and emission paths are incompatible, so synergy is weak.
Coal-ammonia co-firing | Flux pelleting | 0.25 | Flux pellets are roasted to prepare charge, and coal-ammonia co-firing belongs to industrial boiler combustion. There is no direct interface between the two in the reactor and products. Technical compatibility cannot share equipment, carbon flow and ammonia nitrogen flow do not intersect, system integration is independent, and emission paths are incompatible, so synergy is weak.
Coal-ammonia co-firing | Carbon-containing pelleting | 0.25 | Carbon-containing pellets are used for reduction, and coal-ammonia co-firing belongs to industrial boiler combustion. The two have no shared units in the reactor and material flow. Technical compatibility cannot share equipment, carbon flow and ammonia nitrogen flow do not intersect, and system integration is independent, so synergy is weak.
Coal-ammonia co-firing | Coke dry quenching | 0.25 | Dry coke quenching mainly focuses on coke waste heat recovery, while coal-ammonia co-firing belongs to industrial boiler combustion. There is no direct interface between the two in the heat network and material flow. Technical compatibility cannot share equipment, carbon flow and ammonia nitrogen flow do not intersect, and system integration is independent, so synergy is weak.
Coal-ammonia co-firing | Hydrogen plasma smelting reduction | 0.25 | Hydrogen plasma smelting reduction is a metallurgical process, while coal-ammonia co-firing is industrial boiler combustion. The two are completely different in terms of reactors and energy forms. Technical compatibility cannot share equipment, carbon flow and ammonia nitrogen flow do not intersect, system integration is independent, and emission paths are incompatible, so synergy is weak.
Coal-ammonia co-firing | Hydrogen-based direct reducing iron | 0.25 | Hydrogen-based direct reduction of iron is a hydrogen metallurgical process, and coal-ammonia co-firing is industrial boiler combustion. There is no direct interface between the two in the reactor and products. Technical compatibility cannot share equipment, carbon flow and ammonia nitrogen flow do not intersect, system integration is independent, and emission paths are incompatible, so synergy is weak.
Coal-ammonia co-firing | Electric furnace steelmaking | 0.25 | Electric furnace steelmaking is mainly based on electricity, and coal-ammonia co-firing belongs to industrial boiler combustion. The two have no shared units in terms of reactors and energy forms. Technical compatibility cannot share equipment, carbon flow and ammonia nitrogen flow do not intersect, and system integration is independent, so synergy is weak.
Coal-ammonia co-firing | Integrated steelmaking, continuous casting, and hot rolling | 0.25 | The integration of smelting, casting and rolling is a steel process, while coal-ammonia co-firing is industrial boiler combustion. The two are completely different in terms of reactors and products. Technical compatibility cannot share equipment, carbon flow and ammonia nitrogen flow do not intersect, system integration is independent, and emission paths are incompatible, so synergy is weak.
Coal-ammonia co-firing | Efficient coking coal preparation | 0.25 | High-efficiency coal preparation is mainly based on physical separation, and coal-ammonia co-firing is mainly based on boiler-mixed ammonia combustion. Coal preparation only affects coal quality and has no direct interface with ammonia supply and burners. Technical compatibility cannot share equipment, carbon flow and ammonia nitrogen flow do not intersect, and system integration is independent, so synergy is weak.
Coal-ammonia co-firing | CCS | 0.25 | If the carbon capture and storage is terminal capture in the coal chemical or cement industry, it will not intersect with the carbon flow of industrial boiler coal ammonia co-firing flue gas, and there will be no direct interface between the capture and boiler combustion systems. Technical compatibility cannot share equipment, ammonia combustion reduces CO2 concentration, poor capture economy, and independent system integration, so synergy is weak.
Coal-ammonia co-firing | Ultra-low emission | 0.25 | If this ultra-low emission technology is used for flue gas treatment in the cement or steel industry, it will be co-fired with coal and ammonia in industrial boilers across industries, and the pollutant composition and control objects will be different. Technical compatibility cannot share core equipment, ammonia escape and N2O treatment are incompatible with conventional ultra-low emissions, and system integration is independent, so synergy is weak.
Coal-ammonia co-firing | Steel-chemical co-production | 0.25 | The co-production of steel and chemical industry couples steel and chemical industries, and the co-firing of coal and ammonia belongs to industrial boiler combustion. There is no direct interface between the two in the reactor, material flow and product chain. Technical compatibility cannot share equipment, carbon flow and ammonia nitrogen flow do not intersect, and system integration is independent, so synergy is weak.
Coal-ammonia co-firing | Waste heat recovery | 0.25 | Waste heat recovery focuses on heat recovery, while coal-ammonia co-firing focuses on combustion and pollutant control. The two have limited interfaces in the heat network and combustion system. Technical compatibility cannot share core equipment, carbon flow and ammonia nitrogen flow do not intersect, system integration is independent, and heat grade does not match the boiler heating network, so synergy is weak.
Coal-ammonia co-firing | Sintering flue gas recirculation | 0.25 | Sintering flue gas circulation belongs to the steel sintering process, and coal-ammonia co-firing belongs to industrial boiler combustion. There is no direct interface between the two in terms of reactor and flue gas composition. Technical compatibility cannot share equipment, carbon flow and ammonia nitrogen flow do not intersect, system integration is independent, and emission paths are incompatible, so synergy is weak.
Coal-ammonia co-firing | Coke oven gas utilization | 0.25 | Coke oven gas waste heat recovery is a coking process, and coal-ammonia co-firing is industrial boiler combustion. There is no direct interface between the two on the reactor and heat network. Technical compatibility cannot share equipment, carbon flow and ammonia nitrogen flow do not intersect, and system integration is independent, so synergy is weak.
Coal-ammonia co-firing | Coke oven gas injection into blast furnace | 0.25 | The injection of coke oven gas in the blast furnace is an iron-making process, and the co-firing of coal and ammonia is an industrial boiler combustion. There is no direct interface between the two in the reactor and material flow. Technical compatibility cannot share equipment, carbon flow and ammonia nitrogen flow do not intersect, and system integration is independent, so synergy is weak.
Coal-ammonia co-firing | Municipal solid waste binder production | 0.25 | The production of municipal solid waste adhesives is mainly based on building material adhesives, and coal-ammonia co-firing belongs to industrial boiler combustion. There is no direct interface between the two in the reactor and products. Technical compatibility cannot share equipment, carbon flow and ammonia nitrogen flow do not intersect, and system integration is independent, so synergy is weak.
Coal-ammonia co-firing | Industrial solid waste binder production | 0.25 | Industrial solid waste adhesives take cross-linking and solidification as the core, and coal-ammonia co-firing belongs to industrial boiler combustion. The two have no shared units in the reactor and material flow. Technical compatibility cannot share equipment, carbon flow and ammonia nitrogen flow do not intersect, and system integration is independent, so synergy is weak.
Coal-ammonia co-firing | Agricultural solid waste binder production | 0.25 | Agricultural solid waste adhesive uses agricultural solid waste to prepare adhesive materials. Co-firing of coal and ammonia belongs to industrial boiler combustion. There is no direct interface between the two on the reactor and the product. Technical compatibility cannot share equipment, carbon flow and ammonia nitrogen flow do not intersect, and system integration is independent, so synergy is weak.
Coal-ammonia co-firing | Solar-aided fueling | 0.25 | Solar fuel is produced by photothermal or photovoltaic fuel, while coal-ammonia co-firing is mainly done by mixing ammonia in industrial boilers. The two are quite different in energy form and reactor. Technical compatibility cannot share core equipment, carbon flow and ammonia nitrogen flow do not intersect, and system integration is independent, so synergy is weak.
Coal-ammonia co-firing | Hydrogen-aided fueling | 0.25 | Hydrogen fuel is mainly based on hydrogen combustion or utilization, while coal-ammonia co-firing is mainly based on ammonia blending. Although both are carbon-free fuels, they have different fuel forms, combustion characteristics and NOx control. In terms of technical adaptability, it is difficult to share burners and storage and transportation systems, carbon flows do not cross, and system integration is independent, so synergy is weak.
Coal-ammonia co-firing | Microwave-aided fueling | 0.25 | Microwave combustion is mainly based on dielectric heating, while coal-ammonia co-firing is based on boiler-mixed ammonia combustion. The two are completely different in heating methods, reactors and combustion control. Technical compatibility cannot share equipment, carbon flow and ammonia nitrogen flow do not intersect, and system integration is independent, so synergy is weak.
Coal-ammonia co-firing | Biomass-aided fueling | 0.25 | Biomass auxiliary fuel is mainly biomass combustion or co-combustion, while coal-ammonia co-combustion is mainly ammonia blending. The two are quite different in fuel form, burner and carbon emission reduction mechanism. Technical compatibility cannot share core equipment, carbon flow and ammonia nitrogen flow do not intersect, and system integration is independent, so synergy is weak.
Coal-ammonia co-firing | Waste-aided fueling | 0.25 | Solid waste combustion disposes sludge and solid waste, while coal-ammonia co-firing belongs to industrial boiler combustion. The two are completely different in fuel composition, pollutant control and ash treatment. Technical compatibility cannot share equipment, carbon flow and ammonia nitrogen flow do not intersect, system integration is independent, and emission paths are incompatible, so synergy is weak.
Coal-ammonia co-firing | Oxygen-rich burning | 0.25 | If the oxygen-enriched combustion is cement or coal chemical industry oxygen-enriched combustion, and is co-fired with coal ammonia in industrial boilers across industries, the combustion atmosphere, oxygen concentration and flue gas composition will be very different. Technical adaptability cannot share core equipment, ammonia NOx and N2O control is complex under oxygen-enrichment, and system integration is independent, so synergy is weak.
Coal-ammonia co-firing | Infrared calcination | 0.25 | Infrared calcination uses radiation to heat materials, and coal-ammonia co-firing belongs to industrial boiler combustion. The two have no shared units in heating methods and reactors. Technical compatibility cannot share equipment, carbon flow and ammonia nitrogen flow do not intersect, and system integration is independent, so synergy is weak.
Coal-ammonia co-firing | Large-scale new dry process | 0.25 | The large-scale new dry process belongs to the cement kiln process, and the coal-ammonia co-firing belongs to the industrial boiler combustion. The two are completely different in terms of reactors and products. Technical compatibility cannot share equipment, carbon flow and ammonia nitrogen flow do not intersect, and system integration is independent, so synergy is weak.
Coal-ammonia co-firing | Energy-saving raw material grinding | 0.25 | The energy saving of raw material grinding is mainly based on electricity consumption. Co-firing of coal and ammonia belongs to industrial boiler combustion. There is no direct interface between the two in the reactor and material flow. Technical compatibility cannot share equipment, carbon flow and ammonia nitrogen flow do not intersect, and system integration is independent, so synergy is weak.
Coal-ammonia co-firing | Energy-saving cement grinding | 0.25 | The energy saving of cement grinding is mainly based on electricity consumption. Co-firing of coal and ammonia belongs to industrial boiler combustion. The two have no shared units in the reactor and material flow. Technical compatibility cannot share equipment, carbon flow and ammonia nitrogen flow do not intersect, and system integration is independent, so synergy is weak.
Coal-ammonia co-firing | Electrified externally heated rotary kiln calcination | 0.25 | The electrified rotary kiln mainly uses electric heating, and the coal-ammonia co-firing belongs to industrial boiler combustion. There is no direct interface between the two in terms of energy form and reactor. Technical compatibility cannot share equipment, carbon flow and ammonia nitrogen flow do not intersect, and system integration is independent, so synergy is weak.
Coal-ammonia co-firing | Suspension calcination | 0.25 | Cement suspension preheating and decomposition belongs to the cement process, while coal-ammonia co-firing belongs to industrial boiler combustion. The two are completely different in terms of reactors and products. Technical compatibility cannot share equipment, carbon flow and ammonia nitrogen flow do not intersect, and system integration is independent, so synergy is weak.
Coal-ammonia co-firing | CCS | 0.25 | If the CCS captures flue gas in the cement industry and co-fires with coal ammonia in industrial boilers across industries, the flue gas composition and carbon flow will not intersect. Technical compatibility cannot share core equipment. Ammonia combustion reduces CO2 concentration, poor capture economy, independent system integration, and incompatible emission paths, so synergy is weak.
Coal-ammonia co-firing | Ultra-low emission | 0.25 | If this ultra-low emission is used for flue gas control in the cement industry, it is cross-industry with the co-firing of coal and ammonia in industrial boilers, and the pollutant composition and control objects are different. Technical compatibility cannot share core equipment, ammonia escape and N2O treatment are incompatible with ultra-low cement emissions, and system integration is independent, so synergy is weak.
Coal-ammonia co-firing | Belite-based cement | 0.25 | Belite cement reduces energy consumption and carbon emissions through low-temperature firing. Co-firing of coal and ammonia is an industrial boiler combustion. The two are completely different in terms of reactors and products. Technical compatibility cannot share equipment, carbon flow and ammonia nitrogen flow do not intersect, and system integration is independent, so synergy is weak.
Coal-ammonia co-firing | Magnesium-based cement | 0.25 | Magnesium-based cement is prepared from magnesia cementitious materials, and coal-ammonia co-firing belongs to industrial boiler combustion. The two are completely different in terms of reactors and products. Technical compatibility cannot share equipment, carbon flow and ammonia nitrogen flow do not intersect, and system integration is independent, so synergy is weak.
Coal-ammonia co-firing | Cement-chemical co-production | 0.25 | Cement chemical co-production couples cement and chemicals, and coal-ammonia co-firing belongs to industrial boiler combustion. There is no direct interface between the two in the reactor and product chain. Technical compatibility cannot share equipment, carbon flow and ammonia nitrogen flow do not intersect, and system integration is independent, so synergy is weak.
Coal-ammonia co-firing | Calcined clay-based cement | 0.25 | Calcined clay-based cement is prepared through clay activation, and coal-ammonia co-firing belongs to industrial boiler combustion. There is no direct interface between the two in the reactor and products. Technical compatibility cannot share equipment, carbon flow and ammonia nitrogen flow do not intersect, and system integration is independent, so synergy is weak.
Coal-ammonia co-firing | Sulfoaluminate cement | 0.25 | Sulphoaluminate cement is prepared through specific clinker minerals, and coal-ammonia co-firing belongs to industrial boiler combustion. The two are completely different in terms of reactors and products. Technical compatibility cannot share equipment, carbon flow and ammonia nitrogen flow do not intersect, and system integration is independent, so synergy is weak.
Coal-ammonia co-firing | Carbon-negative clinker | 0.25 | Carbon-negative clinker relies on biomass or CO2 mineralization, and coal-ammonia co-firing belongs to industrial boiler combustion. There is no direct interface between the two on the reactor and carbon flow. Technical compatibility cannot share equipment, carbon flow and ammonia nitrogen flow do not intersect, and system integration is independent, so synergy is weak.
Coal-ammonia co-firing | Waste heat utilization | 0.25 | Waste heat utilization focuses on heat recovery, while coal-ammonia co-firing focuses on combustion and pollutant control. The two have limited interfaces in the heat network and combustion system. Technical compatibility cannot share core equipment, carbon flow and ammonia nitrogen flow do not intersect, system integration is independent, and heat grade does not match the boiler heating network, so synergy is weak.
Coal-ammonia co-firing | Biomass-based briquette fueling | 0.25 | Biomass briquette fuel is mainly burned, while coal-ammonia co-firing is mainly mixed with ammonia. The two are quite different in fuel form, burner and carbon emission reduction mechanism. Technical compatibility cannot share core equipment, carbon flow and ammonia nitrogen flow do not intersect, and system integration is independent, so synergy is weak.
Coal-ammonia co-firing | Waste-based briquette fueling | 0.25 | The solid waste briquetting fuel is mainly combustion, while the coal-ammonia co-firing belongs to industrial boiler combustion. The two have no shared units in terms of fuel composition, pollutant control and ash treatment. Technical compatibility cannot share equipment, carbon flow and ammonia nitrogen flow do not intersect, and system integration is independent, so synergy is weak.
Coal-ammonia co-firing | Methanol fueling | 0.25 | Methanol fuel mainly uses methanol combustion or utilization, while coal-ammonia co-firing mainly uses ammonia blending. The two are quite different in fuel form, storage, transportation and combustion characteristics. Technical compatibility cannot share core equipment, carbon flow and ammonia nitrogen flow do not intersect, and system integration is independent, so synergy is weak.
Coal-ammonia co-firing | Natural gas fueling | 0.25 | Natural gas fuel is mainly gas combustion, while coal-ammonia co-firing is mainly ammonia blending. The two are different in fuel composition, burner and NOx control. Technical compatibility cannot share core equipment, carbon flow and ammonia nitrogen flow do not intersect, and system integration is independent, so synergy is weak.
Coal-ammonia co-firing | Full electrification | 0.25 | Full electrification uses electricity instead of combustion, while coal-ammonia co-firing mainly uses ammonia mixed combustion. There is no direct interface between the two in terms of energy form and reactor. Technical compatibility cannot share equipment, carbon flow and ammonia nitrogen flow do not intersect, and system integration is independent, so synergy is weak.
Coal-ammonia co-firing | Distributed solar energy | 0.25 | Distributed solar energy is mainly photovoltaic or photothermal, while coal-ammonia co-firing belongs to industrial boiler combustion. The two are quite different in energy form and reactor. Technical compatibility cannot share equipment, carbon flow and ammonia nitrogen flow do not intersect, and system integration is independent, so synergy is weak.
Coal-ammonia co-firing | Seasonal thermal energy storage | 0.25 | Cross-season heat storage focuses on thermal storage, while coal-ammonia co-firing focuses on combustion and pollutant control. The two have limited interfaces in the thermal network and combustion system. Technical compatibility cannot share equipment, carbon flow and ammonia nitrogen flow do not intersect, and system integration is independent, so synergy is weak.
Coal-ammonia co-firing | Energy-saving combustion | 0.25 | Energy-saving combustion optimizes combustion to reduce energy consumption. Co-firing of coal and ammonia mainly focuses on ammonia blending and carbon reduction. The two are partially related in combustion control, but the NOx/N2O and ammonia escape of ammonia combustion are different from conventional energy-saving combustion. Technical compatibility cannot share core equipment, carbon flow and ammonia nitrogen flow do not intersect, and system integration is independent, so synergy is weak.
Coal-ammonia co-firing | CO2 heat pump | 0.25 | The CO2 heat pump mainly circulates the working fluid, and the coal-ammonia co-firing belongs to industrial boiler combustion. There is no direct interface between the reactor and the working fluid. Technical compatibility cannot share equipment, carbon flow and ammonia nitrogen flow do not intersect, and system integration is independent, so synergy is weak.
Coal-ammonia co-firing | Novel clean combustion | 0.25 | New clean combustion optimizes combustion and terminal treatment. Co-combustion of coal and ammonia is mainly based on ammonia blending. The two partially overlap in clean combustion goals, but the NOx/N2O and ammonia escape control of ammonia combustion are different from conventional clean combustion. Technical compatibility cannot share core equipment, carbon flow and ammonia nitrogen flow do not intersect, and system integration is independent, so synergy is weak.
Coal-ammonia co-firing | Micro combined heat and power | 0.25 | Micro-cogeneration simultaneously supplies power and heat, and coal-ammonia co-firing belongs to industrial boiler combustion. There is no direct interface between the two on the reactor and the product. Technical compatibility cannot share equipment, carbon flow and ammonia nitrogen flow do not intersect, and system integration is independent, so synergy is weak.
Coal-ammonia co-firing | High-efficiency P-type PERC monocrystalline solar cell and module manufacturing and application | 0.25 | PERC batteries are mainly based on silicon wafer and battery technology, while coal-ammonia co-firing is an industrial boiler combustion. The two are completely different in terms of reactors and products. Technical compatibility cannot share equipment, carbon flow and ammonia nitrogen flow do not intersect, and system integration is independent, so synergy is weak.
Coal-ammonia co-firing | Solar power tower | 0.25 | Thin film photovoltaics are mainly based on cadmium telluride deposition, and coal-ammonia co-firing belongs to industrial boiler combustion. There is no direct interface between the two in the reactor and products. Technical compatibility cannot share equipment, carbon flow and ammonia nitrogen flow do not intersect, and system integration is independent, so synergy is weak.
Coal-ammonia co-firing | Flexible cadmium telluride solar cells | 0.25 | Perovskite batteries are prepared through precursor synthesis and film formation. Co-firing of coal and ammonia is an industrial boiler combustion. The two are completely different in terms of reactors and products. Technical compatibility cannot share equipment, carbon flow and ammonia nitrogen flow do not intersect, and system integration is independent, so synergy is weak.
Coal-ammonia co-firing | Perovskite solar cell technology | 0.25 | Photothermal power generation mainly focuses on concentrating heat, while coal-ammonia co-firing belongs to industrial boiler combustion. The two are quite different in energy form and reactor. Technical compatibility cannot share equipment, carbon flow and ammonia nitrogen flow do not intersect, and system integration is independent, so synergy is weak.
Coal-ammonia co-firing | Photovoltaic-thermal cogeneration system | 0.25 | Photovoltaic cogeneration simultaneously provides power and heat, and coal-ammonia co-firing belongs to industrial boiler combustion. There is no direct interface between the two in the reactor and products. Technical compatibility cannot share equipment, carbon flow and ammonia nitrogen flow do not intersect, and system integration is independent, so synergy is weak.
Coal-ammonia co-firing | Sustainable photovoltaic module recycling | 0.25 | Photovoltaic module recycling is mainly about material recycling, while coal-ammonia co-firing belongs to industrial boiler combustion. The two are completely different in terms of reactors and products. Technical compatibility cannot share equipment, carbon flow and ammonia nitrogen flow do not intersect, and system integration is independent, so synergy is weak.
Coal-ammonia co-firing | Low-wind-speed wind power | 0.25 | Wind power is mainly based on wind power generation, while coal-ammonia co-firing belongs to industrial boiler combustion. The two are quite different in energy form and reactor. Technical compatibility cannot share equipment, carbon flow and ammonia nitrogen flow do not intersect, and system integration is independent, so synergy is weak.
Coal-ammonia co-firing | Semi-direct drive permanent magnet synchronous wind turbine | 0.25 | Wind power is mainly based on wind power generation, and coal-ammonia co-firing belongs to industrial boiler combustion. There is no direct interface between the two in the reactor and products. Technical compatibility cannot share equipment, carbon flow and ammonia nitrogen flow do not intersect, and system integration is independent, so synergy is weak.
Coal-ammonia co-firing | Dual-rotor wind turbine system | 0.25 | Wind power is mainly based on wind power generation, and coal-ammonia co-firing belongs to industrial boiler combustion. There is no direct interface between the two in terms of energy form and reactor. Technical compatibility cannot share equipment, carbon flow and ammonia nitrogen flow do not intersect, and system integration is independent, so synergy is weak.
Coal-ammonia co-firing | Direct-drive permanent magnet wind power | 0.25 | Low wind speed wind power is mainly based on wind power generation, and coal-ammonia co-firing belongs to industrial boiler combustion. There is no direct interface between the two in the reactor and products. Technical compatibility cannot share equipment, carbon flow and ammonia nitrogen flow do not intersect, and system integration is independent, so synergy is weak.
Coal-ammonia co-firing | Recycling and high-value utilization of retired wind turbine blades | 0.25 | Blade recycling mainly focuses on material recycling, while coal-ammonia co-firing belongs to industrial boiler combustion. The two are completely different in terms of reactors and products. Technical compatibility cannot share equipment, carbon flow and ammonia nitrogen flow do not intersect, and system integration is independent, so synergy is weak.
Coal-ammonia co-firing | Battery electric vehicle | 0.25 | Pure electric vehicles are mainly driven by electricity, and coal-ammonia co-firing belongs to industrial boiler combustion. There is no direct interface between the two in terms of reactors and energy forms. Technical compatibility cannot share equipment, carbon flow and ammonia nitrogen flow do not intersect, and system integration is independent, so synergy is weak.
Coal-ammonia co-firing | Hydrogen fuel cell vehicle | 0.25 | Hydrogen fuel cell vehicles take hydrogen energy and fuel cells as the core, and coal-ammonia co-firing is mainly based on ammonia blending. Although the two can be related through ammonia production of hydrogen, there is no direct interface between the automobile end and the industrial boiler combustion system. Technical compatibility cannot share core equipment, carbon flow and ammonia nitrogen flow do not intersect, and system integration is independent, so synergy is weak.
Coal-biomass co-firing | Coal-biomass co-firing | 0.75 | It is completely homologous with its own fuel pretreatment, feeding system, burner modification, ash treatment and carbon emission accounting for co-firing biomass and coal. The biomass carbon-neutral carbon reduction path is consistent, the technical adaptability does not require additional modifications, and the system integration and emission paths are highly compatible, so it is a strong synergy.
Coal-biomass co-firing | Co-combustion of pulverized coal and coal-water slurry | 0.25 | Coal-biomass co-firing uses solid biomass and pulverized coal to co-fire, while coal-water slurry co-firing uses slurry fuel. The two have significant differences in fuel form, pulverization, atomized feeding and furnace thermal systems. Technical compatibility makes it difficult to share the same feeding and combustion system. Biomass carbon and slurry moisture have different effects on carbon flow. System integration interfaces are limited, so synergy is weak.
Coal-biomass co-firing | Intelligent combustion | 0.5 | Intelligent combustion can optimize the air distribution, feeding and load regulation of coal-biomass co-firing, and the two are partially connected in combustion control and emission optimization. In terms of technical adaptability, the control strategy can be partially migrated, but the combustion characteristics of biomass and coal are quite different. Fuel fluctuations and the influence of alkali metals require the model to be retrained. System integration is moderately difficult, so it is moderately synergistic.
Coal-biomass co-firing | Oxygen-rich burning | 0.5 | Oxygen-enriched combustion can increase flue gas CO2 concentration and facilitate capture. Coal-biomass co-firing can adapt to an oxygen-rich atmosphere. The two are partially connected in the carbon capture pre-treatment and combustion organization. In terms of technical adaptability, the air distribution and flue gas circulation units can be partially shared, but biomass alkali metals are prone to slagging and corrosion under oxygen-rich conditions, and system integration is moderately difficult, so it is moderately synergistic.
Coal-biomass co-firing | Supercritical CO2 cycle | 0.25 | The supercritical CO2 cycle uses high-parameter CO2 working fluid to generate electricity, while coal-biomass co-firing mainly uses industrial boiler combustion to provide heat. The two are completely different in terms of working fluid, pressure, temperature and system architecture. Technical adaptability cannot share core equipment, carbon flow and biomass carbon flow do not intersect, system integration is independent, and energy efficiency synergy grades do not match, so synergy is weak.
Coal-biomass co-firing | Radial air staging combustion | 0.25 | Radial air staged combustion reduces NOx in pulverized coal furnaces through staged air distribution. The NOx generation and alkali metal behavior of biomass combustion in coal-biomass co-firing are different from those of coal, so the staged strategy is difficult to apply directly. In terms of technical adaptability, the nozzle layout and air distribution logic are very different, the interface between biomass ash and staged combustion is limited, and the system integration is independent, so the coordination is weak.
Coal-biomass co-firing | Low-load stable combustion | 0.5 | Coal-biomass co-combustion is prone to unstable ignition and reduced burnout rate at low loads. Low-load stable combustion technology can partially learn from the combustion stabilization and air distribution strategies. In terms of technical adaptability, some combustion adjustment experience can be shared, but the ignition and burnout characteristics of biomass are greatly different from those of coal, the carbon flow coupling is not direct, and system integration is moderately difficult, so it is moderately synergistic.
Coal-biomass co-firing | Circulating fluidized bed | 0.25 | Circulating fluidized bed is based on fluidized bed combustion and gas-solid circulation. Coal-biomass co-firing is mostly used in pulverized coal furnaces. The two have significant differences in the control of bed materials, return materials, biomass ash and alkali metals. Technical adaptability cannot share core equipment, carbon flow and biomass ash flow do not intersect, system integration is independent, and emission paths are incompatible, so synergy is weak.
Coal-biomass co-firing | CCS | 0.5 | The CO2 concentration in the flue gas of coal-biomass co-firing is reduced due to the blending of biomass. If this CCS is targeted at industrial boiler flue gas capture, it can be partially connected with co-firing in carbon management. In terms of technical adaptability, flue gas purification and compression units can be partially shared, but biomass alkali metals and dust increase the difficulty of pretreatment, the capture economy decreases, and system integration is moderately difficult, so it is moderately synergistic.
Coal-biomass co-firing | Ultra-low emission | 0.5 | Co-firing of coal and biomass will increase dust, alkali metals and possible high chlorine corrosion. Ultra-low emission technology can partially control particulate matter and NOx, and the two are partially connected in pollutant control. In terms of technical adaptability, denitrification and dust removal units can be shared, but the characteristics of biomass ash are different from conventional ultra-low emissions, and system integration is moderately difficult, so it is moderate synergy.
Coal-biomass co-firing | Condensing heat recovery | 0.25 | Condensation heat recovery focuses on low-temperature flue gas waste heat, while coal-biomass co-firing focuses on combustion and pollutant control. The two have limited interfaces in the heat recovery and combustion systems. Technical adaptability cannot share core equipment, carbon flow and biomass carbon flow do not intersect, system integration is independent, and heat grade does not match the boiler heating network, so synergy is weak.
Coal-biomass co-firing | Biomass sintering | 0.75 | Biomass sintering and coal-biomass co-firing both belong to the route of replacing fossil fuels with biomass fuel. They can share experience in biomass pretreatment, molding and combustion, and have the same carbon-neutral carbon reduction mechanism. In terms of technical adaptability, biomass fuel preparation and combustion control can be deeply connected, and system integration and emission paths are highly compatible, so there is strong synergy.
Coal-biomass co-firing | Biomass coke injection into blast furnace | 0.75 | Blast furnace injection of biomass charcoal and coal-biomass co-firing are both biomass-substituted fuel routes for coal. Biomass charcoal preparation can share carbonization and pretreatment with co-firing, and is consistent with carbon-neutral carbon reduction. In terms of technical adaptability, biomass carbon supply and combustion/injection can be partially shared, and system integration and carbon flow are strongly coupled, so there is strong synergy.
Coal-biomass co-firing | Hydrogen-rich carbon cycle injection into blast furnace | 0.25 | The hydrogen-rich carbon circulation blast furnace is a hydrogen metallurgical process, and coal-biomass co-firing is an industrial boiler combustion. There is no direct interface between the two in terms of reactors, fuel forms and products. Technical adaptability cannot share core equipment, carbon flow and biomass carbon flow do not intersect, system integration is independent, and emission paths are incompatible, so synergy is weak.
Coal-biomass co-firing | Hydrogen-rich fuel injection sintering | 0.25 | Sintering hydrogen-rich injection is a steel sintering process, while coal-biomass co-firing is industrial boiler combustion. The two are completely different in terms of reactors, fuels and pollutant control. Technical adaptability cannot share core equipment, carbon flow and biomass carbon flow do not intersect, system integration is independent, and emission paths are incompatible, so synergy is weak.
Coal-biomass co-firing | Oxygen blast furnace | 0.5 | The oxygen-rich blast of the blast furnace can use biomass carbon or hydrogen-rich fuel, and coal-biomass co-firing can provide biomass fuel. The two are partially connected in terms of biomass fuel supply and carbon reduction. In terms of technical adaptability, the fuel preparation and gas purification units can be partially shared, but the interface between the blast furnace and the industrial boiler reactor is limited and the system integration is moderately difficult, so the collaboration is moderate.
Coal-biomass co-firing | Ultra-thick bed sintering | 0.25 | Ultra-thick material layer sintering optimizes sintering ventilation, and coal-biomass co-firing belongs to industrial boiler combustion. The two have no shared units in terms of process, reactor and pollutant control. Technical adaptability cannot share equipment, carbon flow and biomass carbon flow do not intersect, system integration is independent, and emission paths are incompatible, so synergy is weak.
Coal-biomass co-firing | Flux pelleting | 0.25 | Flux pellets are roasted to prepare charge, and coal-biomass co-firing belongs to industrial boiler combustion. There is no direct interface between the two in the reactor and products. Technical adaptability cannot share equipment, carbon flow and biomass carbon flow do not intersect, system integration is independent, and emission paths are incompatible, so synergy is weak.
Coal-biomass co-firing | Carbon-containing pelleting | 0.25 | Carbon-containing pellets are used for reduction, and coal-biomass co-firing belongs to industrial boiler combustion. The two have no shared units in the reactor and material flow. Technical adaptability cannot share equipment, carbon flow and biomass carbon flow do not intersect, and system integration is independent, so synergy is weak.
Coal-biomass co-firing | Coke dry quenching | 0.25 | Dry coke quenching mainly focuses on coke waste heat recovery, while coal-biomass co-firing belongs to industrial boiler combustion. There is no direct interface between the two in the heat network and material flow. Technical adaptability cannot share equipment, carbon flow and biomass carbon flow do not intersect, and system integration is independent, so synergy is weak.
Coal-biomass co-firing | Hydrogen plasma smelting reduction | 0.25 | Hydrogen plasma smelting reduction is a metallurgical process, while coal-biomass co-firing is industrial boiler combustion. The two are completely different in terms of reactors and energy forms. Technical adaptability cannot share equipment, carbon flow and biomass carbon flow do not intersect, system integration is independent, and emission paths are incompatible, so synergy is weak.
Coal-biomass co-firing | Hydrogen-based direct reducing iron | 0.25 | Hydrogen-based direct reduction of iron is a hydrogen metallurgical process, while coal-biomass co-firing is industrial boiler combustion. There is no direct interface between the two in the reactor and products. Technical adaptability cannot share equipment, carbon flow and biomass carbon flow do not intersect, system integration is independent, and emission paths are incompatible, so synergy is weak.
Coal-biomass co-firing | Electric furnace steelmaking | 0.25 | Electric furnace steelmaking is mainly based on electricity, while coal-biomass co-firing belongs to industrial boiler combustion. The two have no shared units in terms of reactors and energy forms. Technical adaptability cannot share equipment, carbon flow and biomass carbon flow do not intersect, and system integration is independent, so synergy is weak.
Coal-biomass co-firing | Integrated steelmaking, continuous casting, and hot rolling | 0.25 | Integrated smelting, casting and rolling is a steel process, while coal-biomass co-firing is industrial boiler combustion. The two are completely different in terms of reactors and products. Technical adaptability cannot share equipment, carbon flow and biomass carbon flow do not intersect, system integration is independent, and emission paths are incompatible, so synergy is weak.
Coal-biomass co-firing | Efficient coking coal preparation | 0.25 | High-efficiency coal preparation is mainly based on physical separation, and coal-biomass co-firing is mainly based on mixed combustion of biomass and coal. Coal preparation only affects coal quality and has no direct interface with biomass feedstock and burner. Technical adaptability cannot share equipment, carbon flow and biomass carbon flow do not intersect, and system integration is independent, so synergy is weak.
Coal-biomass co-firing | CCS | 0.25 | If the carbon capture and storage is terminal capture in the coal chemical or cement industry, it will not intersect with the carbon flow of industrial boiler coal-biomass co-firing flue gas, and there will be no direct interface between the capture and co-firing systems. Technical compatibility cannot share equipment, biomass blending reduces CO2 concentration, poor capture economy, and independent system integration, so synergy is weak.
Coal-biomass co-firing | Ultra-low emission | 0.25 | If this ultra-low emission technology is used for flue gas treatment in the cement or steel industry, it is cross-industry with coal-biomass co-firing in industrial boilers, and the pollutant composition and control objects are different. Technical adaptability cannot share core equipment, biomass ash and alkali metals are incompatible with conventional ultra-low emissions, and system integration is independent, so synergy is weak.
Coal-biomass co-firing | Steel-chemical co-production | 0.25 | Co-production of steel and chemical industry couples steel and chemical industries, and coal-biomass co-firing belongs to industrial boiler combustion. There is no direct interface between the two in the reactor, material flow and product chain. Technical adaptability cannot share equipment, carbon flow and biomass carbon flow do not intersect, and system integration is independent, so synergy is weak.
Coal-biomass co-firing | Waste heat recovery | 0.25 | Waste heat recovery focuses on heat recovery, while coal-biomass co-firing focuses on combustion and pollutant control. The two have limited interfaces on the heat network and combustion system. Technical adaptability cannot share core equipment, carbon flow and biomass carbon flow do not intersect, system integration is independent, and heat grade does not match the boiler heating network, so synergy is weak.
Coal-biomass co-firing | Sintering flue gas recirculation | 0.25 | Sintering flue gas circulation belongs to the steel sintering process, and coal-biomass co-firing belongs to industrial boiler combustion. There is no direct interface between the two in terms of reactor and flue gas composition. Technical adaptability cannot share equipment, carbon flow and biomass carbon flow do not intersect, system integration is independent, and emission paths are incompatible, so synergy is weak.
Coal-biomass co-firing | Coke oven gas utilization | 0.25 | Coke oven gas waste heat recovery is a coking process, and coal-biomass co-firing is industrial boiler combustion. There is no direct interface between the two on the reactor and heat network. Technical adaptability cannot share equipment, carbon flow and biomass carbon flow do not intersect, and system integration is independent, so synergy is weak.
Coal-biomass co-firing | Coke oven gas injection into blast furnace | 0.25 | Blast furnace injection of coke oven gas is an iron-making process, while coal-biomass co-firing is industrial boiler combustion. There is no direct interface between the two in the reactor and material flow. Technical adaptability cannot share equipment, carbon flow and biomass carbon flow do not intersect, and system integration is independent, so synergy is weak.
Coal-biomass co-firing | Municipal solid waste binder production | 0.25 | The production of municipal solid waste adhesives is mainly based on building material adhesives, and coal-biomass co-firing belongs to industrial boiler combustion. There is no direct interface between the two in the reactor and products. Technical adaptability cannot share equipment, carbon flow and biomass carbon flow do not intersect, and system integration is independent, so synergy is weak.
Coal-biomass co-firing | Industrial solid waste binder production | 0.25 | Industrial solid waste adhesives take cross-linking and solidification as the core, and coal-biomass co-firing belongs to industrial boiler combustion. The two have no shared units in the reactor and material flow. Technical adaptability cannot share equipment, carbon flow and biomass carbon flow do not intersect, and system integration is independent, so synergy is weak.
Coal-biomass co-firing | Agricultural solid waste binder production | 0.25 | Agricultural solid waste adhesive uses agricultural solid waste to prepare adhesive materials. Coal-biomass co-firing belongs to industrial boiler combustion. There is no direct interface between the two on the reactor and the product. Technical adaptability cannot share equipment, carbon flow and biomass carbon flow do not intersect, and system integration is independent, so synergy is weak.
Coal-biomass co-firing | Solar-aided fueling | 0.25 | Solar fuel is produced by photothermal or photovoltaic fuel, while coal-biomass co-firing is mainly mixed combustion in industrial boilers. The two are quite different in energy form and reactor. Technical adaptability cannot share core equipment, carbon flow and biomass carbon flow do not intersect, and system integration is independent, so synergy is weak.
Coal-biomass co-firing | Hydrogen-aided fueling | 0.25 | Hydrogen fuel is mainly based on hydrogen combustion or utilization, while coal-biomass co-firing is mainly based on mixed combustion of biomass and coal. The two are different in fuel form, burner and carbon emission reduction mechanism. Technical adaptability cannot share core equipment, carbon flow and biomass carbon flow do not intersect, and system integration is independent, so synergy is weak.
Coal-biomass co-firing | Microwave-aided fueling | 0.25 | Microwave combustion is mainly based on dielectric heating, while coal-biomass co-combustion is mainly based on boiler mixed combustion. The two are completely different in heating methods, reactors and combustion control. Technical adaptability cannot share equipment, carbon flow and biomass carbon flow do not intersect, and system integration is independent, so synergy is weak.
Coal-biomass co-firing | Biomass-aided fueling | 0.5 | Coal-biomass co-firing and biomass auxiliary fuel belong to the same biomass fuel utilization route, and can share biomass pretreatment, molding and combustion experience, and are consistent in carbon neutrality and carbon reduction. In terms of technical adaptability, the feeding and combustion units can be partially shared, but differences in biomass form and quality make system integration moderately difficult, so it is moderately synergistic.
Coal-biomass co-firing | Waste-aided fueling | 0.25 | Solid waste combustion disposes sludge and solid waste, while coal-biomass co-firing belongs to industrial boiler combustion. The two are completely different in fuel composition, pollutant control and ash treatment. Technical adaptability cannot share equipment, carbon flow and biomass carbon flow do not intersect, system integration is independent, and emission paths are incompatible, so synergy is weak.
Coal-biomass co-firing | Oxygen-rich burning | 0.25 | If the oxygen-enriched combustion is cement or coal chemical industry oxygen-enriched combustion, and industrial boilers coal-biomass co-combustion across industries, the combustion atmosphere, oxygen concentration and flue gas composition will be very different. Technical adaptability cannot share core equipment, biomass alkali metals behave complexly in oxygen-rich conditions, and system integration is independent, so synergy is weak.
Coal-biomass co-firing | Infrared calcination | 0.25 | Infrared calcination uses radiation to heat materials, while coal-biomass co-firing belongs to industrial boiler combustion. The two have no shared units in terms of heating methods and reactors. Technical adaptability cannot share equipment, carbon flow and biomass carbon flow do not intersect, and system integration is independent, so synergy is weak.
Coal-biomass co-firing | Large-scale new dry process | 0.25 | The large-scale new dry process belongs to the cement kiln process, while the coal-biomass co-firing belongs to the industrial boiler combustion. The two are completely different in terms of reactors and products. Technical adaptability cannot share equipment, carbon flow and biomass carbon flow do not intersect, and system integration is independent, so synergy is weak.
Coal-biomass co-firing | Energy-saving raw material grinding | 0.25 | The energy saving of raw material grinding is mainly based on electricity consumption. Coal-biomass co-firing belongs to industrial boiler combustion. There is no direct interface between the two in the reactor and material flow. Technical adaptability cannot share equipment, carbon flow and biomass carbon flow do not intersect, and system integration is independent, so synergy is weak.
Coal-biomass co-firing | Energy-saving cement grinding | 0.25 | The energy saving of cement grinding is mainly based on electricity consumption. Coal-biomass co-firing belongs to industrial boiler combustion. The two have no shared units in reactors and material flows. Technical adaptability cannot share equipment, carbon flow and biomass carbon flow do not intersect, and system integration is independent, so synergy is weak.
Coal-biomass co-firing | Electrified externally heated rotary kiln calcination | 0.25 | The electrified rotary kiln mainly uses electric heating, and coal-biomass co-firing belongs to industrial boiler combustion. There is no direct interface between the two in terms of energy form and reactor. Technical adaptability cannot share equipment, carbon flow and biomass carbon flow do not intersect, and system integration is independent, so synergy is weak.
Coal-biomass co-firing | Suspension calcination | 0.25 | Cement suspension preheating decomposition belongs to the cement process, while coal-biomass co-firing belongs to industrial boiler combustion. The two are completely different in terms of reactors and products. Technical adaptability cannot share equipment, carbon flow and biomass carbon flow do not intersect, and system integration is independent, so synergy is weak.
Coal-biomass co-firing | CCS | 0.25 | If this CCS captures flue gas in the cement industry and co-fires coal-biomass in industrial boilers across industries, the flue gas composition and carbon flow will not overlap. Technical compatibility cannot share core equipment, biomass blending reduces CO2 concentration, poor capture economy, independent system integration, and incompatible emission paths, so synergy is weak.
Coal-biomass co-firing | Ultra-low emission | 0.5 | If this ultra-low emission is for flue gas control in the cement industry, it crosses industries with coal-biomass co-firing in industrial boilers, but the two have some technical overlap in dust and NOx control. In terms of technical adaptability, some experience in denitrification and dust removal can be shared, but the characteristics of biomass ash are different from those of ultra-low cement emissions, and system integration is moderately difficult, so the collaboration is moderate.
Coal-biomass co-firing | Belite-based cement | 0.25 | Belite cement reduces energy consumption and carbon emissions through low-temperature firing. Coal-biomass co-firing is an industrial boiler combustion. The two are completely different in terms of reactors and products. Technical adaptability cannot share equipment, carbon flow and biomass carbon flow do not intersect, and system integration is independent, so synergy is weak.
Coal-biomass co-firing | Magnesium-based cement | 0.25 | Magnesium-based cement is prepared from magnesia cementitious materials, and coal-biomass co-firing belongs to industrial boiler combustion. The two are completely different in terms of reactors and products. Technical adaptability cannot share equipment, carbon flow and biomass carbon flow do not intersect, and system integration is independent, so synergy is weak.
Coal-biomass co-firing | Cement-chemical co-production | 0.25 | Cement chemical co-production couples cement and chemical industries, and coal-biomass co-firing belongs to industrial boiler combustion. There is no direct interface between the two in the reactor and product chain. Technical adaptability cannot share equipment, carbon flow and biomass carbon flow do not intersect, and system integration is independent, so synergy is weak.
Coal-biomass co-firing | Calcined clay-based cement | 0.25 | Calcined clay-based cement is prepared through clay activation, and coal-biomass co-firing belongs to industrial boiler combustion. There is no direct interface between the two in the reactor and products. Technical adaptability cannot share equipment, carbon flow and biomass carbon flow do not intersect, and system integration is independent, so synergy is weak.
Coal-biomass co-firing | Sulfoaluminate cement | 0.25 | Sulphoaluminate cement is prepared through specific clinker minerals, and coal-biomass co-firing belongs to industrial boiler combustion. The two are completely different in terms of reactors and products. Technical adaptability cannot share equipment, carbon flow and biomass carbon flow do not intersect, and system integration is independent, so synergy is weak.
Coal-biomass co-firing | Carbon-negative clinker | 0.25 | Carbon-negative clinker relies on biomass or CO2 mineralization, and coal-biomass co-firing belongs to industrial boiler combustion. There is no direct interface between the two on the reactor and carbon flow. Technical adaptability cannot share equipment, carbon flow and biomass carbon flow do not intersect, and system integration is independent, so synergy is weak.
Coal-biomass co-firing | Waste heat utilization | 0.25 | Waste heat utilization focuses on heat recovery, while coal-biomass co-firing focuses on combustion and pollutant control. The two have limited interfaces in the heat network and combustion system. Technical adaptability cannot share core equipment, carbon flow and biomass carbon flow do not intersect, system integration is independent, and heat grade does not match the boiler heating network, so synergy is weak.
Coal-biomass co-firing | Biomass-based briquette fueling | 0.5 | Coal-biomass co-firing and biomass briquette fuel are both biomass fuel utilization, and can share briquette preparation, feeding and combustion experience, and are consistent in carbon neutrality and carbon reduction. In terms of technical adaptability, the fuel preparation and combustion units can be partially shared, but the differences in the co-firing and feeding systems of briquettes and bulk materials make system integration moderately difficult, so the synergy is moderate.
Coal-biomass co-firing | Waste-based briquette fueling | 0.25 | The solid waste briquetting fuel is mainly combustion, while the coal-biomass co-firing is mainly biomass and coal combustion. The two have no shared units in terms of fuel composition, pollutant control and ash treatment. Technical adaptability cannot share equipment, carbon flow and biomass carbon flow do not intersect, and system integration is independent, so synergy is weak.
Coal-biomass co-firing | Methanol fueling | 0.25 | Methanol fuel is mainly based on the combustion or utilization of methanol, while coal-biomass co-firing is mainly based on mixed combustion of biomass and coal. The two are quite different in fuel form, storage, transportation and combustion characteristics. Technical adaptability cannot share core equipment, carbon flow and biomass carbon flow do not intersect, and system integration is independent, so synergy is weak.
Coal-biomass co-firing | Natural gas fueling | 0.25 | Natural gas fuel is mainly gas combustion, while coal-biomass co-combustion is mainly solid mixed combustion. The two are different in fuel composition, burner and NOx control. Technical adaptability cannot share core equipment, carbon flow and biomass carbon flow do not intersect, and system integration is independent, so synergy is weak.
Coal-biomass co-firing | Full electrification | 0.25 | Full electrification replaces combustion with electricity, and coal-biomass co-firing is mainly mixed combustion. There is no direct interface between the two in energy form and reactor. Technical adaptability cannot share equipment, carbon flow and biomass carbon flow do not intersect, and system integration is independent, so synergy is weak.
Coal-biomass co-firing | Distributed solar energy | 0.25 | Distributed solar energy is mainly photovoltaic or photothermal, while coal-biomass co-firing belongs to industrial boiler combustion. The two are quite different in energy form and reactor. Technical adaptability cannot share equipment, carbon flow and biomass carbon flow do not intersect, and system integration is independent, so synergy is weak.
Coal-biomass co-firing | Seasonal thermal energy storage | 0.25 | Cross-season heat storage focuses on thermal storage, while coal-biomass co-firing focuses on combustion and pollutant control. The two have limited interfaces in the thermal network and combustion system. Technical adaptability cannot share equipment, carbon flow and biomass carbon flow do not intersect, and system integration is independent, so synergy is weak.
Coal-biomass co-firing | Energy-saving combustion | 0.5 | Energy-saving combustion can optimize the combustion efficiency and burnout rate of coal-biomass co-combustion, and the two are partially connected in terms of combustion control and energy efficiency improvement. In terms of technical adaptability, some experience in air distribution and combustion adjustment can be shared, but biomass combustion characteristics are greatly different, carbon flow coupling is not direct, and system integration is moderately difficult, so it is moderate synergy.
Coal-biomass co-firing | CO2 heat pump | 0.25 | CO2 heat pumps mainly focus on working fluid circulation, while coal-biomass co-firing belongs to industrial boiler combustion. There is no direct interface between the two in the reactor and working fluid. Technical adaptability cannot share equipment, carbon flow and biomass carbon flow do not intersect, and system integration is independent, so synergy is weak.
Coal-biomass co-firing | Novel clean combustion | 0.25 | New clean combustion optimizes combustion and terminal treatment. Coal-biomass co-combustion is mainly biomass mixed combustion. The two have some overlap in clean combustion goals, but the control of biomass alkali metals and ash is different from conventional clean combustion. Technical adaptability cannot share core equipment, carbon flow and biomass carbon flow do not intersect, and system integration is independent, so synergy is weak.
Coal-biomass co-firing | Micro combined heat and power | 0.25 | Micro-cogeneration simultaneously supplies power and heat, and coal-biomass co-firing belongs to industrial boiler combustion. There is no direct interface between the two in the reactor and products. Technical adaptability cannot share equipment, carbon flow and biomass carbon flow do not intersect, and system integration is independent, so synergy is weak.
Coal-biomass co-firing | High-efficiency P-type PERC monocrystalline solar cell and module manufacturing and application | 0.25 | PERC batteries are mainly based on silicon wafer and battery processes, while coal-biomass co-firing is industrial boiler combustion. The two are completely different in terms of reactors and products. Technical adaptability cannot share equipment, carbon flow and biomass carbon flow do not intersect, and system integration is independent, so synergy is weak.
Coal-biomass co-firing | Solar power tower | 0.25 | Thin film photovoltaics are mainly based on cadmium telluride deposition, and coal-biomass co-firing belongs to industrial boiler combustion. There is no direct interface between the two in the reactor and products. Technical adaptability cannot share equipment, carbon flow and biomass carbon flow do not intersect, and system integration is independent, so synergy is weak.
Coal-biomass co-firing | Flexible cadmium telluride solar cells | 0.25 | Perovskite batteries are prepared through precursor synthesis and film formation. Coal-biomass co-firing is industrial boiler combustion. The two are completely different in terms of reactors and products. Technical adaptability cannot share equipment, carbon flow and biomass carbon flow do not intersect, and system integration is independent, so synergy is weak.
Coal-biomass co-firing | Perovskite solar cell technology | 0.25 | Photothermal power generation mainly focuses on concentrating heat, while coal-biomass co-firing belongs to industrial boiler combustion. The two are quite different in energy form and reactor. Technical adaptability cannot share equipment, carbon flow and biomass carbon flow do not intersect, and system integration is independent, so synergy is weak.
Coal-biomass co-firing | Photovoltaic-thermal cogeneration system | 0.25 | Photovoltaic cogeneration provides power and heat at the same time, and coal-biomass co-firing belongs to industrial boiler combustion. There is no direct interface between the two in the reactor and products. Technical adaptability cannot share equipment, carbon flow and biomass carbon flow do not intersect, and system integration is independent, so synergy is weak.
Coal-biomass co-firing | Sustainable photovoltaic module recycling | 0.25 | Photovoltaic module recycling is mainly about material recycling, while coal-biomass co-firing belongs to industrial boiler combustion. The two are completely different in terms of reactors and products. Technical adaptability cannot share equipment, carbon flow and biomass carbon flow do not intersect, and system integration is independent, so synergy is weak.
Coal-biomass co-firing | Low-wind-speed wind power | 0.25 | Wind power is mainly based on wind power generation, while coal-biomass co-firing belongs to industrial boiler combustion. The two are quite different in energy form and reactor. Technical adaptability cannot share equipment, carbon flow and biomass carbon flow do not intersect, and system integration is independent, so synergy is weak.
Coal-biomass co-firing | Semi-direct drive permanent magnet synchronous wind turbine | 0.25 | Wind power is mainly based on wind power generation, and coal-biomass co-firing belongs to industrial boiler combustion. There is no direct interface between the two in the reactor and products. Technical adaptability cannot share equipment, carbon flow and biomass carbon flow do not intersect, and system integration is independent, so synergy is weak.
Coal-biomass co-firing | Dual-rotor wind turbine system | 0.25 | Wind power is mainly based on wind power generation, and coal-biomass co-firing belongs to industrial boiler combustion. There is no direct interface between the two in terms of energy form and reactor. Technical adaptability cannot share equipment, carbon flow and biomass carbon flow do not intersect, and system integration is independent, so synergy is weak.
Coal-biomass co-firing | Direct-drive permanent magnet wind power | 0.25 | Low wind speed wind power is mainly based on wind power generation, and coal-biomass co-firing belongs to industrial boiler combustion. There is no direct interface between the two in the reactor and products. Technical adaptability cannot share equipment, carbon flow and biomass carbon flow do not intersect, and system integration is independent, so synergy is weak.
Coal-biomass co-firing | Recycling and high-value utilization of retired wind turbine blades | 0.25 | Blade recycling is mainly material recycling, while coal-biomass co-firing belongs to industrial boiler combustion. The two are completely different in terms of reactors and products. Technical adaptability cannot share equipment, carbon flow and biomass carbon flow do not intersect, and system integration is independent, so synergy is weak.
Coal-biomass co-firing | Battery electric vehicle | 0.25 | Pure electric vehicles are mainly driven by electricity, and coal-biomass co-firing belongs to industrial boiler combustion. There is no direct interface between the two in terms of reactors and energy forms. Technical adaptability cannot share equipment, carbon flow and biomass carbon flow do not intersect, and system integration is independent, so synergy is weak.
Coal-biomass co-firing | Hydrogen fuel cell vehicle | 0.25 | Hydrogen fuel cell vehicles take hydrogen energy and fuel cells as the core, and coal-biomass co-combustion is mainly mixed combustion. There is no direct interface between the two in the reactor and products. Technical adaptability cannot share equipment, carbon flow and biomass carbon flow do not intersect, and system integration is independent, so synergy is weak.
Co-combustion of pulverized coal and coal-water slurry | Co-combustion of pulverized coal and coal-water slurry | 0.75 | It is completely homologous to its own slurrying, feeding, atomization, burner and furnace thermal systems for co-firing pulverized coal and coal-water slurry. The coal-water slurry preparation and combustion control can be directly reused. Technical adaptability does not require additional modifications, carbon flow and slurry moisture influence are consistent, and system integration is highly compatible with the emission path, so it is a strong synergy.
Co-combustion of pulverized coal and coal-water slurry | Intelligent combustion | 0.5 | Intelligent combustion can optimize the air distribution, atomization and load adjustment of pulverized coal and coal-water slurry co-firing, and the two are partially connected in combustion control and emission optimization. In terms of technical adaptability, the control strategy can be partially migrated, but the moisture and rheological properties of coal-water slurry affect combustion stability, and system integration is moderately difficult, so it is moderately synergistic.
Co-combustion of pulverized coal and coal-water slurry | Oxygen-rich burning | 0.25 | Oxygen-enriched combustion is centered on high oxygen concentration and flue gas recirculation. Co-firing of pulverized coal and coal-water slurry is dominated by slurry combustion. The two have large differences in combustion atmosphere, oxygen concentration and flue gas composition. In terms of technical adaptability, it is difficult to share the burner and air distribution system. The moisture in the coal-water slurry affects ignition and burnout under oxygen enrichment. The system integration is independent, so the coordination is weak.
Co-combustion of pulverized coal and coal-water slurry | Supercritical CO2 cycle | 0.25 | The supercritical CO2 cycle uses high-parameter CO2 working fluid to generate electricity, while the co-firing of pulverized coal and coal-water slurry mainly uses industrial boiler combustion to provide heat. The two are completely different in terms of working fluid, pressure, temperature and system architecture. Technical adaptability cannot share core equipment, carbon flow and slurry carbon flow do not intersect, system integration is independent, and energy efficiency synergy grades do not match, so synergy is weak.
Co-combustion of pulverized coal and coal-water slurry | Radial air staging combustion | 0.5 | Radial air staged combustion reduces NOx through staged air distribution. The co-combustion of pulverized coal and coal-water slurry can partially draw on the staged air distribution strategy. The two are partially connected in terms of combustion organization and NOx control. In terms of technical suitability, the nozzle layout and air distribution logic can be partially shared, but the moisture and atomization characteristics of the coal-water slurry affect the classification effect, and system integration is moderately difficult, so it is moderately synergistic.
Co-combustion of pulverized coal and coal-water slurry | Low-load stable combustion | 0.5 | The co-firing of pulverized coal and coal-water slurry is prone to unstable ignition and reduced burnout rate at low loads. The low-load stable combustion technology can partially learn from the combustion stabilization and air distribution strategies. In terms of technical adaptability, some combustion adjustment experience can be shared, but the evaporation and atomization characteristics of coal-water slurry are greatly different from that of pulverized coal, and system integration is moderately difficult, so the collaboration is moderate.
Co-combustion of pulverized coal and coal-water slurry | Circulating fluidized bed | 0.25 | Circulating fluidized bed is based on fluidized bed combustion and gas-solid circulation. The co-firing of pulverized coal and coal-water slurry is mostly used in pulverized coal furnaces. The two have significant differences in bed materials, return materials, slurry feeding and moisture effects. Technical adaptability cannot share core equipment, carbon flow and slurry carbon flow do not intersect, system integration is independent, and emission paths are incompatible, so synergy is weak.
Co-combustion of pulverized coal and coal-water slurry | CCS | 0.5 | The CO2 concentration in the flue gas of co-firing pulverized coal and coal-water slurry changes slightly due to moisture and slurry combustion. If this CCS is targeted at industrial boiler flue gas capture, it can be partially connected with co-firing in carbon management. In terms of technical adaptability, flue gas purification and compression units can be partially shared, but moisture and dust increase the difficulty of pretreatment, and system integration is moderately difficult, so the collaboration is moderate.
Co-combustion of pulverized coal and coal-water slurry | Ultra-low emission | 0.5 | Co-firing of pulverized coal and coal-water slurry will increase dust and moisture. Ultra-low emission technology can partially control particulate matter and NOx, and the two are partially connected in pollutant control. In terms of technical adaptability, denitrification and dust removal units can be shared, but the characteristics and moisture of slurry combustion ash are different from conventional ultra-low emissions, and system integration is moderately difficult, so it is moderate synergy.
Co-combustion of pulverized coal and coal-water slurry | Condensing heat recovery | 0.25 | Condensation heat recovery focuses on low-temperature flue gas waste heat, while co-firing of pulverized coal and coal-water slurry focuses on combustion and pollutant control. The two have limited interfaces in the heat recovery and combustion systems. Technical compatibility cannot share core equipment, carbon flow and slurry carbon flow do not intersect, system integration is independent, and heat grade does not match the boiler heating network, so synergy is weak.
Co-combustion of pulverized coal and coal-water slurry | Biomass sintering | 0.25 | Biomass sintering is a steel charge process, while co-firing of pulverized coal and coal-water slurry is an industrial boiler combustion process. The two are completely different in terms of reactors, fuels and pollutant control. Technical adaptability cannot share core equipment, carbon flow and slurry carbon flow do not intersect, system integration is independent, and emission paths are incompatible, so synergy is weak.
Co-combustion of pulverized coal and coal-water slurry | Biomass coke injection into blast furnace | 0.25 | Blast furnace injection is an iron-making process, and co-firing of pulverized coal and coal-water slurry is industrial boiler combustion. There is no direct interface between the two in terms of reactors, fuel forms, and products. Technical adaptability cannot share equipment, carbon flow and slurry carbon flow do not intersect, system integration is independent, and emission paths are incompatible, so synergy is weak.
Co-combustion of pulverized coal and coal-water slurry | Hydrogen-rich carbon cycle injection into blast furnace | 0.25 | The hydrogen-rich carbon circulation blast furnace is a hydrogen metallurgical process, and the co-firing of pulverized coal and coal-water slurry is an industrial boiler combustion. The two are completely different in terms of reactors and energy forms. Technical adaptability cannot share equipment, carbon flow and slurry carbon flow do not intersect, system integration is independent, and emission paths are incompatible, so synergy is weak.
Co-combustion of pulverized coal and coal-water slurry | Hydrogen-rich fuel injection sintering | 0.25 | Sintering hydrogen-rich injection is a steel sintering process, while co-firing of pulverized coal and coal-water slurry is industrial boiler combustion. The two are completely different in terms of reactors, fuels and pollutant control. Technical adaptability cannot share core equipment, carbon flow and slurry carbon flow do not intersect, system integration is independent, and emission paths are incompatible, so synergy is weak.
Co-combustion of pulverized coal and coal-water slurry | Oxygen blast furnace | 0.5 | The oxygen-rich blast of the blast furnace can use hydrogen-rich fuel or slurry fuel, and the co-firing of pulverized coal and coal-water slurry can provide slurry fuel. The two are partially connected in terms of fuel supply and carbon reduction. In terms of technical adaptability, the fuel preparation and gas purification units can be partially shared, but the interface between the blast furnace and the industrial boiler reactor is limited and the system integration is moderately difficult, so the collaboration is moderate.
Co-combustion of pulverized coal and coal-water slurry | Ultra-thick bed sintering | 0.5 | Ultra-thick material layer sintering optimizes sintering ventilation, and co-firing of pulverized coal and coal-water slurry can provide part of the fuel or heat. The two are partially connected in terms of fuel supply and heat integration. In terms of technical adaptability, fuel preparation and heat recovery units can be partially shared, but the interface between sintering and industrial boiler reactors is limited, and system integration is moderately difficult, so it is moderately synergistic.
Co-combustion of pulverized coal and coal-water slurry | Flux pelleting | 0.25 | The flux pellets are roasted to prepare the furnace charge. The co-firing of pulverized coal and coal-water slurry belongs to industrial boiler combustion. There is no direct interface between the two on the reactor and the product. Technical adaptability cannot share equipment, carbon flow and slurry carbon flow do not intersect, system integration is independent, and emission paths are incompatible, so synergy is weak.
Co-combustion of pulverized coal and coal-water slurry | Carbon-containing pelleting | 0.25 | Carbon-containing pellets are used for reduction, and the co-firing of pulverized coal and coal-water slurry belongs to industrial boiler combustion. The two have no shared units in the reactor and material flow. Technical compatibility cannot share equipment, carbon flow and slurry carbon flow do not intersect, and system integration is independent, so synergy is weak.
Co-combustion of pulverized coal and coal-water slurry | Coke dry quenching | 0.25 | Dry coke quenching is mainly based on coke waste heat recovery. The co-firing of pulverized coal and coal-water slurry belongs to industrial boiler combustion. There is no direct interface between the two in the heat network and material flow. Technical compatibility cannot share equipment, carbon flow and slurry carbon flow do not intersect, and system integration is independent, so synergy is weak.
Co-combustion of pulverized coal and coal-water slurry | Hydrogen plasma smelting reduction | 0.25 | Hydrogen plasma smelting reduction is a metallurgical process, and co-firing of pulverized coal and coal-water slurry is industrial boiler combustion. The two are completely different in terms of reactors and energy forms. Technical adaptability cannot share equipment, carbon flow and slurry carbon flow do not intersect, system integration is independent, and emission paths are incompatible, so synergy is weak.
Co-combustion of pulverized coal and coal-water slurry | Hydrogen-based direct reducing iron | 0.25 | Hydrogen-based direct reduction of iron is a hydrogen metallurgical process, and the co-firing of pulverized coal and coal-water slurry is an industrial boiler combustion. There is no direct interface between the two in the reactor and products. Technical adaptability cannot share equipment, carbon flow and slurry carbon flow do not intersect, system integration is independent, and emission paths are incompatible, so synergy is weak.
Co-combustion of pulverized coal and coal-water slurry | Electric furnace steelmaking | 0.25 | Electric furnace steelmaking is mainly based on electricity, and the co-firing of pulverized coal and coal-water slurry is an industrial boiler combustion. The two have no shared units in terms of reactors and energy forms. Technical compatibility cannot share equipment, carbon flow and slurry carbon flow do not intersect, and system integration is independent, so synergy is weak.
Co-combustion of pulverized coal and coal-water slurry | Integrated steelmaking, continuous casting, and hot rolling | 0.25 | The integration of smelting, casting and rolling is a steel process, and the co-firing of pulverized coal and coal-water slurry is an industrial boiler combustion. The two are completely different in terms of reactors and products. Technical adaptability cannot share equipment, carbon flow and slurry carbon flow do not intersect, system integration is independent, and emission paths are incompatible, so synergy is weak.
Co-combustion of pulverized coal and coal-water slurry | Efficient coking coal preparation | 0.25 | High-efficiency coal preparation is mainly based on physical separation, and the co-firing of pulverized coal and coal-water slurry is mainly based on slurry combustion. Coal preparation only affects coal quality and has no direct interface with pulping and burners. Technical compatibility cannot share equipment, carbon flow and slurry carbon flow do not intersect, and system integration is independent, so synergy is weak.
Co-combustion of pulverized coal and coal-water slurry | CCS | 0.25 | If the carbon capture and storage is terminal capture in the coal chemical or cement industry, it will not intersect with the carbon flow of industrial boiler pulverized coal and coal-water slurry co-firing flue gas, and there will be no direct interface between the capture and co-firing systems. Technical adaptability cannot share equipment, slurry combustion causes changes in CO2 concentration and water vapor, poor capture economy, and independent system integration, so synergy is weak.
Co-combustion of pulverized coal and coal-water slurry | Ultra-low emission | 0.25 | If this ultra-low emission technology is used for flue gas treatment in the cement or steel industry, it will co-fire pulverized coal and coal-water slurry in industrial boilers across industries, and the pollutant composition and control objects will be different. Technical adaptability cannot share core equipment, slurry combustion ash and moisture are incompatible with conventional ultra-low emissions, and system integration is independent, so synergy is weak.
Co-combustion of pulverized coal and coal-water slurry | Steel-chemical co-production | 0.25 | The co-production of steel and chemical industry couples the steel and chemical industries. The co-firing of pulverized coal and coal-water slurry belongs to industrial boiler combustion. There is no direct interface between the two in the reactor, material flow and product chain. Technical compatibility cannot share equipment, carbon flow and slurry carbon flow do not intersect, and system integration is independent, so synergy is weak.
Co-combustion of pulverized coal and coal-water slurry | Waste heat recovery | 0.25 | Waste heat recovery focuses on heat recovery, while co-firing of pulverized coal and coal-water slurry focuses on combustion and pollutant control. The two have limited interfaces on the thermal network and combustion system. Technical compatibility cannot share core equipment, carbon flow and slurry carbon flow do not intersect, system integration is independent, and heat grade does not match the boiler heating network, so synergy is weak.
Co-combustion of pulverized coal and coal-water slurry | Sintering flue gas recirculation | 0.25 | Sintering flue gas circulation is a steel sintering process, and co-firing of pulverized coal and coal-water slurry is an industrial boiler combustion. There is no direct interface between the two in terms of reactor and flue gas composition. Technical adaptability cannot share equipment, carbon flow and slurry carbon flow do not intersect, system integration is independent, and emission paths are incompatible, so synergy is weak.
Co-combustion of pulverized coal and coal-water slurry | Coke oven gas utilization | 0.25 | Coke oven gas waste heat recovery is a coking process, and co-firing of pulverized coal and coal-water slurry is an industrial boiler combustion. There is no direct interface between the two on the reactor and heat network. Technical compatibility cannot share equipment, carbon flow and slurry carbon flow do not intersect, and system integration is independent, so synergy is weak.
Co-combustion of pulverized coal and coal-water slurry | Coke oven gas injection into blast furnace | 0.25 | The coke oven gas injection in the blast furnace is an iron-making process, and the co-firing of pulverized coal and coal-water slurry is an industrial boiler combustion. There is no direct interface between the two in the reactor and material flow. Technical compatibility cannot share equipment, carbon flow and slurry carbon flow do not intersect, and system integration is independent, so synergy is weak.
Co-combustion of pulverized coal and coal-water slurry | Municipal solid waste binder production | 0.25 | The production of municipal solid waste adhesives is mainly based on building material adhesives. The co-firing of pulverized coal and coal-water slurry is an industrial boiler combustion. There is no direct interface between the two in the reactor and products. Technical compatibility cannot share equipment, carbon flow and slurry carbon flow do not intersect, and system integration is independent, so synergy is weak.
Co-combustion of pulverized coal and coal-water slurry | Industrial solid waste binder production | 0.25 | The core of industrial solid waste adhesive is cross-linking and solidification. The co-firing of pulverized coal and coal-water slurry belongs to industrial boiler combustion. The two have no shared units in the reactor and material flow. Technical compatibility cannot share equipment, carbon flow and slurry carbon flow do not intersect, and system integration is independent, so synergy is weak.
Co-combustion of pulverized coal and coal-water slurry | Agricultural solid waste binder production | 0.25 | Agricultural solid waste adhesive uses agricultural solid waste to prepare adhesive materials. The co-firing of pulverized coal and coal-water slurry is an industrial boiler combustion. There is no direct interface between the two on the reactor and the product. Technical compatibility cannot share equipment, carbon flow and slurry carbon flow do not intersect, and system integration is independent, so synergy is weak.
Co-combustion of pulverized coal and coal-water slurry | Solar-aided fueling | 0.25 | Solar fuel is made from photothermal or photovoltaic fuel, and the co-firing of pulverized coal and coal-water slurry is mainly done in industrial boilers. The two are quite different in energy form and reactor. Technical adaptability cannot share core equipment, carbon flow and slurry carbon flow do not intersect, and system integration is independent, so synergy is weak.
Co-combustion of pulverized coal and coal-water slurry | Hydrogen-aided fueling | 0.25 | Hydrogen fuel is mainly based on hydrogen combustion or utilization, while co-firing of pulverized coal and coal-water slurry is mainly based on slurry combustion. The two are different in fuel form, burner and carbon emission reduction mechanism. Technical adaptability cannot share core equipment, carbon flow and slurry carbon flow do not intersect, and system integration is independent, so synergy is weak.
Co-combustion of pulverized coal and coal-water slurry | Microwave-aided fueling | 0.25 | Microwave combustion is mainly based on dielectric heating, while co-firing of pulverized coal and coal-water slurry is mainly based on boiler combustion. The two are completely different in heating methods, reactors and combustion control. Technical compatibility cannot share equipment, carbon flow and slurry carbon flow do not intersect, and system integration is independent, so synergy is weak.
Co-combustion of pulverized coal and coal-water slurry | Biomass-aided fueling | 0.25 | Biomass auxiliary fuel is mainly biomass combustion or co-combustion, while co-combustion of pulverized coal and coal-water slurry is mainly slurry combustion. The two have large differences in fuel form, feed materials and burners. Technical adaptability cannot share core equipment, carbon flow and slurry carbon flow do not intersect, and system integration is independent, so synergy is weak.
Co-combustion of pulverized coal and coal-water slurry | Waste-aided fueling | 0.25 | Solid waste combustion disposes of sludge and solid waste. Co-firing of pulverized coal and coal-water slurry belongs to industrial boiler combustion. The two are completely different in terms of fuel composition, pollutant control and ash and slag treatment. Technical adaptability cannot share equipment, carbon flow and slurry carbon flow do not intersect, system integration is independent, and emission paths are incompatible, so synergy is weak.
Co-combustion of pulverized coal and coal-water slurry | Oxygen-rich burning | 0.25 | If the oxygen-enriched combustion is cement or coal chemical industry oxygen-enriched combustion, and industrial boilers co-fire with pulverized coal and coal-water slurry across industries, the combustion atmosphere, oxygen concentration and flue gas composition will be very different. Technical adaptability cannot share core equipment, slurry moisture affects combustion under oxygen-enrichment, and system integration is independent, so synergy is weak.
Co-combustion of pulverized coal and coal-water slurry | Infrared calcination | 0.25 | Infrared calcination uses radiation to heat materials, and the co-firing of pulverized coal and coal-water slurry belongs to industrial boiler combustion. The two have no shared units in terms of heating methods and reactors. Technical compatibility cannot share equipment, carbon flow and slurry carbon flow do not intersect, and system integration is independent, so synergy is weak.
Co-combustion of pulverized coal and coal-water slurry | Large-scale new dry process | 0.25 | The large-scale new dry process belongs to the cement kiln process, and the co-firing of pulverized coal and coal-water slurry belongs to industrial boiler combustion. The two are completely different in reactors and products. Technical compatibility cannot share equipment, carbon flow and slurry carbon flow do not intersect, and system integration is independent, so synergy is weak.
Co-combustion of pulverized coal and coal-water slurry | Energy-saving raw material grinding | 0.25 | The energy saving of raw material grinding is mainly based on electricity consumption. The co-firing of pulverized coal and coal-water slurry belongs to industrial boiler combustion. There is no direct interface between the two in the reactor and material flow. Technical compatibility cannot share equipment, carbon flow and slurry carbon flow do not intersect, and system integration is independent, so synergy is weak.
Co-combustion of pulverized coal and coal-water slurry | Energy-saving cement grinding | 0.25 | The energy saving of cement grinding is mainly based on electricity consumption. The co-firing of pulverized coal and coal-water slurry belongs to industrial boiler combustion. The two have no shared units in the reactor and material flow. Technical compatibility cannot share equipment, carbon flow and slurry carbon flow do not intersect, and system integration is independent, so synergy is weak.
Co-combustion of pulverized coal and coal-water slurry | Electrified externally heated rotary kiln calcination | 0.25 | The electrified rotary kiln mainly uses electric heating. The co-firing of pulverized coal and coal-water slurry belongs to industrial boiler combustion. There is no direct interface between the two in terms of energy form and reactor. Technical compatibility cannot share equipment, carbon flow and slurry carbon flow do not intersect, and system integration is independent, so synergy is weak.
Co-combustion of pulverized coal and coal-water slurry | Suspension calcination | 0.25 | Cement suspension preheating and decomposition belongs to the cement process, while co-firing of pulverized coal and coal-water slurry belongs to industrial boiler combustion. The two are completely different in terms of reactors and products. Technical compatibility cannot share equipment, carbon flow and slurry carbon flow do not intersect, and system integration is independent, so synergy is weak.
Co-combustion of pulverized coal and coal-water slurry | CCS | 0.25 | If this CCS captures flue gas in the cement industry and co-fires pulverized coal and coal-water slurry in industrial boilers across industries, the flue gas composition and carbon flow will not overlap. Technical compatibility cannot share core equipment, slurry combustion changes CO2 concentration and water vapor, poor capture economy, independent system integration, and incompatible emission paths, so synergy is weak.
Co-combustion of pulverized coal and coal-water slurry | Ultra-low emission | 0.25 | If this ultra-low emission is for flue gas control in the cement industry, it is a cross-industry co-combustion of pulverized coal and coal-water slurry in industrial boilers, and the pollutant composition and control objects are different. Technical compatibility cannot share core equipment, slurry combustion ash and moisture are incompatible with ultra-low cement emissions, and system integration is independent, so synergy is weak.
Co-combustion of pulverized coal and coal-water slurry | Belite-based cement | 0.25 | Belite cement reduces energy consumption and carbon emissions through low-temperature firing. The co-firing of pulverized coal and coal-water slurry is an industrial boiler combustion. The two are completely different in terms of reactors and products. Technical compatibility cannot share equipment, carbon flow and slurry carbon flow do not intersect, and system integration is independent, so synergy is weak.
Co-combustion of pulverized coal and coal-water slurry | Magnesium-based cement | 0.25 | Magnesium-based cement is prepared from magnesia cementitious materials. The co-firing of pulverized coal and coal-water slurry is an industrial boiler combustion. The two are completely different in terms of reactors and products. Technical compatibility cannot share equipment, carbon flow and slurry carbon flow do not intersect, and system integration is independent, so synergy is weak.
Co-combustion of pulverized coal and coal-water slurry | Cement-chemical co-production | 0.25 | Cement chemical co-production couples cement and chemicals. The co-firing of pulverized coal and coal-water slurry belongs to industrial boiler combustion. There is no direct interface between the two in the reactor and product chain. Technical compatibility cannot share equipment, carbon flow and slurry carbon flow do not intersect, and system integration is independent, so synergy is weak.
Co-combustion of pulverized coal and coal-water slurry | Calcined clay-based cement | 0.25 | Calcined clay-based cement is prepared through clay activation. The co-firing of pulverized coal and coal-water slurry belongs to industrial boiler combustion. There is no direct interface between the two on the reactor and the product. Technical compatibility cannot share equipment, carbon flow and slurry carbon flow do not intersect, and system integration is independent, so synergy is weak.
Co-combustion of pulverized coal and coal-water slurry | Sulfoaluminate cement | 0.25 | Sulphoaluminate cement is prepared through specific clinker minerals. The co-firing of pulverized coal and coal-water slurry is an industrial boiler combustion. The two are completely different in terms of reactors and products. Technical compatibility cannot share equipment, carbon flow and slurry carbon flow do not intersect, and system integration is independent, so synergy is weak.
Co-combustion of pulverized coal and coal-water slurry | Carbon-negative clinker | 0.25 | Carbon-negative clinker relies on biomass or CO2 mineralization. The co-firing of pulverized coal and coal-water slurry belongs to industrial boiler combustion. There is no direct interface between the two on the reactor and carbon flow. Technical compatibility cannot share equipment, carbon flow and slurry carbon flow do not intersect, and system integration is independent, so synergy is weak.
Co-combustion of pulverized coal and coal-water slurry | Waste heat utilization | 0.25 | Waste heat utilization is mainly based on heat recovery, and co-firing of pulverized coal and coal-water slurry is mainly based on combustion and pollutant control. The interface between the two is limited on the heat network and combustion system. Technical compatibility cannot share core equipment, carbon flow and slurry carbon flow do not intersect, system integration is independent, and heat grade does not match the boiler heating network, so synergy is weak.
Co-combustion of pulverized coal and coal-water slurry | Biomass-based briquette fueling | 0.25 | Biomass briquette fuel is mainly combustion, while co-firing of pulverized coal and coal-water slurry is mainly slurry combustion. The two are quite different in fuel form, feed materials and burners. Technical adaptability cannot share core equipment, carbon flow and slurry carbon flow do not intersect, and system integration is independent, so synergy is weak.
Co-combustion of pulverized coal and coal-water slurry | Waste-based briquette fueling | 0.25 | The solid waste briquette fuel is mainly combustion. The co-firing of pulverized coal and coal-water slurry belongs to industrial boiler combustion. The two have no shared units in terms of fuel composition, pollutant control and ash treatment. Technical compatibility cannot share equipment, carbon flow and slurry carbon flow do not intersect, and system integration is independent, so synergy is weak.
Co-combustion of pulverized coal and coal-water slurry | Methanol fueling | 0.25 | Methanol fuel is mainly methanol combustion or utilization, while co-firing of pulverized coal and coal-water slurry is mainly slurry combustion. The two are quite different in fuel form, storage, transportation and combustion characteristics. Technical adaptability cannot share core equipment, carbon flow and slurry carbon flow do not intersect, and system integration is independent, so synergy is weak.
Co-combustion of pulverized coal and coal-water slurry | Natural gas fueling | 0.25 | Natural gas fuel is mainly gas combustion, while co-firing of pulverized coal and coal-water slurry is mainly slurry combustion. The two are different in fuel composition, burner and NOx control. Technical adaptability cannot share core equipment, carbon flow and slurry carbon flow do not intersect, and system integration is independent, so synergy is weak.
Co-combustion of pulverized coal and coal-water slurry | Full electrification | 0.25 | Full electrification uses electricity instead of combustion, and the co-firing of pulverized coal and coal-water slurry is dominated by slurry combustion. There is no direct interface between the two in terms of energy form and reactor. Technical compatibility cannot share equipment, carbon flow and slurry carbon flow do not intersect, and system integration is independent, so synergy is weak.
Co-combustion of pulverized coal and coal-water slurry | Distributed solar energy | 0.25 | Distributed solar energy is mainly photovoltaic or photothermal. The co-firing of pulverized coal and coal-water slurry belongs to industrial boiler combustion. The two are quite different in energy form and reactor. Technical compatibility cannot share equipment, carbon flow and slurry carbon flow do not intersect, and system integration is independent, so synergy is weak.
Co-combustion of pulverized coal and coal-water slurry | Seasonal thermal energy storage | 0.25 | Cross-season thermal storage is mainly about thermal storage, while co-firing of pulverized coal and coal-water slurry is mainly about combustion and pollutant control. The interface between the two is limited on the thermal network and combustion system. Technical compatibility cannot share equipment, carbon flow and slurry carbon flow do not intersect, and system integration is independent, so synergy is weak.
Co-combustion of pulverized coal and coal-water slurry | Energy-saving combustion | 0.5 | Energy-saving combustion can optimize the combustion efficiency and burnout rate of co-firing pulverized coal and coal-water slurry, and the two are partially connected in terms of combustion control and energy efficiency improvement. In terms of technical adaptability, some experience in air distribution and combustion adjustment can be shared, but the moisture and atomization characteristics of coal-water slurry affect combustion, and system integration is moderately difficult, so the collaboration is moderate.
Co-combustion of pulverized coal and coal-water slurry | CO2 heat pump | 0.25 | The CO2 heat pump mainly circulates the working fluid. The co-firing of pulverized coal and coal-water slurry belongs to industrial boiler combustion. There is no direct interface between the two in the reactor and working fluid. Technical compatibility cannot share equipment, carbon flow and slurry carbon flow do not intersect, and system integration is independent, so synergy is weak.
Co-combustion of pulverized coal and coal-water slurry | Novel clean combustion | 0.5 | The new clean combustion optimizes combustion and terminal treatment. The co-firing of pulverized coal and coal-water slurry is mainly slurry combustion. The two have some overlap in clean combustion goals and can share some low-nitrogen combustion experience. In terms of technical adaptability, air distribution and combustion adjustments can be partially shared, but the moisture in the coal-water slurry affects combustion, and system integration is moderately difficult, so the coordination is moderate.
Co-combustion of pulverized coal and coal-water slurry | Micro combined heat and power | 0.5 | Micro-cogeneration can couple the heating and power supply of pulverized coal and coal-water slurry co-firing, and the two are partially connected in terms of heat and power synergy and energy utilization. In terms of technical adaptability, the combustion and heat recovery units can be partially shared, but the scale and interface with industrial boilers are limited, and system integration is moderately difficult, so the collaboration is moderate.
Co-combustion of pulverized coal and coal-water slurry | High-efficiency P-type PERC monocrystalline solar cell and module manufacturing and application | 0.25 | PERC batteries are mainly based on silicon wafer and battery technology. The co-firing of pulverized coal and coal-water slurry is an industrial boiler combustion. The two are completely different in terms of reactors and products. Technical compatibility cannot share equipment, carbon flow and slurry carbon flow do not intersect, and system integration is independent, so synergy is weak.
Co-combustion of pulverized coal and coal-water slurry | Solar power tower | 0.25 | Thin film photovoltaics mainly use cadmium telluride deposition. The co-firing of pulverized coal and coal-water slurry is an industrial boiler combustion. There is no direct interface between the two in the reactor and products. Technical compatibility cannot share equipment, carbon flow and slurry carbon flow do not intersect, and system integration is independent, so synergy is weak.
Co-combustion of pulverized coal and coal-water slurry | Flexible cadmium telluride solar cells | 0.25 | Perovskite batteries are prepared through precursor synthesis and film formation. The co-firing of pulverized coal and coal-water slurry is an industrial boiler combustion. The two are completely different in terms of reactors and products. Technical compatibility cannot share equipment, carbon flow and slurry carbon flow do not intersect, and system integration is independent, so synergy is weak.
Co-combustion of pulverized coal and coal-water slurry | Perovskite solar cell technology | 0.25 | Photothermal power generation mainly focuses on concentrating light and heat. The co-firing of pulverized coal and coal-water slurry is an industrial boiler combustion. The two are quite different in energy form and reactor. Technical compatibility cannot share equipment, carbon flow and slurry carbon flow do not intersect, and system integration is independent, so synergy is weak.
Co-combustion of pulverized coal and coal-water slurry | Photovoltaic-thermal cogeneration system | 0.25 | Photovoltaic cogeneration simultaneously supplies power and heat. The co-firing of pulverized coal and coal-water slurry belongs to industrial boiler combustion. There is no direct interface between the two on the reactor and the product. Technical compatibility cannot share equipment, carbon flow and slurry carbon flow do not intersect, and system integration is independent, so synergy is weak.
Co-combustion of pulverized coal and coal-water slurry | Sustainable photovoltaic module recycling | 0.25 | Photovoltaic module recycling is mainly based on material recycling. The co-firing of pulverized coal and coal-water slurry belongs to industrial boiler combustion. The two are completely different in terms of reactors and products. Technical compatibility cannot share equipment, carbon flow and slurry carbon flow do not intersect, and system integration is independent, so synergy is weak.
Co-combustion of pulverized coal and coal-water slurry | Low-wind-speed wind power | 0.25 | Wind power is mainly based on wind power. The co-firing of pulverized coal and coal-water slurry is an industrial boiler combustion. The two are very different in energy form and reactor. Technical compatibility cannot share equipment, carbon flow and slurry carbon flow do not intersect, and system integration is independent, so synergy is weak.
Co-combustion of pulverized coal and coal-water slurry | Semi-direct drive permanent magnet synchronous wind turbine | 0.25 | Wind power is mainly based on wind power. The co-firing of pulverized coal and coal-water slurry is an industrial boiler combustion. There is no direct interface between the two in the reactor and products. Technical compatibility cannot share equipment, carbon flow and slurry carbon flow do not intersect, and system integration is independent, so synergy is weak.
Co-combustion of pulverized coal and coal-water slurry | Dual-rotor wind turbine system | 0.25 | Wind power is mainly based on wind power generation. The co-firing of pulverized coal and coal-water slurry is an industrial boiler combustion. There is no direct interface between the two in terms of energy form and reactor. Technical compatibility cannot share equipment, carbon flow and slurry carbon flow do not intersect, and system integration is independent, so synergy is weak.
Co-combustion of pulverized coal and coal-water slurry | Direct-drive permanent magnet wind power | 0.25 | Low wind speed wind power is mainly based on wind power generation. The co-firing of pulverized coal and coal-water slurry is an industrial boiler combustion. There is no direct interface between the two in the reactor and products. Technical compatibility cannot share equipment, carbon flow and slurry carbon flow do not intersect, and system integration is independent, so synergy is weak.
Co-combustion of pulverized coal and coal-water slurry | Recycling and high-value utilization of retired wind turbine blades | 0.25 | Blade recycling is mainly about material recycling. Co-firing of pulverized coal and coal-water slurry belongs to industrial boiler combustion. The two are completely different in terms of reactors and products. Technical compatibility cannot share equipment, carbon flow and slurry carbon flow do not intersect, and system integration is independent, so synergy is weak.
Co-combustion of pulverized coal and coal-water slurry | Battery electric vehicle | 0.25 | Pure electric vehicles are mainly driven by electricity. The co-firing of pulverized coal and coal-water slurry is an industrial boiler combustion. There is no direct interface between the two in terms of reactor and energy form. Technical compatibility cannot share equipment, carbon flow and slurry carbon flow do not intersect, and system integration is independent, so synergy is weak.
Co-combustion of pulverized coal and coal-water slurry | Hydrogen fuel cell vehicle | 0.25 | Hydrogen fuel cell vehicles are based on hydrogen energy and fuel cells. The co-combustion of pulverized coal and coal-water slurry is mainly slurry combustion. There is no direct interface between the two in the reactor and products. Technical compatibility cannot share equipment, carbon flow and slurry carbon flow do not intersect, and system integration is independent, so synergy is weak.
Intelligent combustion | Intelligent combustion | 0.75 | Intelligent combustion is completely homologous with itself in terms of combustion control algorithms, sensor systems, actuators and optimization models, and control strategies, data collection and closed-loop adjustments can be directly reused. Technical adaptability does not require additional modifications. Combustion efficiency optimization in carbon flow coupling directly reduces CO2. System integration and emission paths are highly consistent, so it is a strong synergy.
Intelligent combustion | Oxygen-rich burning | 0.5 | Intelligent combustion can optimize the oxygen concentration ratio, flue gas recirculation and furnace temperature control of oxygen-rich combustion, and the two are partially connected in terms of combustion control and emission optimization. In terms of technical adaptability, the control strategy can be partially migrated, but the combustion characteristics and material corrosion in oxygen-rich atmosphere are different from conventional air combustion, and system integration is moderately difficult, so it is moderately synergistic.
Intelligent combustion | Supercritical CO2 cycle | 0.5 | Intelligent combustion can optimize the coupled operation of the supercritical CO2 cycle and the boiler, and the two are partially connected in thermal control and load regulation. In terms of technical adaptability, the control algorithm and sensing system can be partially shared, but the circulating working fluid and boiler combustion systems are very different, the carbon flow coupling is not direct, and system integration is moderately difficult, so it is moderately collaborative.
Intelligent combustion | Radial air staging combustion | 0.75 | Intelligent combustion and radial air staged combustion are highly homologous in air distribution optimization and NOx control. Intelligent combustion can adjust staged air volume and nozzle parameters in real time to maximize the low-nitrogen effect. Technology adaptability can be deeply connected. Combustion optimization in carbon flow coupling directly reduces CO2 and NOx. System integration and emission paths are highly consistent, so it is a strong synergy.
Intelligent combustion | Low-load stable combustion | 0.75 | Intelligent combustion and low-load stable combustion are highly homologous in terms of stable combustion control and load adjustment. Intelligent combustion can improve low-load stable combustion capabilities through flame monitoring and air distribution optimization. The technical adaptability can be deeply connected, the combustion stabilization optimization in carbon flow coupling reduces incomplete combustion losses, and the system integration and emission paths are highly consistent, so it is a strong synergy.
Intelligent combustion | Circulating fluidized bed | 0.5 | Intelligent combustion can optimize the bed temperature, return material and air distribution control of the circulating fluidized bed, and the two are partially connected in the fluidized combustion control. In terms of technical adaptability, the control strategy can be partially migrated, but the gas-solid two-phase flow characteristics of the fluidized bed are greatly different from those of the pulverized coal furnace, the carbon flow coupling is not direct, and the system integration is moderately difficult, so it is moderately synergistic.
Intelligent combustion | CCS | 0.5 | Intelligent combustion can optimize the regeneration energy consumption and operation control of the CCS capture system, and the two are partially connected in the optimization of the carbon capture process. In terms of technical adaptability, the control algorithm and sensing system can be partially shared, but the interface between the capture system and the combustion system is limited, the carbon flow coupling is not direct, and the system integration is moderately difficult, so it is moderately synergistic.
Intelligent combustion | Ultra-low emission | 0.75 | Intelligent combustion and ultra-low emissions are highly homologous in the collaborative control of pollutants. Intelligent combustion can optimize denitrification, desulfurization and dust removal operating parameters in real time to achieve ultra-low emissions with the lowest energy consumption. Technology adaptability can be deeply connected. Combustion optimization in carbon flow coupling reduces pollutants and CO2. System integration and emission paths are highly consistent, so it is a strong synergy.
Intelligent combustion | Condensing heat recovery | 0.5 | Intelligent combustion can optimize the operation control and heat exchange efficiency of the condensation heat recovery system, and the two are partially connected in the heat recovery control. In terms of technical adaptability, the control algorithm and sensing system can be partially shared, but the interface between the condensation heat recovery and combustion system is limited, the carbon flow coupling is not direct, and the system integration is moderately difficult, so it is moderately synergistic.
Intelligent combustion | Biomass sintering | 0.5 | Intelligent combustion can optimize combustion control and energy efficiency management of biomass sintering, and the two are partially connected in combustion optimization and emission control. In terms of technical adaptability, the control algorithm and sensing system can be partially shared, but the sintering and industrial boiler reactors are very different, the carbon flow coupling is not direct, and the system integration is moderately difficult, so it is moderately synergistic.
Intelligent combustion | Biomass coke injection into blast furnace | 0.5 | Intelligent combustion can optimize the injection control and combustion efficiency of biomass carbon injection in the blast furnace, and the two are partially connected in combustion optimization. In terms of technical adaptability, the control algorithm and sensing system can be partially shared, but the reactors of blast furnaces and industrial boilers are quite different, the carbon flow coupling is not direct, and system integration is moderately difficult, so it is moderately synergistic.
Intelligent combustion | Hydrogen-rich carbon cycle injection into blast furnace | 0.5 | Intelligent combustion can optimize the gas circulation and combustion control of the hydrogen-rich carbon cycle blast furnace, and the two are partially connected in terms of combustion optimization and carbon cycle. In terms of technical adaptability, the control algorithm and sensing system can be partially shared, but the reactors of blast furnaces and industrial boilers are quite different, the carbon flow coupling is not direct, and system integration is moderately difficult, so it is moderately synergistic.
Intelligent combustion | Hydrogen-rich fuel injection sintering | 0.5 | Intelligent combustion can optimize the injection control and combustion efficiency of sintering hydrogen-rich injection, and the two are partially connected in combustion optimization. In terms of technical adaptability, the control algorithm and sensing system can be partially shared, but the sintering and industrial boiler reactors are very different, the carbon flow coupling is not direct, and the system integration is moderately difficult, so it is moderately synergistic.
Intelligent combustion | Oxygen blast furnace | 0.25 | Intelligent combustion takes industrial boiler combustion control as the core, and blast furnace oxygen-enriched blast belongs to the ironmaking process. The two are completely different in terms of reactors, control objects and process goals. Technical adaptability cannot share core equipment, carbon flow coupling is not direct, system integration is independent, and emission paths are incompatible, so synergy is weak.
Intelligent combustion | Ultra-thick bed sintering | 0.5 | Intelligent combustion can optimize combustion control and breathability management of ultra-thick material layer sintering, and the two are partially connected in combustion optimization. In terms of technical adaptability, the control algorithm and sensing system can be partially shared, but the sintering and industrial boiler reactors are very different, the carbon flow coupling is not direct, and the system integration is moderately difficult, so it is moderately synergistic.
Intelligent combustion | Flux pelleting | 0.25 | Intelligent combustion is based on industrial boiler combustion control, and flux pellets are steel charge preparations. The two are completely different in terms of reactors, control objects and process goals. Technical adaptability cannot share core equipment, carbon flow coupling is not direct, system integration is independent, and emission paths are incompatible, so synergy is weak.
Intelligent combustion | Carbon-containing pelleting | 0.25 | Intelligent combustion takes industrial boiler combustion control as the core, and carbonaceous pellets belong to the ironmaking reduction process. The two are completely different in terms of reactors, control objects and process goals. Technical adaptability cannot share core equipment, carbon flow coupling is not direct, system integration is independent, and emission paths are incompatible, so synergy is weak.
Intelligent combustion | Coke dry quenching | 0.25 | Intelligent combustion takes industrial boiler combustion control as the core, while dry coke quenching is a coking waste heat recovery process. The two are completely different in terms of reactors, control objects and process goals. Technical adaptability cannot share core equipment, carbon flow coupling is not direct, system integration is independent, and emission paths are incompatible, so synergy is weak.
Intelligent combustion | Hydrogen plasma smelting reduction | 0.5 | Intelligent combustion can optimize the plasma control and reduction process of hydrogen plasma smelting reduction, and the two are partially connected in process control. In terms of technical adaptability, the control algorithm and sensing system can be partially shared, but the metallurgical and industrial boiler reactors are very different, the carbon flow coupling is not direct, and the system integration is moderately difficult, so it is moderately synergistic.
Intelligent combustion | Hydrogen-based direct reducing iron | 0.5 | Intelligent combustion can optimize the reduction control of hydrogen-based direct reduced iron and hydrogen utilization efficiency, and the two are partially connected in process control. In terms of technical adaptability, the control algorithm and sensing system can be partially shared, but the metallurgical and industrial boiler reactors are very different, the carbon flow coupling is not direct, and the system integration is moderately difficult, so it is moderately synergistic.
Intelligent combustion | Electric furnace steelmaking | 0.5 | Intelligent combustion can optimize the electrode control and power supply strategy of electric furnace steelmaking, and the two are partially connected in process control. In terms of technical adaptability, the control algorithm and sensing system can be partially shared, but the reactors of electric furnaces and industrial boilers are very different, the carbon flow coupling is not direct, and system integration is moderately difficult, so it is moderately collaborative.
Intelligent combustion | Integrated steelmaking, continuous casting, and hot rolling | 0.25 | Intelligent combustion takes industrial boiler combustion control as the core, and the integration of refining, casting and rolling is the entire steel process. The two are completely different in terms of reactors, control objects and process goals. Technical adaptability cannot share core equipment, carbon flow coupling is not direct, system integration is independent, and emission paths are incompatible, so synergy is weak.
Intelligent combustion | Efficient coking coal preparation | 0.25 | Intelligent combustion takes industrial boiler combustion control as the core, while high-efficiency coal separation is a physical separation process. The two are completely different in terms of reactors, control objects and process goals. Technical adaptability cannot share core equipment, carbon flow coupling is not direct, system integration is independent, and emission paths are incompatible, so synergy is weak.
Intelligent combustion | CCS | 0.25 | Intelligent combustion takes industrial boiler combustion control as the core. Carbon capture and storage are terminal capture processes. The two are completely different in terms of reactors, control objects and process goals. Technical adaptability cannot share core equipment, carbon flow coupling is not direct, system integration is independent, and emission paths are incompatible, so synergy is weak.
Intelligent combustion | Ultra-low emission | 0.5 | Intelligent combustion can optimize the denitrification, desulfurization and dust removal operating parameters of ultra-low emission technology, and the two are partially connected in the collaborative control of pollutants. In terms of technical adaptability, the control algorithm and sensing system can be partially shared, but the interface between the governance and combustion systems is limited, the carbon flow coupling is not direct, and system integration is moderately difficult, so it is moderately collaborative.
Intelligent combustion | Steel-chemical co-production | 0.25 | Intelligent combustion takes industrial boiler combustion control as the core, and steelmaking co-production is a steel-chemical coupling process. The two are completely different in terms of reactors, control objects, and process goals. Technical adaptability cannot share core equipment, carbon flow coupling is not direct, system integration is independent, and emission paths are incompatible, so synergy is weak.
Intelligent combustion | Waste heat recovery | 0.5 | Intelligent combustion can optimize the operation control and heat exchange efficiency of the waste heat recovery system, and the two are partially connected in the heat recovery control. In terms of technical adaptability, control algorithms and sensing systems can be partially shared, but the interface between waste heat recovery and combustion systems is limited, carbon flow coupling is not direct, and system integration is moderately difficult, so it is moderately collaborative.
Intelligent combustion | Sintering flue gas recirculation | 0.25 | Intelligent combustion takes industrial boiler combustion control as the core, and sintering flue gas circulation is a steel sintering process. The two are completely different in terms of reactors, control objects, and process goals. Technical adaptability cannot share core equipment, carbon flow coupling is not direct, system integration is independent, and emission paths are incompatible, so synergy is weak.
Intelligent combustion | Coke oven gas utilization | 0.5 | Intelligent combustion can optimize the combustion control and heat recovery efficiency of coke oven gas waste heat recovery, and the two are partially connected in the heat recovery control. In terms of technical adaptability, the control algorithm and sensing system can be partially shared, but the coking and industrial boiler reactors are very different, the carbon flow coupling is not direct, and the system integration is moderately difficult, so it is moderately synergistic.
Intelligent combustion | Coke oven gas injection into blast furnace | 0.25 | Intelligent combustion takes industrial boiler combustion control as the core, and blast furnace injection of coke oven gas is an iron-making process. The two are completely different in terms of reactors, control objects, and process goals. Technical adaptability cannot share core equipment, carbon flow coupling is not direct, system integration is independent, and emission paths are incompatible, so synergy is weak.
Intelligent combustion | Municipal solid waste binder production | 0.25 | Intelligent combustion takes industrial boiler combustion control as the core, while urban solid waste adhesive production is a building materials adhesive process. The two are completely different in terms of reactors, control objects and process goals. Technical adaptability cannot share core equipment, carbon flow coupling is not direct, system integration is independent, and emission paths are incompatible, so synergy is weak.
Intelligent combustion | Industrial solid waste binder production | 0.25 | Intelligent combustion takes industrial boiler combustion control as the core, and industrial solid waste adhesive is a building materials adhesive process. The two are completely different in terms of reactors, control objects, and process goals. Technical adaptability cannot share core equipment, carbon flow coupling is not direct, system integration is independent, and emission paths are incompatible, so synergy is weak.
Intelligent combustion | Agricultural solid waste binder production | 0.25 | Intelligent combustion is based on industrial boiler combustion control, while agricultural solid waste adhesive is a building materials adhesive process. The two are completely different in terms of reactors, control objects and process goals. Technical adaptability cannot share core equipment, carbon flow coupling is not direct, system integration is independent, and emission paths are incompatible, so synergy is weak.
Intelligent combustion | Solar-aided fueling | 0.25 | Intelligent combustion takes industrial boiler combustion control as the core. Solar fuel is a photothermal or photovoltaic fuel production process. The two are completely different in terms of reactors, control objects and energy forms. Technical adaptability cannot share core equipment, carbon flow coupling is not direct, system integration is independent, and emission paths are incompatible, so synergy is weak.
Intelligent combustion | Hydrogen-aided fueling | 0.25 | Intelligent combustion takes industrial boiler combustion control as the core, and hydrogen fuel belongs to the hydrogen preparation and utilization process. The two are completely different in terms of reactors, control objects and fuel characteristics. Technical adaptability cannot share core equipment, carbon flow coupling is not direct, system integration is independent, and emission paths are incompatible, so synergy is weak.
Intelligent combustion | Microwave-aided fueling | 0.25 | Intelligent combustion takes industrial boiler combustion control as the core, while microwave combustion is a dielectric heating process. The two are completely different in terms of reactors, control objects and heating methods. Technical adaptability cannot share core equipment, carbon flow coupling is not direct, system integration is independent, and emission paths are incompatible, so synergy is weak.
Intelligent combustion | Biomass-aided fueling | 0.25 | Intelligent combustion takes industrial boiler combustion control as the core, and biomass auxiliary fuel belongs to the biomass combustion process. The two are completely different in terms of reactors, control objects and fuel characteristics. Technical adaptability cannot share core equipment, carbon flow coupling is not direct, system integration is independent, and emission paths are incompatible, so synergy is weak.
Intelligent combustion | Waste-aided fueling | 0.25 | Intelligent combustion takes industrial boiler combustion control as the core. Solid waste combustion is a sludge and solid waste disposal process. The two are completely different in terms of reactors, control objects and pollutant control. Technical adaptability cannot share core equipment, carbon flow coupling is not direct, system integration is independent, and emission paths are incompatible, so synergy is weak.
Intelligent combustion | Oxygen-rich burning | 0.5 | Intelligent combustion can optimize the oxygen concentration ratio and furnace temperature control of oxygen-rich combustion, and the two are partially connected in terms of combustion control and emission optimization. In terms of technical adaptability, the control strategy can be partially migrated, but the combustion characteristics and material corrosion in oxygen-rich atmosphere are different from conventional air combustion, and system integration is moderately difficult, so it is moderately synergistic.
Intelligent combustion | Infrared calcination | 0.5 | Intelligent combustion can optimize the heating control and energy efficiency management of infrared calcination, and the two are partially connected in process control. In terms of technical adaptability, the control algorithm and sensing system can be partially shared, but the calcination and industrial boiler reactors are very different, the carbon flow coupling is not direct, and the system integration is moderately difficult, so it is moderately collaborative.
Intelligent combustion | Large-scale new dry process | 0.5 | Intelligent combustion can optimize the combustion control and energy efficiency management of large-scale new dry process cement kilns, and the two are partially connected in combustion optimization. In terms of technical adaptability, the control algorithm and sensing system can be partially shared, but the cement kiln and the industrial boiler reactor are very different, the carbon flow coupling is not direct, and the system integration is moderately difficult, so it is moderately synergistic.
Intelligent combustion | Energy-saving raw material grinding | 0.25 | Intelligent combustion takes industrial boiler combustion control as the core, while raw material grinding energy saving is a grinding power consumption optimization process. The two are completely different in terms of reactors, control objects and process goals. Technical adaptability cannot share core equipment, carbon flow coupling is not direct, system integration is independent, and emission paths are incompatible, so synergy is weak.
Intelligent combustion | Energy-saving cement grinding | 0.25 | Intelligent combustion takes industrial boiler combustion control as the core, while cement grinding energy saving is a grinding power consumption optimization process. The two are completely different in terms of reactors, control objects and process goals. Technical adaptability cannot share core equipment, carbon flow coupling is not direct, system integration is independent, and emission paths are incompatible, so synergy is weak.
Intelligent combustion | Electrified externally heated rotary kiln calcination | 0.5 | Intelligent combustion can optimize the heating control and energy efficiency management of electrified rotary kilns, and the two are partially connected in process control. In terms of technical adaptability, the control algorithm and sensing system can be partially shared, but the electric heating and combustion systems are very different, the carbon flow coupling is not direct, and the system integration is moderately difficult, so it is moderately synergistic.
Intelligent combustion | Suspension calcination | 0.5 | Intelligent combustion can optimize combustion control and energy efficiency management of cement suspension preheating decomposition, and the two are partially connected in combustion optimization. In terms of technical adaptability, the control algorithm and sensing system can be partially shared, but the cement kiln and the industrial boiler reactor are very different, the carbon flow coupling is not direct, and the system integration is moderately difficult, so it is moderately synergistic.
Intelligent combustion | CCS | 0.25 | Intelligent combustion takes industrial boiler combustion control as the core. If the CCS is for flue gas capture in the cement industry, the two cross industries and are completely different in terms of reactors, control objects and process goals. Technical adaptability cannot share core equipment, carbon flow coupling is not direct, system integration is independent, and emission paths are incompatible, so synergy is weak.
Intelligent combustion | Ultra-low emission | 0.25 | Intelligent combustion takes industrial boiler combustion control as the core. If this ultra-low emission is used for flue gas control in the cement industry, the two cross industries and are completely different in terms of reactors, control objects and pollutant composition. Technical adaptability cannot share core equipment, carbon flow coupling is not direct, system integration is independent, and emission paths are incompatible, so synergy is weak.
Intelligent combustion | Belite-based cement | 0.5 | Intelligent combustion can optimize the combustion control and energy efficiency management of Belite cement kilns, and the two are partially connected in combustion optimization. In terms of technical adaptability, the control algorithm and sensing system can be partially shared, but the cement kiln and the industrial boiler reactor are very different, the carbon flow coupling is not direct, and the system integration is moderately difficult, so it is moderately synergistic.
Intelligent combustion | Magnesium-based cement | 0.25 | Intelligent combustion takes industrial boiler combustion control as the core, and magnesium-based cement belongs to the preparation process of magnesia cementitious materials. The two are completely different in terms of reactors, control objects, and process goals. Technical adaptability cannot share core equipment, carbon flow coupling is not direct, system integration is independent, and emission paths are incompatible, so synergy is weak.
Intelligent combustion | Cement-chemical co-production | 0.25 | Intelligent combustion takes industrial boiler combustion control as the core, while cement chemical co-production is a cross-industry coupling process. The two are completely different in terms of reactors, control objects and process goals. Technical adaptability cannot share core equipment, carbon flow coupling is not direct, system integration is independent, and emission paths are incompatible, so synergy is weak.
Intelligent combustion | Calcined clay-based cement | 0.5 | Intelligent combustion can optimize the combustion control and energy efficiency management of calcined clay-based cement, and the two are partially connected in combustion optimization. In terms of technical adaptability, the control algorithm and sensing system can be partially shared, but the calcination and industrial boiler reactors are very different, the carbon flow coupling is not direct, and the system integration is moderately difficult, so it is moderately collaborative.
Intelligent combustion | Sulfoaluminate cement | 0.25 | Intelligent combustion takes industrial boiler combustion control as the core, and sulfoaluminate cement is a special cement preparation process. The two are completely different in terms of reactors, control objects and process goals. Technical adaptability cannot share core equipment, carbon flow coupling is not direct, system integration is independent, and emission paths are incompatible, so synergy is weak.
Intelligent combustion | Carbon-negative clinker | 0.5 | Intelligent combustion can optimize combustion control and energy efficiency management of carbon-negative clinker production, and the two are partially connected in combustion optimization. In terms of technical adaptability, the control algorithm and sensing system can be partially shared, but the clinker production and industrial boiler reactors are very different, the carbon flow coupling is not direct, and the system integration is moderately difficult, so it is moderately synergistic.
Intelligent combustion | Waste heat utilization | 0.5 | Intelligent combustion can optimize the operation control and heat exchange efficiency of the waste heat utilization system, and the two are partially connected in the heat recovery control. In terms of technical adaptability, the control algorithm and sensing system can be partially shared, but the interface between waste heat utilization and combustion system is limited, carbon flow coupling is not direct, and system integration is moderately difficult, so it is moderately collaborative.
Intelligent combustion | Biomass-based briquette fueling | 0.25 | Intelligent combustion takes industrial boiler combustion control as the core. Biomass briquette fuel belongs to the biomass fuel preparation and combustion process. The two are completely different in terms of reactors, control objects and fuel characteristics. Technical adaptability cannot share core equipment, carbon flow coupling is not direct, system integration is independent, and emission paths are incompatible, so synergy is weak.
Intelligent combustion | Waste-based briquette fueling | 0.25 | Intelligent combustion takes industrial boiler combustion control as the core. Solid waste briquette fuel belongs to the solid waste fuel preparation and combustion process. The two are completely different in terms of reactors, control objects and pollutant control. Technical adaptability cannot share core equipment, carbon flow coupling is not direct, system integration is independent, and emission paths are incompatible, so synergy is weak.
Intelligent combustion | Methanol fueling | 0.25 | Intelligent combustion takes industrial boiler combustion control as the core. Methanol fuel belongs to the methanol combustion or utilization process. The two are completely different in terms of reactors, control objects and fuel characteristics. Technical adaptability cannot share core equipment, carbon flow coupling is not direct, system integration is independent, and emission paths are incompatible, so synergy is weak.
Intelligent combustion | Natural gas fueling | 0.25 | Intelligent combustion takes industrial boiler combustion control as the core. Natural gas fuel is a gas combustion process. The two are completely different in terms of reactors, control objects and fuel characteristics. Technical adaptability cannot share core equipment, carbon flow coupling is not direct, system integration is independent, and emission paths are incompatible, so synergy is weak.
Intelligent combustion | Full electrification | 0.25 | Intelligent combustion takes industrial boiler combustion control as the core, while full electrification is an electricity replacement combustion process. The two are completely different in terms of reactors, control objects and energy forms. Technical adaptability cannot share core equipment, carbon flow coupling is not direct, system integration is independent, and emission paths are incompatible, so synergy is weak.
Intelligent combustion | Distributed solar energy | 0.25 | Intelligent combustion takes industrial boiler combustion control as the core, and distributed solar energy is a photovoltaic or photothermal power generation process. The two are completely different in terms of reactors, control objects, and energy forms. Technical adaptability cannot share core equipment, carbon flow coupling is not direct, system integration is independent, and emission paths are incompatible, so synergy is weak.
Intelligent combustion | Seasonal thermal energy storage | 0.25 | Intelligent combustion takes industrial boiler combustion control as the core, and cross-season heat storage is a heat storage process. The two are completely different in terms of reactors, control objects, and process goals. Technical adaptability cannot share core equipment, carbon flow coupling is not direct, system integration is independent, and emission paths are incompatible, so synergy is weak.
Intelligent combustion | Energy-saving combustion | 0.5 | Intelligent combustion and energy-saving combustion partially overlap in combustion optimization and energy efficiency improvement. Intelligent combustion can optimize the operating parameters of energy-saving combustion, and the two are partially connected in combustion control. In terms of technical adaptability, control algorithms and sensing systems can be partially shared, but energy-saving combustion and intelligent combustion have different goals and technical routes, and system integration is moderately difficult, so it is moderately collaborative.
Intelligent combustion | CO2 heat pump | 0.25 | Intelligent combustion takes industrial boiler combustion control as the core, while CO2 heat pumps are a working fluid circulation process. The two are completely different in terms of reactors, control objects and working fluids. Technical adaptability cannot share core equipment, carbon flow coupling is not direct, system integration is independent, and emission paths are incompatible, so synergy is weak.
Intelligent combustion | Novel clean combustion | 0.5 | Intelligent combustion and new clean combustion partially overlap in combustion optimization and emission control. Intelligent combustion can optimize the operating parameters of clean combustion, and the two are partially connected in combustion control. In terms of technical adaptability, the control algorithm and sensing system can be partially shared, but clean combustion and intelligent combustion have different technical routes, and system integration is moderately difficult, so the collaboration is moderate.
Intelligent combustion | Micro combined heat and power | 0.5 | Intelligent combustion can optimize the combustion control and heat and power coordination of micro-cogeneration, and the two are partially connected in the collaborative control of heat and power. In terms of technical adaptability, control algorithms and sensing systems can be partially shared, but the scale of micro-cogeneration is quite different from that of industrial boilers, carbon flow coupling is not direct, and system integration is moderately difficult, so it is moderately collaborative.
Intelligent combustion | High-efficiency P-type PERC monocrystalline solar cell and module manufacturing and application | 0.25 | Intelligent combustion takes industrial boiler combustion control as the core, and PERC cells belong to the photovoltaic manufacturing process. The two are completely different in terms of reactors, control objects, and process goals. Technical adaptability cannot share core equipment, carbon flow coupling is not direct, system integration is independent, and emission paths are incompatible, so synergy is weak.
Intelligent combustion | Solar power tower | 0.25 | Intelligent combustion takes industrial boiler combustion control as its core, and thin-film photovoltaics belong to the photovoltaic manufacturing process. The two are completely different in terms of reactors, control objects and process goals. Technical adaptability cannot share core equipment, carbon flow coupling is not direct, system integration is independent, and emission paths are incompatible, so synergy is weak.
Intelligent combustion | Flexible cadmium telluride solar cells | 0.25 | Intelligent combustion takes industrial boiler combustion control as the core, and perovskite cells belong to the photovoltaic manufacturing process. The two are completely different in terms of reactors, control objects, and process goals. Technical adaptability cannot share core equipment, carbon flow coupling is not direct, system integration is independent, and emission paths are incompatible, so synergy is weak.
Intelligent combustion | Perovskite solar cell technology | 0.5 | Intelligent combustion can optimize the heat collection and heat storage control of tower photothermal power generation, and the two are partially connected in process control. In terms of technical adaptability, the control algorithm and sensing system can be partially shared, but the differences between solar thermal and industrial boilers are large, the carbon flow coupling is not direct, and the system integration is moderately difficult, so it is moderately collaborative.
Intelligent combustion | Photovoltaic-thermal cogeneration system | 0.5 | Intelligent combustion can optimize the combustion control and thermoelectric coordination of photovoltaic cogeneration, and the two are partially connected in the coordinated control of thermoelectricity. In terms of technical adaptability, control algorithms and sensing systems can be partially shared, but photovoltaic thermoelectricity and industrial boilers are very different, carbon flow coupling is not direct, and system integration is moderately difficult, so it is moderately collaborative.
Intelligent combustion | Sustainable photovoltaic module recycling | 0.25 | Intelligent combustion takes industrial boiler combustion control as the core, while photovoltaic module recycling is a material recycling process. The two are completely different in terms of reactors, control objects and process goals. Technical adaptability cannot share core equipment, carbon flow coupling is not direct, system integration is independent, and emission paths are incompatible, so synergy is weak.
Intelligent combustion | Low-wind-speed wind power | 0.25 | Intelligent combustion takes industrial boiler combustion control as the core, and wind power belongs to the wind power generation process. The two are completely different in terms of reactors, control objects and energy forms. Technical adaptability cannot share core equipment, carbon flow coupling is not direct, system integration is independent, and emission paths are incompatible, so synergy is weak.
Intelligent combustion | Semi-direct drive permanent magnet synchronous wind turbine | 0.25 | Intelligent combustion takes industrial boiler combustion control as the core, and wind power belongs to the wind power generation process. The two are completely different in terms of reactors, control objects and energy forms. Technical adaptability cannot share core equipment, carbon flow coupling is not direct, system integration is independent, and emission paths are incompatible, so synergy is weak.
Intelligent combustion | Dual-rotor wind turbine system | 0.25 | Intelligent combustion takes industrial boiler combustion control as the core, and wind power belongs to the wind power generation process. The two are completely different in terms of reactors, control objects and energy forms. Technical adaptability cannot share core equipment, carbon flow coupling is not direct, system integration is independent, and emission paths are incompatible, so synergy is weak.
Intelligent combustion | Direct-drive permanent magnet wind power | 0.25 | Intelligent combustion takes industrial boiler combustion control as the core, while low wind speed wind power belongs to the wind power generation process. The two are completely different in terms of reactors, control objects and energy forms. Technical adaptability cannot share core equipment, carbon flow coupling is not direct, system integration is independent, and emission paths are incompatible, so synergy is weak.
Intelligent combustion | Recycling and high-value utilization of retired wind turbine blades | 0.25 | Intelligent combustion takes industrial boiler combustion control as the core, and blade recycling is a material recycling process. The two are completely different in terms of reactors, control objects, and process goals. Technical adaptability cannot share core equipment, carbon flow coupling is not direct, system integration is independent, and emission paths are incompatible, so synergy is weak.
Intelligent combustion | Battery electric vehicle | 0.25 | Intelligent combustion takes industrial boiler combustion control as the core, while pure electric vehicles are an electric-driven transportation process. The two are completely different in terms of reactors, control objects, and energy forms. Technical adaptability cannot share core equipment, carbon flow coupling is not direct, system integration is independent, and emission paths are incompatible, so synergy is weak.
Intelligent combustion | Hydrogen fuel cell vehicle | 0.25 | Intelligent combustion takes industrial boiler combustion control as the core, and hydrogen fuel cell vehicles are hydrogen energy transportation processes. The two are completely different in terms of reactors, control objects, and energy forms. Technical adaptability cannot share core equipment, carbon flow coupling is not direct, system integration is independent, and emission paths are incompatible, so synergy is weak.
Oxygen-rich burning | Oxygen-rich burning | 0.75 | Oxygen-enriched combustion is completely homologous with itself in terms of oxygen-enriched preparation, flue gas recirculation, burner design and CO2 enrichment. The air separation, air distribution and flue gas treatment units can be directly reused. Technical adaptability requires no additional modifications. High CO2 concentration in carbon flow coupling is conducive to capture. System integration is highly consistent with the emission path, so it is highly synergistic.
Oxygen-rich burning | Supercritical CO2 cycle | 0.75 | Oxygen-enriched combustion produces high-concentration CO2, which can be directly used as the working fluid source of the supercritical CO2 cycle. The two are highly homologous in terms of carbon working fluid and system integration. In terms of technical adaptability, CO2 compression, purification and heat integration units can be shared, carbon flow coupling is strong, system integration and energy consumption synergy are highly consistent, so it is a strong synergy.
Oxygen-rich burning | Radial air staging combustion | 0.5 | Oxygen-enriched combustion and radial air staged combustion partially overlap in air distribution optimization and NOx control. Oxygen-enriched combustion can learn from the staged air distribution strategy to optimize combustion organization. In terms of technical adaptability, the nozzles and air distribution designs can be partially shared, but the classification effect in oxygen-rich atmosphere is different from that of air, and system integration is moderately difficult, so it is moderate synergy.
Oxygen-rich burning | Low-load stable combustion | 0.25 | Oxygen-enriched combustion is prone to unstable ignition and material corrosion at low loads. Low-load combustion stabilization technology can be partially used for reference, but oxygen-enriched atmospheres are very different from air. In terms of technical adaptability, it is difficult to share core equipment, carbon flow coupling is not direct, system integration is independent, and emission paths are incompatible, so collaboration is weak.
Oxygen-rich burning | Circulating fluidized bed | 0.5 | Oxygen-enriched combustion can be coupled with a circulating fluidized bed to achieve oxygen-enriched fluidized combustion, and the two are partially connected in fluidized combustion and gas purification. In terms of technical adaptability, bed material, return material and gas purification units can be partially shared. However, the fluidization characteristics and material corrosion in oxygen-rich atmosphere are different, and system integration is moderately difficult, so it is moderate synergy.
Oxygen-rich burning | CCS | 0.75 | Oxygen-enriched combustion produces high-concentration CO2 flue gas, which can be directly matched with CCS capture. The two are highly homologous in carbon flow coupling. In terms of technical adaptability, compression, purification and dehydration units can be shared, carbon flow coupling is strong, system integration and emission paths are highly consistent, so there is strong synergy.
Oxygen-rich burning | Ultra-low emission | 0.5 | Oxygen-enriched combustion can reduce NOx production but increase SO2 and dust concentration. Ultra-low emission technology can partially control pollutants. The two are partially connected in pollutant control. In terms of technical adaptability, desulfurization and dust removal units can be shared, but the composition of oxygen-rich flue gas is different from that of air, and system integration is moderately difficult, so the collaboration is moderate.
Oxygen-rich burning | Condensing heat recovery | 0.5 | The concentration of water vapor and CO2 in oxygen-enriched combustion flue gas is high, and condensation heat recovery can recover more latent heat. The two are partially connected in heat recovery. In terms of technical adaptability, the heat exchange and condensation units can be partially shared, but the oxygen-rich flue gas is highly corrosive and system integration is moderately difficult, so the collaboration is moderate.
Oxygen-rich burning | Biomass sintering | 0.5 | Oxygen-enriched combustion can be coupled with biomass sintering to improve combustion efficiency and enrich CO2. The two are partially connected in terms of combustion optimization and carbon capture. In terms of technical adaptability, the air distribution and flue gas treatment units can be partially shared, but the sintering and industrial boiler reactors are very different, and system integration is moderately difficult, so the collaboration is moderate.
Oxygen-rich burning | Biomass coke injection into blast furnace | 0.5 | Oxygen-enriched combustion can be coupled with blast furnace injection of biomass carbon to improve combustion efficiency and enrich CO2. The two are partially connected in terms of combustion optimization and carbon capture. In terms of technical adaptability, it is possible to partially share air distribution and flue gas treatment units, but the reactors of blast furnaces and industrial boilers are very different, and system integration is moderately difficult, so the collaboration is moderate.
Oxygen-rich burning | Hydrogen-rich carbon cycle injection into blast furnace | 0.5 | Oxygen-rich combustion can be coupled with a hydrogen-rich carbon cycle blast furnace to improve combustion efficiency and enrich CO2. The two are partially connected in terms of combustion optimization and carbon cycle. In terms of technical adaptability, it is possible to partially share air distribution and flue gas treatment units, but the reactors of blast furnaces and industrial boilers are very different, and system integration is moderately difficult, so the collaboration is moderate.
Oxygen-rich burning | Hydrogen-rich fuel injection sintering | 0.5 | Oxygen-rich combustion can be coupled with sintered hydrogen-rich injection to improve combustion efficiency and enrich CO2. The two are partially connected in terms of combustion optimization and carbon capture. In terms of technical adaptability, the air distribution and flue gas treatment units can be partially shared, but the sintering and industrial boiler reactors are very different, and system integration is moderately difficult, so the collaboration is moderate.
Oxygen-rich burning | Oxygen blast furnace | 0.25 | Oxygen-enriched combustion is based on oxygen-enriched combustion in industrial boilers, and oxygen-enriched blasting in blast furnaces is an iron-making process. The two are completely different in terms of reactors, control objects, and process goals. Technical adaptability cannot share core equipment, carbon flow coupling is not direct, system integration is independent, and emission paths are incompatible, so synergy is weak.
Oxygen-rich burning | Ultra-thick bed sintering | 0.5 | Oxygen-enriched combustion can be coupled with ultra-thick material layer sintering to improve combustion efficiency and enrich CO2. The two are partially connected in terms of combustion optimization and carbon capture. In terms of technical adaptability, the air distribution and flue gas treatment units can be partially shared, but the sintering and industrial boiler reactors are very different, and system integration is moderately difficult, so the collaboration is moderate.
Oxygen-rich burning | Flux pelleting | 0.25 | Oxygen-enriched combustion is centered on oxygen-enriched combustion in industrial boilers, and flux-based pellets are steel charge preparations. The two are completely different in terms of reactors, control objects and process goals. Technical adaptability cannot share core equipment, carbon flow coupling is not direct, system integration is independent, and emission paths are incompatible, so synergy is weak.
Oxygen-rich burning | Carbon-containing pelleting | 0.25 | Oxygen-enriched combustion is based on oxygen-enriched combustion in industrial boilers, and carbon-containing pellets are an iron-making reduction process. The two are completely different in terms of reactors, control objects, and process goals. Technical adaptability cannot share core equipment, carbon flow coupling is not direct, system integration is independent, and emission paths are incompatible, so synergy is weak.
Oxygen-rich burning | Coke dry quenching | 0.25 | Oxygen-enriched combustion is based on oxygen-enriched combustion in industrial boilers, while dry coke quenching is a coking waste heat recovery process. The two are completely different in terms of reactors, control objects and process goals. Technical adaptability cannot share core equipment, carbon flow coupling is not direct, system integration is independent, and emission paths are incompatible, so synergy is weak.
Oxygen-rich burning | Hydrogen plasma smelting reduction | 0.5 | Oxygen-enriched combustion can be coupled with hydrogen plasma smelting reduction to improve combustion efficiency and enrich CO2. The two are partially connected in terms of combustion optimization and carbon capture. In terms of technical adaptability, the air distribution and flue gas treatment units can be partially shared, but the metallurgical and industrial boiler reactors are very different, and the system integration is moderately difficult, so the collaboration is moderate.
Oxygen-rich burning | Hydrogen-based direct reducing iron | 0.5 | Oxygen-enriched combustion can be coupled with hydrogen-based direct reduced iron to improve combustion efficiency and enrich CO2. The two are partially connected in terms of combustion optimization and carbon capture. In terms of technical adaptability, the air distribution and flue gas treatment units can be partially shared, but the metallurgical and industrial boiler reactors are very different, and the system integration is moderately difficult, so the collaboration is moderate.
Oxygen-rich burning | Electric furnace steelmaking | 0.5 | Oxygen-enriched combustion can be coupled with electric furnace steelmaking to improve combustion efficiency and enrich CO2. The two are partially connected in terms of combustion optimization and carbon capture. In terms of technical adaptability, the air distribution and flue gas treatment units can be partially shared, but the reactors of electric furnaces and industrial boilers are very different, and system integration is moderately difficult, so the collaboration is moderate.
Oxygen-rich burning | Integrated steelmaking, continuous casting, and hot rolling | 0.25 | Oxygen-enriched combustion is centered on oxygen-enriched combustion in industrial boilers, and the integration of refining, casting and rolling is a whole process of iron and steel. The two are completely different in terms of reactors, control objects and process objectives. Technical adaptability cannot share core equipment, carbon flow coupling is not direct, system integration is independent, and emission paths are incompatible, so synergy is weak.
Oxygen-rich burning | Efficient coking coal preparation | 0.25 | Oxygen-enriched combustion is centered on oxygen-enriched combustion in industrial boilers, while high-efficiency coal separation is a physical separation process. The two are completely different in terms of reactors, control objects and process objectives. Technical adaptability cannot share core equipment, carbon flow coupling is not direct, system integration is independent, and emission paths are incompatible, so synergy is weak.
Oxygen-rich burning | CCS | 0.25 | Oxygen-enriched combustion is centered on oxygen-enriched combustion in industrial boilers. If the carbon capture and storage is terminal capture in other industries, the two cross industries and are completely different in terms of reactors, control objects and carbon flows. Technical adaptability cannot share core equipment, carbon flow coupling is not direct, system integration is independent, and emission paths are incompatible, so synergy is weak.
Oxygen-rich burning | Ultra-low emission | 0.5 | Oxygen-enriched combustion can reduce NOx production but increase SO2 and dust concentration. Ultra-low emission technology can partially control pollutants. The two are partially connected in pollutant control. In terms of technical adaptability, desulfurization and dust removal units can be shared, but the composition of oxygen-rich flue gas is different from that of air, and system integration is moderately difficult, so the collaboration is moderate.
Oxygen-rich burning | Steel-chemical co-production | 0.25 | Oxygen-enriched combustion is centered on oxygen-enriched combustion in industrial boilers, while steel co-production is a steel-chemical coupling process. The two are completely different in terms of reactors, control objects and process goals. Technical adaptability cannot share core equipment, carbon flow coupling is not direct, system integration is independent, and emission paths are incompatible, so synergy is weak.
Oxygen-rich burning | Waste heat recovery | 0.5 | The concentration of water vapor and CO2 in the oxygen-enriched combustion flue gas is high, and waste heat recovery can recover more sensible heat and latent heat. The two are partially connected in heat recovery. In terms of technical adaptability, the heat exchange and condensation units can be partially shared, but the oxygen-rich flue gas is highly corrosive and system integration is moderately difficult, so the collaboration is moderate.
Oxygen-rich burning | Sintering flue gas recirculation | 0.25 | Oxygen-enriched combustion is based on oxygen-enriched combustion in industrial boilers, while sintering flue gas circulation is a steel sintering process. The two are completely different in terms of reactors, control objects and process goals. Technical adaptability cannot share core equipment, carbon flow coupling is not direct, system integration is independent, and emission paths are incompatible, so synergy is weak.
Oxygen-rich burning | Coke oven gas utilization | 0.5 | Oxygen-enriched combustion can be coupled with coke oven gas waste heat recovery to improve combustion efficiency and enrich CO2. The two are partially connected in terms of combustion optimization and heat recovery. In terms of technical adaptability, the air distribution and heat recovery units can be partially shared, but the coking and industrial boiler reactors are very different, and system integration is moderately difficult, so the collaboration is moderate.
Oxygen-rich burning | Coke oven gas injection into blast furnace | 0.25 | Oxygen-enriched combustion is centered on oxygen-enriched combustion in industrial boilers. Coke oven gas injection in blast furnaces is an iron-making process. The two are completely different in terms of reactors, control objects and process goals. Technical adaptability cannot share core equipment, carbon flow coupling is not direct, system integration is independent, and emission paths are incompatible, so synergy is weak.
Oxygen-rich burning | Municipal solid waste binder production | 0.25 | Oxygen-enriched combustion is centered on oxygen-enriched combustion in industrial boilers, while urban solid waste adhesive production is a building materials adhesive process. The two are completely different in terms of reactors, control objects and process goals. Technical adaptability cannot share core equipment, carbon flow coupling is not direct, system integration is independent, and emission paths are incompatible, so synergy is weak.
Oxygen-rich burning | Industrial solid waste binder production | 0.25 | Oxygen-enriched combustion is based on oxygen-enriched combustion in industrial boilers, and industrial solid waste adhesive is a building materials adhesive process. The two are completely different in terms of reactors, control objects, and process goals. Technical adaptability cannot share core equipment, carbon flow coupling is not direct, system integration is independent, and emission paths are incompatible, so synergy is weak.
Oxygen-rich burning | Agricultural solid waste binder production | 0.25 | Oxygen-enriched combustion is based on oxygen-enriched combustion in industrial boilers, while agricultural solid waste adhesive is a building materials adhesive process. The two are completely different in terms of reactors, control objects and process goals. Technical adaptability cannot share core equipment, carbon flow coupling is not direct, system integration is independent, and emission paths are incompatible, so synergy is weak.
Oxygen-rich burning | Solar-aided fueling | 0.25 | Oxygen-enriched combustion is based on oxygen-enriched combustion in industrial boilers. Solar fuel is a photothermal or photovoltaic fuel production process. The two are completely different in terms of reactors, control objects and energy forms. Technical adaptability cannot share core equipment, carbon flow coupling is not direct, system integration is independent, and emission paths are incompatible, so synergy is weak.
Oxygen-rich burning | Hydrogen-aided fueling | 0.25 | Oxygen-enriched combustion is centered on oxygen-enriched combustion in industrial boilers, and hydrogen fuel is a hydrogen preparation and utilization process. The two are completely different in terms of reactors, control objects and fuel characteristics. Technical adaptability cannot share core equipment, carbon flow coupling is not direct, system integration is independent, and emission paths are incompatible, so synergy is weak.
Oxygen-rich burning | Microwave-aided fueling | 0.25 | Oxygen-enriched combustion is based on oxygen-enriched combustion in industrial boilers, while microwave combustion is a dielectric heating process. The two are completely different in terms of reactors, control objects and heating methods. Technical adaptability cannot share core equipment, carbon flow coupling is not direct, system integration is independent, and emission paths are incompatible, so synergy is weak.
Oxygen-rich burning | Biomass-aided fueling | 0.25 | Oxygen-enriched combustion is based on oxygen-enriched combustion in industrial boilers, and biomass auxiliary fuel is a biomass combustion process. The two are completely different in terms of reactors, control objects and fuel characteristics. Technical adaptability cannot share core equipment, carbon flow coupling is not direct, system integration is independent, and emission paths are incompatible, so synergy is weak.
Oxygen-rich burning | Waste-aided fueling | 0.25 | Oxygen-enriched combustion is centered on oxygen-enriched combustion in industrial boilers, while solid waste combustion is a sludge and solid waste disposal process. The two are completely different in terms of reactors, control objects and pollutant control. Technical adaptability cannot share core equipment, carbon flow coupling is not direct, system integration is independent, and emission paths are incompatible, so synergy is weak.
Oxygen-rich burning | Oxygen-rich burning | 0.75 | If the oxygen-enriched combustion is cement or coal chemical industry oxygen-enriched combustion, it is highly homologous with the oxygen-enriched combustion of industrial boilers in terms of oxygen-enriched preparation, flue gas recirculation and CO2 enrichment, and can share air separation, air distribution and flue gas treatment units. The technical adaptability is consistent, the carbon flow coupling is strong, and the system integration and emission paths are highly compatible, so it is a strong synergy.
Oxygen-rich burning | Infrared calcination | 0.5 | Oxygen-enriched combustion can be coupled with infrared calcination to improve combustion efficiency and enrich CO2. The two are partially connected in terms of combustion optimization and carbon capture. In terms of technical adaptability, the air distribution and flue gas treatment units can be partially shared, but the calcination and industrial boiler reactors are very different, and the system integration is moderately difficult, so the collaboration is moderate.
Oxygen-rich burning | Large-scale new dry process | 0.5 | Oxygen-enriched combustion can be coupled with large-scale new dry process cement kilns to improve combustion efficiency and enrich CO2. The two are partially connected in terms of combustion optimization and carbon capture. In terms of technical adaptability, the air distribution and flue gas treatment units can be partially shared, but the cement kiln and industrial boiler reactors are very different, and the system integration is moderately difficult, so the collaboration is moderate.
Oxygen-rich burning | Energy-saving raw material grinding | 0.25 | Oxygen-enriched combustion is based on oxygen-enriched combustion in industrial boilers. Energy saving in raw material grinding is a grinding power consumption optimization process. The two are completely different in terms of reactors, control objects and process goals. Technical adaptability cannot share core equipment, carbon flow coupling is not direct, system integration is independent, and emission paths are incompatible, so synergy is weak.
Oxygen-rich burning | Energy-saving cement grinding | 0.25 | Oxygen-enriched combustion is based on oxygen-enriched combustion in industrial boilers. Energy saving in cement grinding is a grinding power consumption optimization process. The two are completely different in terms of reactors, control objects and process goals. Technical adaptability cannot share core equipment, carbon flow coupling is not direct, system integration is independent, and emission paths are incompatible, so synergy is weak.
Oxygen-rich burning | Electrified externally heated rotary kiln calcination | 0.5 | Oxygen-enriched combustion can be coupled with an electrified rotary kiln to improve combustion efficiency and enrich CO2. The two are partially connected in terms of combustion optimization and carbon capture. In terms of technical adaptability, the air distribution and flue gas treatment units can be partially shared, but the electric heating and combustion systems are very different, and system integration is moderately difficult, so the collaboration is moderate.
Oxygen-rich burning | Suspension calcination | 0.5 | Oxygen-enriched combustion can be coupled with cement suspension preheating and decomposition to improve combustion efficiency and enrich CO2. The two are partially connected in terms of combustion optimization and carbon capture. In terms of technical adaptability, the air distribution and flue gas treatment units can be partially shared, but the cement kiln and industrial boiler reactors are very different, and the system integration is moderately difficult, so the collaboration is moderate.
Oxygen-rich burning | CCS | 0.25 | Oxygen-enriched combustion is based on oxygen-enriched combustion in industrial boilers. If the CCS is for flue gas capture in the cement industry, the two cross industries and are completely different in terms of reactors, control objects and carbon flows. Technical adaptability cannot share core equipment, carbon flow coupling is not direct, system integration is independent, and emission paths are incompatible, so synergy is weak.
Oxygen-rich burning | Ultra-low emission | 0.25 | Oxygen-enriched combustion is centered on oxygen-enriched combustion in industrial boilers. If this ultra-low emission is used for flue gas control in the cement industry, the two cross industries and are completely different in terms of reactors, control objects and pollutant composition. Technical adaptability cannot share core equipment, carbon flow coupling is not direct, system integration is independent, and emission paths are incompatible, so synergy is weak.
Oxygen-rich burning | Belite-based cement | 0.5 | Oxygen-enriched combustion can be coupled with Belite cement kiln to improve combustion efficiency and enrich CO2. The two are partially connected in terms of combustion optimization and carbon capture. In terms of technical adaptability, the air distribution and flue gas treatment units can be partially shared, but the cement kiln and industrial boiler reactors are very different, and the system integration is moderately difficult, so the collaboration is moderate.
Oxygen-rich burning | Magnesium-based cement | 0.25 | Oxygen-enriched combustion is based on oxygen-enriched combustion in industrial boilers. Magnesium-based cement is a magnesia cementitious material preparation process. The two are completely different in terms of reactors, control objects and process goals. Technical adaptability cannot share core equipment, carbon flow coupling is not direct, system integration is independent, and emission paths are incompatible, so synergy is weak.
Oxygen-rich burning | Cement-chemical co-production | 0.25 | Oxygen-enriched combustion is centered on oxygen-enriched combustion in industrial boilers, while cement chemical co-production is a cross-industry coupling process. The two are completely different in terms of reactors, control objects and process goals. Technical adaptability cannot share core equipment, carbon flow coupling is not direct, system integration is independent, and emission paths are incompatible, so synergy is weak.
Oxygen-rich burning | Calcined clay-based cement | 0.5 | Oxygen-enriched combustion can be coupled with calcined clay-based cement to improve combustion efficiency and enrich CO2. The two are partially connected in terms of combustion optimization and carbon capture. In terms of technical adaptability, the air distribution and flue gas treatment units can be partially shared, but the calcination and industrial boiler reactors are very different, and the system integration is moderately difficult, so the collaboration is moderate.
Oxygen-rich burning | Sulfoaluminate cement | 0.25 | Oxygen-enriched combustion is centered on oxygen-enriched combustion in industrial boilers, and sulfoaluminate cement is a special cement preparation process. The two are completely different in terms of reactors, control objects and process goals. Technical adaptability cannot share core equipment, carbon flow coupling is not direct, system integration is independent, and emission paths are incompatible, so synergy is weak.
Oxygen-rich burning | Carbon-negative clinker | 0.5 | Oxygen-enriched combustion can be coupled with carbon-negative clinker production to improve combustion efficiency and enrich CO2. The two are partially connected in terms of combustion optimization and carbon capture. In terms of technical adaptability, the air distribution and flue gas treatment units can be partially shared, but the clinker production and industrial boiler reactors are very different, and system integration is moderately difficult, so the collaboration is moderate.
Oxygen-rich burning | Waste heat utilization | 0.5 | The concentration of water vapor and CO2 in oxygen-enriched combustion flue gas is high, and waste heat utilization can recover more sensible heat and latent heat. The two are partially connected in heat recovery. In terms of technical adaptability, the heat exchange and condensation units can be partially shared, but the oxygen-rich flue gas is highly corrosive and system integration is moderately difficult, so the collaboration is moderate.
Oxygen-rich burning | Biomass-based briquette fueling | 0.25 | Oxygen-enriched combustion is based on oxygen-enriched combustion in industrial boilers. Biomass briquette fuel is a biomass fuel preparation and combustion process. The two are completely different in terms of reactors, control objects and fuel characteristics. Technical adaptability cannot share core equipment, carbon flow coupling is not direct, system integration is independent, and emission paths are incompatible, so synergy is weak.
Oxygen-rich burning | Waste-based briquette fueling | 0.25 | Oxygen-enriched combustion is based on oxygen-enriched combustion in industrial boilers. Solid waste briquette fuel is a solid waste fuel preparation and combustion process. The two are completely different in terms of reactors, control objects and pollutant control. Technical adaptability cannot share core equipment, carbon flow coupling is not direct, system integration is independent, and emission paths are incompatible, so synergy is weak.
Oxygen-rich burning | Methanol fueling | 0.25 | Oxygen-enriched combustion is centered on oxygen-enriched combustion in industrial boilers, and methanol fuel is a methanol combustion or utilization process. The two are completely different in terms of reactors, control objects, and fuel characteristics. Technical adaptability cannot share core equipment, carbon flow coupling is not direct, system integration is independent, and emission paths are incompatible, so synergy is weak.
Oxygen-rich burning | Natural gas fueling | 0.25 | Oxygen-enriched combustion is based on oxygen-enriched combustion in industrial boilers. Natural gas fuel is a gas combustion process. The two are completely different in terms of reactors, control objects and fuel characteristics. Technical adaptability cannot share core equipment, carbon flow coupling is not direct, system integration is independent, and emission paths are incompatible, so synergy is weak.
Oxygen-rich burning | Full electrification | 0.25 | Oxygen-enriched combustion is based on oxygen-enriched combustion in industrial boilers, while full electrification is an electricity replacement combustion process. The two are completely different in terms of reactors, control objects and energy forms. Technical adaptability cannot share core equipment, carbon flow coupling is not direct, system integration is independent, and emission paths are incompatible, so synergy is weak.
Oxygen-rich burning | Distributed solar energy | 0.25 | Oxygen-enriched combustion is centered on oxygen-enriched combustion in industrial boilers, and distributed solar energy is a photovoltaic or photothermal power generation process. The two are completely different in terms of reactors, control objects, and energy forms. Technical adaptability cannot share core equipment, carbon flow coupling is not direct, system integration is independent, and emission paths are incompatible, so synergy is weak.
Oxygen-rich burning | Seasonal thermal energy storage | 0.5 | Oxygen-enriched combustion can be coupled with cross-season heat storage to improve combustion efficiency and recover waste heat. The two are partially connected in heat recovery and energy storage. In terms of technical adaptability, the heat exchange and heat storage units can be partially shared, but the oxygen-rich flue gas is highly corrosive and system integration is moderately difficult, so the collaboration is moderate.
Oxygen-rich burning | Energy-saving combustion | 0.25 | Oxygen-enriched combustion is centered on oxygen-enriched combustion in industrial boilers. Energy-saving combustion is a combustion optimization process. The two partially overlap in combustion control. However, oxygen-enriched atmosphere and air are very different. Technical adaptability makes it difficult to share core equipment. System integration is independent, so synergy is weak.
Oxygen-rich burning | CO2 heat pump | 0.25 | Oxygen-enriched combustion is based on oxygen-enriched combustion in industrial boilers, and CO2 heat pumps are working fluid circulation processes. The two are completely different in terms of reactors, control objects, and working fluids. Technical adaptability cannot share core equipment, carbon flow coupling is not direct, system integration is independent, and emission paths are incompatible, so synergy is weak.
Oxygen-rich burning | Novel clean combustion | 0.25 | Oxygen-enriched combustion is centered on oxygen-enriched combustion in industrial boilers. New clean combustion is a combustion optimization process. The two partially overlap in combustion control. However, oxygen-enriched atmosphere and air are very different. Technical adaptability makes it difficult to share core equipment. System integration is independent, so synergy is weak.
Oxygen-rich burning | Micro combined heat and power | 0.25 | Oxygen-enriched combustion is based on oxygen-enriched combustion in industrial boilers, and micro-cogeneration is a distributed power supply and heating process. The two are completely different in terms of reactors, control objects, and scale. Technical adaptability cannot share core equipment, carbon flow coupling is not direct, system integration is independent, and emission paths are incompatible, so synergy is weak.
Oxygen-rich burning | High-efficiency P-type PERC monocrystalline solar cell and module manufacturing and application | 0.25 | Oxygen-enriched combustion is based on oxygen-enriched combustion in industrial boilers, and PERC cells are photovoltaic manufacturing processes. The two are completely different in terms of reactors, control objects, and process goals. Technical adaptability cannot share core equipment, carbon flow coupling is not direct, system integration is independent, and emission paths are incompatible, so synergy is weak.
Oxygen-rich burning | Solar power tower | 0.25 | Oxygen-enriched combustion is based on oxygen-enriched combustion in industrial boilers, and thin-film photovoltaics is a photovoltaic manufacturing process. The two are completely different in terms of reactors, control objects, and process goals. Technical adaptability cannot share core equipment, carbon flow coupling is not direct, system integration is independent, and emission paths are incompatible, so synergy is weak.
Oxygen-rich burning | Flexible cadmium telluride solar cells | 0.25 | Oxygen-enriched combustion is based on oxygen-enriched combustion in industrial boilers, and perovskite cells are a photovoltaic manufacturing process. The two are completely different in terms of reactors, control objects, and process goals. Technical adaptability cannot share core equipment, carbon flow coupling is not direct, system integration is independent, and emission paths are incompatible, so synergy is weak.
Oxygen-rich burning | Perovskite solar cell technology | 0.5 | Oxygen-enriched combustion can be coupled with tower photothermal power generation to improve combustion efficiency and enrich CO2. The two are partially connected in terms of combustion optimization and carbon capture. In terms of technical adaptability, the air distribution and flue gas treatment units can be partially shared, but there are large differences between solar thermal and industrial boilers, and system integration is moderately difficult, so the collaboration is moderate.
Oxygen-rich burning | Photovoltaic-thermal cogeneration system | 0.5 | Oxygen-enriched combustion can be coupled with photovoltaic cogeneration to improve combustion efficiency and enrich CO2. The two are partially connected in terms of combustion optimization and carbon capture. In terms of technical adaptability, air distribution and flue gas treatment units can be partially shared, but photovoltaic thermal power and industrial boilers are very different, and system integration is moderately difficult, so it is moderate collaboration.
Oxygen-rich burning | Sustainable photovoltaic module recycling | 0.25 | Oxygen-enriched combustion is based on oxygen-enriched combustion in industrial boilers, while photovoltaic module recycling is a material recycling process. The two are completely different in terms of reactors, control objects and process goals. Technical adaptability cannot share core equipment, carbon flow coupling is not direct, system integration is independent, and emission paths are incompatible, so synergy is weak.
Oxygen-rich burning | Low-wind-speed wind power | 0.25 | Oxygen-enriched combustion is centered on oxygen-enriched combustion in industrial boilers, and wind power is a wind power generation process. The two are completely different in terms of reactors, control objects and energy forms. Technical adaptability cannot share core equipment, carbon flow coupling is not direct, system integration is independent, and emission paths are incompatible, so synergy is weak.
Oxygen-rich burning | Semi-direct drive permanent magnet synchronous wind turbine | 0.25 | Oxygen-enriched combustion is centered on oxygen-enriched combustion in industrial boilers, and wind power is a wind power generation process. The two are completely different in terms of reactors, control objects and energy forms. Technical adaptability cannot share core equipment, carbon flow coupling is not direct, system integration is independent, and emission paths are incompatible, so synergy is weak.
Oxygen-rich burning | Dual-rotor wind turbine system | 0.25 | Oxygen-enriched combustion is centered on oxygen-enriched combustion in industrial boilers, and wind power is a wind power generation process. The two are completely different in terms of reactors, control objects and energy forms. Technical adaptability cannot share core equipment, carbon flow coupling is not direct, system integration is independent, and emission paths are incompatible, so synergy is weak.
Oxygen-rich burning | Direct-drive permanent magnet wind power | 0.25 | Oxygen-enriched combustion is centered on oxygen-enriched combustion in industrial boilers, while low wind speed wind power is a wind energy power generation process. The two are completely different in terms of reactors, control objects and energy forms. Technical adaptability cannot share core equipment, carbon flow coupling is not direct, system integration is independent, and emission paths are incompatible, so synergy is weak.
Oxygen-rich burning | Recycling and high-value utilization of retired wind turbine blades | 0.25 | Oxygen-enriched combustion is based on oxy-enriched combustion in industrial boilers, and blade recycling is a material recycling process. The two are completely different in terms of reactors, control objects, and process goals. Technical adaptability cannot share core equipment, carbon flow coupling is not direct, system integration is independent, and emission paths are incompatible, so synergy is weak.
Oxygen-rich burning | Battery electric vehicle | 0.25 | Oxygen-enriched combustion is centered on oxygen-enriched combustion in industrial boilers, while pure electric vehicles are an electric-driven transportation process. The two are completely different in terms of reactors, control objects, and energy forms. Technical adaptability cannot share core equipment, carbon flow coupling is not direct, system integration is independent, and emission paths are incompatible, so synergy is weak.
Oxygen-rich burning | Hydrogen fuel cell vehicle | 0.25 | Oxygen-enriched combustion is based on oxygen-enriched combustion in industrial boilers, and hydrogen fuel cell vehicles are hydrogen energy transportation processes. The two are completely different in terms of reactors, control objects, and energy forms. Technical adaptability cannot share core equipment, carbon flow coupling is not direct, system integration is independent, and emission paths are incompatible, so synergy is weak.
Supercritical CO2 cycle | Supercritical CO2 cycle | 0.75 | It is completely homologous with its own supercritical CO2 working fluid, compression turbine, compact heat exchanger and closed cycle system. Equipment selection, material system and control strategy can be directly reused. Technical adaptability does not require additional modifications, carbon working fluid coupling and system integration are highly consistent, energy consumption synergy and emission paths are compatible, so it is a strong synergy.
Supercritical CO2 cycle | Radial air staging combustion | 0.5 | Radial air staged combustion can optimize boiler combustion and affect flue gas waste heat quality. Supercritical CO2 cycle can recover part of high-temperature heat and improve power generation efficiency. In terms of technical adaptability, some experience in air distribution, heat recovery and low-nitrogen combustion can be shared, but the interface between the combustion system and the closed working fluid cycle is limited, the carbon flow coupling is not direct, and the system integration is moderately difficult, so it is moderately synergistic.
Supercritical CO2 cycle | Low-load stable combustion | 0.5 | Low-load stable combustion can improve the low-load operation stability of the boiler and provide a more stable heat source for the supercritical CO2 cycle. In terms of technical adaptability, experience in combustion adjustment and load control can be partially shared, but the combustion system and the working fluid cycle are quite different in pressure, temperature and dynamic response, the carbon flow coupling is not direct, and the system integration is moderately difficult, so it is moderately synergistic.
Supercritical CO2 cycle | Circulating fluidized bed | 0.25 | Circulating fluidized bed belongs to fluidized combustion, while supercritical CO2 cycle belongs to closed working fluid power generation. There are significant differences between the two in reactor form, working fluid and system architecture. Technical adaptability cannot share core equipment, carbon flow and working fluid circulation do not intersect, system integration is independent, and emission paths are incompatible, so synergy is weak.
Supercritical CO2 cycle | CCS | 0.75 | If the CCS is for industrial boiler or coal chemical flue gas capture, the supercritical CO2 cycle can provide high-purity CO2 and share compression, purification and injection units. The technical adaptability can be deeply connected, the carbon flow coupling is strong, and the system integration and emission paths are highly consistent, so it is a strong synergy.
Supercritical CO2 cycle | Ultra-low emission | 0.5 | Ultra-low emissions control flue gas pollutants, and supercritical CO2 recycling recovers waste heat and generates electricity. In terms of technical adaptability, flue gas cooling, heat exchange and purification units can be partially shared, but the interface between treatment and working fluid circulation is limited, carbon flow is not direct, and system integration is moderately difficult, so it is moderately synergistic.
Supercritical CO2 cycle | Condensing heat recovery | 0.5 | Condensation heat recovery can recover low-temperature waste heat, and supercritical CO2 cycle can partially utilize waste heat to improve efficiency. In terms of technical adaptability, the heat exchange and heat integration units can be partially shared, but there are limitations in the matching of working fluid temperature and heat network grade, carbon flow is not direct, and system integration is moderately difficult, so it is moderately synergistic.
Supercritical CO2 cycle | Biomass sintering | 0.25 | Biomass sintering is a steel charge process, and supercritical CO2 cycle is an industrial boiler working medium power generation. The space separation, reactor and energy form of the two do not match. Technical adaptability cannot share core equipment, carbon flows do not cross, system integration is independent, and emission paths are incompatible, so synergy is weak.
Supercritical CO2 cycle | Biomass coke injection into blast furnace | 0.25 | Blast furnace injection is an iron-making process, while supercritical CO2 cycle is a closed working medium power generation. The two are quite different in terms of reactors, fuels and system architecture. Technical adaptability cannot share equipment, carbon flows do not cross, system integration is independent, and emission paths are incompatible, so synergy is weak.
Supercritical CO2 cycle | Hydrogen-rich carbon cycle injection into blast furnace | 0.5 | The hydrogen-rich carbon cycle blast furnace can provide gas and waste heat, and the supercritical CO2 cycle can recover part of the high-temperature heat. In terms of technical adaptability, the heat integration and carbon cycle units can be partially shared, but the metallurgical and industrial boiler systems are very different, the carbon flow coupling is not direct, and the system integration is moderately difficult, so it is moderately synergistic.
Supercritical CO2 cycle | Hydrogen-rich fuel injection sintering | 0.25 | Sintering hydrogen-rich injection is a steel sintering process, while supercritical CO2 cycle is a working medium power generation in industrial boilers. The space separation, reactor and energy form of the two do not match. Technical adaptability cannot share core equipment, carbon flows do not cross, system integration is independent, and emission paths are incompatible, so synergy is weak.
Supercritical CO2 cycle | Oxygen blast furnace | 0.25 | The oxygen-enriched blast of the blast furnace is an iron-making process, while the supercritical CO2 cycle is a closed working fluid power generation. The two are quite different in terms of reactors, working fluids and system architecture. Technical adaptability cannot share equipment, carbon flows do not cross, system integration is independent, and emission paths are incompatible, so synergy is weak.
Supercritical CO2 cycle | Ultra-thick bed sintering | 0.25 | Ultra-thick material layer sintering is a steel sintering process, and supercritical CO2 cycle is a working medium power generation in industrial boilers. The two are spatially separated, and their processes and energy forms do not match. Technical adaptability cannot share equipment, carbon flows do not cross, system integration is independent, and emission paths are incompatible, so synergy is weak.
Supercritical CO2 cycle | Flux pelleting | 0.25 | Flux pellets belong to steel charge preparation, while supercritical CO2 cycle belongs to industrial boiler working fluid power generation. The reactors and products of the two are completely different. Technical adaptability cannot share equipment, carbon flows do not cross, system integration is independent, and emission paths are incompatible, so synergy is weak.
Supercritical CO2 cycle | Carbon-containing pelleting | 0.25 | Carbon-containing pellets are used for reduction, and the supercritical CO2 cycle is a closed working fluid power generation. The two have no shared units in terms of reactors, material flows, and energy forms. Technical adaptability cannot share equipment, carbon flows do not cross, and system integration is independent, so collaboration is weak.
Supercritical CO2 cycle | Coke dry quenching | 0.25 | Dry coke quenching is mainly based on coke waste heat recovery, while supercritical CO2 cycle is mainly based on working fluid power generation. The heat network and medium of the two do not match. Technical adaptability cannot share equipment, carbon flows do not cross, system integration is independent, and energy consumption collaboration does not cross, so collaboration is weak.
Supercritical CO2 cycle | Hydrogen plasma smelting reduction | 0.5 | Hydrogen plasma smelting reduction can provide high-temperature heat and gas, and supercritical CO2 cycle can recover part of the heat. In terms of technical adaptability, the heat integration and carbon cycle units can be partially shared, but the metallurgical and industrial boiler systems are very different, the carbon flow coupling is not direct, and the system integration is moderately difficult, so it is moderately synergistic.
Supercritical CO2 cycle | Hydrogen-based direct reducing iron | 0.5 | Hydrogen-based direct reduced iron can provide high-temperature gas and waste heat, and supercritical CO2 cycle can recover part of the heat. In terms of technical adaptability, the heat integration and hydrogen energy utilization units can be partially shared, but the metallurgical and industrial boiler systems are very different, the carbon flow coupling is not direct, and the system integration is moderately difficult, so it is moderately synergistic.
Supercritical CO2 cycle | Electric furnace steelmaking | 0.25 | Electric furnace steelmaking is mainly based on electricity, while supercritical CO2 cycle is a working fluid power generation. The two are quite different in terms of reactors, energy forms and system architecture. Technical adaptability cannot share equipment, carbon flows do not cross, system integration is independent, and emission paths are incompatible, so synergy is weak.
Supercritical CO2 cycle | Integrated steelmaking, continuous casting, and hot rolling | 0.25 | The integration of refining, casting and rolling belongs to the entire steel process, while the supercritical CO2 cycle belongs to industrial boiler working fluid power generation. The spatial separation, reactors and products of the two are completely different. Technical adaptability cannot share equipment, carbon flows do not cross, system integration is independent, and emission paths are incompatible, so synergy is weak.
Supercritical CO2 cycle | Efficient coking coal preparation | 0.25 | High-efficiency coal separation belongs to physical separation, and supercritical CO2 cycle belongs to working medium power generation. There is no direct interface between the two in terms of reactor, material flow and process objectives. Technical adaptability cannot share equipment, carbon flows do not cross, and system integration is independent, so collaboration is weak.
Supercritical CO2 cycle | CCS | 0.5 | Carbon capture and storage can capture industrial boiler flue gas CO2, and supercritical CO2 cycle can provide high-purity CO2 and share the compression purification unit. In terms of technical adaptability, CO2 storage, transportation and purification units can be partially shared, but the capture and circulation interface is limited, carbon flow coupling is moderately difficult, and system integration is moderately difficult, so it is moderately synergistic.
Supercritical CO2 cycle | Ultra-low emission | 0.25 | If this ultra-low emission is used for flue gas treatment in other industries, it is different from the supercritical CO2 cycle across industries, with different reactors and pollutant compositions. Technical adaptability cannot share core equipment, carbon flows do not cross, system integration is independent, and emission paths are incompatible, so synergy is weak.
Supercritical CO2 cycle | Steel-chemical co-production | 0.25 | The steel cogeneration belongs to the coupling of steel and chemical industries, while the supercritical CO2 cycle belongs to industrial boiler working medium power generation. The two are spatially separated, and there is no direct interface between the reactor and the product chain. Technical adaptability cannot share equipment, carbon flows do not cross, system integration is independent, and emission paths are incompatible, so synergy is weak.
Supercritical CO2 cycle | Waste heat recovery | 0.25 | Waste heat recovery is mainly low-grade heat, and supercritical CO2 cycle requires a high-parameter heat source. The heat grades of the two do not match. Technical adaptability cannot share core equipment, carbon flows do not cross, system integration is independent, and energy consumption collaboration does not cross, so the collaboration is weak.
Supercritical CO2 cycle | Sintering flue gas recirculation | 0.25 | The sintering flue gas cycle belongs to the steel sintering process, and the supercritical CO2 cycle belongs to the industrial boiler working fluid power generation. The two are spatially separated and the reactor and flue gas compositions do not match. Technical adaptability cannot share equipment, carbon flows do not cross, system integration is independent, and emission paths are incompatible, so synergy is weak.
Supercritical CO2 cycle | Coke oven gas utilization | 0.25 | Coke oven gas waste heat recovery is a coking process, and supercritical CO2 cycle is an industrial boiler working fluid power generation. The heat network and medium of the two do not match. Technical adaptability cannot share equipment, carbon flows do not cross, system integration is independent, and energy consumption collaboration does not cross, so collaboration is weak.
Supercritical CO2 cycle | Coke oven gas injection into blast furnace | 0.25 | The blast furnace injection of coke oven gas is an iron-making process, and the supercritical CO2 cycle is a working medium power generation. There is no direct interface between the reactor and the product of the two. Technical adaptability cannot share equipment, carbon flows do not cross, system integration is independent, and emission paths are incompatible, so synergy is weak.
Supercritical CO2 cycle | Municipal solid waste binder production | 0.25 | The production of municipal solid waste adhesives belongs to building materials adhesion, and the supercritical CO2 cycle belongs to working fluid power generation. There is no direct interface between the reactors and products of the two. Technical adaptability cannot share equipment, carbon flows do not cross, and system integration is independent, so collaboration is weak.
Supercritical CO2 cycle | Industrial solid waste binder production | 0.25 | Industrial solid waste adhesives belong to building materials adhesives, and supercritical CO2 cycles belong to working fluid power generation. The reactors and products of the two have no shared units. Technical adaptability cannot share equipment, carbon flows do not cross, and system integration is independent, so collaboration is weak.
Supercritical CO2 cycle | Agricultural solid waste binder production | 0.25 | Agricultural solid waste adhesives belong to building material adhesives, and supercritical CO2 cycle belongs to working fluid power generation. There is no direct interface between the reactor and the product of the two. Technical adaptability cannot share equipment, carbon flows do not cross, and system integration is independent, so collaboration is weak.
Supercritical CO2 cycle | Solar-aided fueling | 0.25 | Solar fuel is a photothermal or photovoltaic fuel, while supercritical CO2 cycle is a working fluid power generation. The energy forms and reactors of the two are quite different. Technical adaptability cannot share core equipment, carbon flows do not cross, system integration is independent, and emission paths are incompatible, so synergy is weak.
Supercritical CO2 cycle | Hydrogen-aided fueling | 0.25 | Hydrogen fuel belongs to hydrogen preparation and utilization, while supercritical CO2 cycle belongs to working medium power generation. There is no direct interface between the reactor and energy form of the two. Technical adaptability cannot share equipment, carbon flows do not cross, and system integration is independent, so collaboration is weak.
Supercritical CO2 cycle | Microwave-aided fueling | 0.25 | Microwave combustion belongs to dielectric heating, while supercritical CO2 cycle belongs to working medium power generation. The heating methods and reactors of the two are completely different. Technical adaptability cannot share equipment, carbon flows do not cross, and system integration is independent, so collaboration is weak.
Supercritical CO2 cycle | Biomass-aided fueling | 0.25 | Biomass auxiliary fuel is a combustion process, while supercritical CO2 cycle is a working fluid power generation. The reactor and fuel characteristics of the two are quite different. Technical adaptability cannot share equipment, carbon flows do not cross, system integration is independent, and emission paths are incompatible, so synergy is weak.
Supercritical CO2 cycle | Waste-aided fueling | 0.25 | Solid waste combustion belongs to sludge and solid waste disposal, while supercritical CO2 cycle belongs to working fluid power generation. The reactors and pollutant control of the two are completely different. Technical adaptability cannot share equipment, carbon flows do not cross, system integration is independent, and emission paths are incompatible, so synergy is weak.
Supercritical CO2 cycle | Oxygen-rich burning | 0.25 | If the oxygen-enriched combustion is oxygen-enriched combustion in cement or coal chemical industry, the combustion atmosphere and flue gas composition will be different from the supercritical CO2 cycle across industries. Technical adaptability cannot share core equipment, carbon flows do not cross, system integration is independent, and emission paths are incompatible, so synergy is weak.
Supercritical CO2 cycle | Infrared calcination | 0.25 | Infrared calcination belongs to radiation heating, and supercritical CO2 cycle belongs to working medium power generation. The heating methods and reactors of the two have no shared units. Technical adaptability cannot share equipment, carbon flows do not cross, and system integration is independent, so collaboration is weak.
Supercritical CO2 cycle | Large-scale new dry process | 0.25 | The large-scale new dry process belongs to the cement kiln process, and the supercritical CO2 cycle belongs to the industrial boiler working fluid power generation. The reactors and products of the two are completely different. Technical adaptability cannot share equipment, carbon flows do not cross, system integration is independent, and emission paths are incompatible, so synergy is weak.
Supercritical CO2 cycle | Energy-saving raw material grinding | 0.25 | The energy saving of raw material grinding belongs to the optimization of grinding power consumption, and the supercritical CO2 cycle belongs to the power generation of working fluid. There is no direct interface between the reactor and the process target of the two. Technical adaptability cannot share equipment, carbon flows do not cross, and system integration is independent, so collaboration is weak.
Supercritical CO2 cycle | Energy-saving cement grinding | 0.25 | Cement grinding energy saving belongs to grinding power consumption optimization, and supercritical CO2 cycle belongs to working medium power generation. The reactor and process objectives of the two have no shared units. Technical adaptability cannot share equipment, carbon flows do not cross, and system integration is independent, so collaboration is weak.
Supercritical CO2 cycle | Electrified externally heated rotary kiln calcination | 0.25 | The electrified rotary kiln is electric heating, while the supercritical CO2 cycle is working fluid power generation. The energy forms and reactors of the two are quite different. Technical adaptability cannot share equipment, carbon flows do not cross, system integration is independent, and emission paths are incompatible, so synergy is weak.
Supercritical CO2 cycle | Suspension calcination | 0.25 | Cement suspension preheating and decomposition is a cement process, while supercritical CO2 cycle is a working fluid power generation. The reactors and products of the two are completely different. Technical adaptability cannot share equipment, carbon flows do not cross, system integration is independent, and emission paths are incompatible, so synergy is weak.
Supercritical CO2 cycle | CCS | 0.75 | If this CCS is used to capture flue gases in the cement industry, the supercritical CO2 cycle can provide high-purity CO2 and share the compression purification unit. The technical adaptability can be deeply connected, the carbon flow coupling is strong, and the system integration and emission paths are highly consistent, so it is a strong synergy.
Supercritical CO2 cycle | Ultra-low emission | 0.25 | If this ultra-low emission is used for flue gas treatment in the cement industry, it is different from the supercritical CO2 cycle across industries, and the pollutant composition and control objects are different. Technical adaptability cannot share core equipment, carbon flows do not cross, system integration is independent, and emission paths are incompatible, so synergy is weak.
Supercritical CO2 cycle | Belite-based cement | 0.25 | Belite cement is a low-carbon cement clinker, and supercritical CO2 cycle is a working fluid power generation. The reactors and products of the two are completely different. Technical adaptability cannot share equipment, carbon flows do not cross, system integration is independent, and emission paths are incompatible, so synergy is weak.
Supercritical CO2 cycle | Magnesium-based cement | 0.5 | The production of magnesium-based cement can produce high concentrations of CO2 and waste heat, and the supercritical CO2 cycle can recover part of the heat and utilize CO2. In terms of technical adaptability, CO2 storage and transportation, heat integration and purification units can be partially shared. However, the cement and industrial boiler systems are very different. There are medium difficulties in carbon flow coupling and system integration, so it is medium coordination.
Supercritical CO2 cycle | Cement-chemical co-production | 0.25 | Cement chemical cogeneration is a cross-industry coupling, and supercritical CO2 cycle is a working fluid power generation. There is no direct interface between the reactors and product chains of the two. Technical adaptability cannot share equipment, carbon flows do not cross, system integration is independent, and emission paths are incompatible, so synergy is weak.
Supercritical CO2 cycle | Calcined clay-based cement | 0.25 | Calcined clay-based cement is a low-carbon cementitious material, and supercritical CO2 cycle is a working medium for power generation. There is no direct interface between the reactor and the product of the two. Technical adaptability cannot share equipment, carbon flows do not cross, system integration is independent, and emission paths are incompatible, so synergy is weak.
Supercritical CO2 cycle | Sulfoaluminate cement | 0.5 | The production of sulfoaluminate cement can produce high concentrations of CO2 and waste heat, and the supercritical CO2 cycle can recover part of the heat and utilize CO2. In terms of technical adaptability, CO2 storage and transportation, heat integration and purification units can be partially shared. However, the cement and industrial boiler systems are very different. There are medium difficulties in carbon flow coupling and system integration, so it is medium coordination.
Supercritical CO2 cycle | Carbon-negative clinker | 0.75 | Carbon-negative clinker production can couple CO2 mineralization and waste heat, and supercritical CO2 cycle can provide CO2 working fluid and recover heat. In terms of technical adaptability, carbon working fluids, heat integration and purification units can be deeply shared. Carbon flow coupling is strong, and system integration and emission paths are highly consistent, so it is a strong synergy.
Supercritical CO2 cycle | Waste heat utilization | 0.25 | Waste heat utilization is mainly low-grade heat. Supercritical CO2 cycle requires high-parameter heat sources, and the heat grades of the two do not match. Technical adaptability cannot share core equipment, carbon flows do not cross, system integration is independent, and energy consumption collaboration does not cross, so the collaboration is weak.
Supercritical CO2 cycle | Biomass-based briquette fueling | 0.25 | Biomass briquette fuel is a combustion process, while supercritical CO2 cycle is a working fluid power generation. The reactor and fuel characteristics of the two are quite different. Technical adaptability cannot share equipment, carbon flows do not cross, system integration is independent, and emission paths are incompatible, so synergy is weak.
Supercritical CO2 cycle | Waste-based briquette fueling | 0.25 | Solid waste briquette fuel is a combustion process, while supercritical CO2 cycle is a working medium power generation. The reactors and pollutant control of the two are different. Technical adaptability cannot share equipment, carbon flows do not cross, system integration is independent, and emission paths are incompatible, so synergy is weak.
Supercritical CO2 cycle | Methanol fueling | 0.5 | Methanol fuel can provide a clean heat source, and supercritical CO2 cycle can recover part of the heat. In terms of technical adaptability, combustion, heat recovery and CO2 utilization units can be partially shared, but the interface between the fuel system and the working fluid circulation is limited, carbon flow coupling is moderately difficult, and system integration is moderately difficult, so it is moderately synergistic.
Supercritical CO2 cycle | Natural gas fueling | 0.5 | Natural gas fuel can provide a clean heat source, and supercritical CO2 cycle can recover part of the heat. In terms of technical adaptability, combustion, heat recovery and CO2 utilization units can be partially shared, but the interface between the fuel system and the working fluid circulation is limited, carbon flow coupling is moderately difficult, and system integration is moderately difficult, so it is moderately synergistic.
Supercritical CO2 cycle | Full electrification | 0.25 | Full electrification belongs to electricity replacement combustion, and supercritical CO2 cycle belongs to working fluid power generation. There is no direct interface between the energy form and the reactor. Technical adaptability cannot share equipment, carbon flows do not cross, system integration is independent, and emission paths are incompatible, so synergy is weak.
Supercritical CO2 cycle | Distributed solar energy | 0.25 | Distributed solar energy is photovoltaic or photothermal, while supercritical CO2 cycle is a working fluid power generation. The energy forms and reactors of the two are quite different. Technical adaptability cannot share equipment, carbon flows do not cross, system integration is independent, and emission paths are incompatible, so synergy is weak.
Supercritical CO2 cycle | Seasonal thermal energy storage | 0.25 | Cross-season heat storage belongs to thermal storage, while supercritical CO2 cycle belongs to working medium power generation. The thermal network and medium of the two do not match. Technical adaptability cannot share equipment, carbon flows do not cross, system integration is independent, and energy consumption collaboration does not cross, so collaboration is weak.
Supercritical CO2 cycle | Energy-saving combustion | 0.25 | Energy-saving combustion belongs to combustion optimization, while supercritical CO2 cycle belongs to working medium power generation. The reactors and control objects of the two are different. Technical adaptability cannot share core equipment, carbon flows do not cross, system integration is independent, and emission paths are incompatible, so synergy is weak.
Supercritical CO2 cycle | CO2 heat pump | 0.25 | The CO2 heat pump belongs to the working fluid cycle, and the supercritical CO2 cycle also belongs to the working fluid cycle, but the temperature, pressure and system architecture are quite different. Technical adaptability cannot share core equipment, carbon flows do not cross, system integration is independent, and energy consumption collaboration does not cross, so the collaboration is weak.
Supercritical CO2 cycle | Novel clean combustion | 0.25 | New clean combustion belongs to combustion optimization, while supercritical CO2 cycle belongs to working medium power generation. The reactors and control objects of the two are different. Technical adaptability cannot share core equipment, carbon flows do not cross, system integration is independent, and emission paths are incompatible, so synergy is weak.
Supercritical CO2 cycle | Micro combined heat and power | 0.25 | Micro-cogeneration is a distributed power supply and heating, while supercritical CO2 cycle is a working medium power generation. The scale and system architecture of the two are quite different. Technical adaptability cannot share equipment, carbon flows do not cross, system integration is independent, and emission paths are incompatible, so synergy is weak.
Supercritical CO2 cycle | High-efficiency P-type PERC monocrystalline solar cell and module manufacturing and application | 0.25 | PERC cells belong to photovoltaic manufacturing, and supercritical CO2 cycles belong to working fluid power generation. There is no direct interface between the reactors and process targets of the two. Technical adaptability cannot share equipment, carbon flows do not cross, system integration is independent, and emission paths are incompatible, so synergy is weak.
Supercritical CO2 cycle | Solar power tower | 0.25 | Thin-film photovoltaics belongs to photovoltaic manufacturing, and supercritical CO2 cycle belongs to working medium power generation. There is no direct interface between the reactor and process objectives of the two. Technical adaptability cannot share equipment, carbon flows do not cross, system integration is independent, and emission paths are incompatible, so synergy is weak.
Supercritical CO2 cycle | Flexible cadmium telluride solar cells | 0.25 | Perovskite cells belong to photovoltaic manufacturing, and supercritical CO2 cycles belong to working fluid power generation. There is no direct interface between the reactors and process targets of the two. Technical adaptability cannot share equipment, carbon flows do not cross, system integration is independent, and emission paths are incompatible, so synergy is weak.
Supercritical CO2 cycle | Perovskite solar cell technology | 0.5 | Tower-type photothermal power generation can provide high-temperature heat source, and supercritical CO2 cycle can be coupled to generate electricity. In terms of technical adaptability, it is possible to partially share heat sources, heat storage and heat integration units, but the solar thermal and industrial boiler systems are very different, there is medium difficulty in carbon flow coupling, and there is medium difficulty in system integration, so it is medium coordination.
Supercritical CO2 cycle | Photovoltaic-thermal cogeneration system | 0.25 | Photovoltaic cogeneration is a distributed power supply and heating, while supercritical CO2 cycle is a working fluid power generation. The scale and system architecture of the two are quite different. Technical adaptability cannot share equipment, carbon flows do not cross, system integration is independent, and emission paths are incompatible, so synergy is weak.
Supercritical CO2 cycle | Sustainable photovoltaic module recycling | 0.25 | Photovoltaic module recycling belongs to material recycling, and supercritical CO2 cycle belongs to working medium power generation. There is no direct interface between the reactor and process target of the two. Technical adaptability cannot share equipment, carbon flows do not cross, system integration is independent, and emission paths are incompatible, so synergy is weak.
Supercritical CO2 cycle | Low-wind-speed wind power | 0.25 | Wind power belongs to wind power generation, and supercritical CO2 cycle belongs to working fluid power generation. The energy forms and system architectures of the two are quite different. Technical adaptability cannot share equipment, carbon flows do not cross, system integration is independent, and emission paths are incompatible, so synergy is weak.
Supercritical CO2 cycle | Semi-direct drive permanent magnet synchronous wind turbine | 0.25 | Wind power belongs to wind power generation, and supercritical CO2 cycle belongs to working fluid power generation. The energy forms and system architectures of the two are quite different. Technical adaptability cannot share equipment, carbon flows do not cross, system integration is independent, and emission paths are incompatible, so synergy is weak.
Supercritical CO2 cycle | Dual-rotor wind turbine system | 0.25 | Wind power belongs to wind power generation, and supercritical CO2 cycle belongs to working fluid power generation. The energy forms and system architectures of the two are quite different. Technical adaptability cannot share equipment, carbon flows do not cross, system integration is independent, and emission paths are incompatible, so synergy is weak.
Supercritical CO2 cycle | Direct-drive permanent magnet wind power | 0.25 | Low wind speed wind power belongs to wind power generation, while supercritical CO2 cycle belongs to working fluid power generation. The energy forms and system architectures of the two are quite different. Technical adaptability cannot share equipment, carbon flows do not cross, system integration is independent, and emission paths are incompatible, so synergy is weak.
Supercritical CO2 cycle | Recycling and high-value utilization of retired wind turbine blades | 0.5 | Blade recycling requires heat treatment and low-temperature waste heat, and supercritical CO2 circulation can recover part of the heat. In terms of technical adaptability, thermal integration and material handling units can be partially shared, but cross-industry space and media interfaces are limited, carbon flow coupling is moderately difficult, and system integration is moderately difficult, so it is moderately collaborative.
Supercritical CO2 cycle | Battery electric vehicle | 0.25 | Pure electric vehicles are electric-driven transportation, while supercritical CO2 cycles are working fluid power generation. The energy forms and system architectures of the two are quite different. Technical adaptability cannot share equipment, carbon flows do not cross, system integration is independent, and emission paths are incompatible, so synergy is weak.
Supercritical CO2 cycle | Hydrogen fuel cell vehicle | 0.25 | Hydrogen fuel cell vehicles belong to hydrogen energy transportation, while supercritical CO2 cycle belongs to working medium power generation. The energy forms and system architectures of the two are quite different. Technical adaptability cannot share equipment, carbon flows do not cross, system integration is independent, and emission paths are incompatible, so synergy is weak.
Radial air staging combustion | Radial air staging combustion | 0.75 | It is completely homologous with itself in terms of graded air distribution, nozzle layout, NOx generation control and combustion organization. The air distribution logic and nozzle design can be directly reused. Technical adaptability requires no additional modifications. Combustion optimization in carbon flow coupling directly reduces CO2 and NOx. System integration is highly consistent with the emission path, so it is a strong synergy.
Radial air staging combustion | Low-load stable combustion | 0.5 | Radial air staged combustion can optimize low-load air distribution, and low-load stable combustion can improve the low-load stability of staged combustion. In terms of technical adaptability, experience in combustion adjustment and air distribution can be partially shared, but there are conflicts between low-load flame stability and classification effects, carbon flow coupling is not direct, and system integration is moderately difficult, so it is moderately synergistic.
Radial air staging combustion | Circulating fluidized bed | 0.5 | Radial air staged combustion can be partially borrowed from the circulating fluidized bed air distribution, and the circulating fluidized bed can provide a fluidized combustion environment. In terms of technical adaptability, the combustion organization and NOx control experience can be partially shared, but the classification methods of the fluidized bed and the pulverized coal furnace are quite different, the carbon flow coupling is not direct, and the system integration is moderately difficult, so it is moderate synergy.
Radial air staging combustion | CCS | 0.5 | Radial air staged combustion reduces NOx and affects the composition of flue gas. CCS can capture flue gas CO2. In terms of technical adaptability, the flue gas purification and compression units can be partially shared, but the interface between the capture and combustion systems is limited, the carbon flow coupling is not direct, and the system integration is moderately difficult, so it is moderately synergistic.
Radial air staging combustion | Ultra-low emission | 0.75 | Radial air staged combustion and ultra-low emissions are highly homologous in collaborative control of NOx. Staged air distribution can reduce NOx generation and reduce the burden of denitration. The technical adaptability can be deeply connected. Combustion optimization in carbon flow coupling reduces pollutants and CO2. System integration and emission paths are highly consistent, so it is a strong synergy.
Radial air staging combustion | Condensing heat recovery | 0.25 | Condensation heat recovery is mainly based on low-temperature waste heat, and radial air staged combustion is mainly based on combustion and NOx control. The thermal network and combustion system interfaces of the two are limited. Technical adaptability cannot share core equipment, carbon flow is not direct, system integration is independent, and emission paths are incompatible, so synergy is weak.
Radial air staging combustion | Biomass sintering | 0.25 | Biomass sintering is a steel charge process, and radial air staged combustion is an industrial boiler combustion. The two are spatially separated, and the reactor and fuel characteristics do not match. Technical adaptability cannot share equipment, carbon flows do not cross, system integration is independent, and emission paths are incompatible, so synergy is weak.
Radial air staging combustion | Biomass coke injection into blast furnace | 0.25 | Blast furnace injection is an iron-making process, while radial air staged combustion is an industrial boiler combustion. The reactors and fuel forms of the two are quite different. Technical adaptability cannot share equipment, carbon flows do not cross, system integration is independent, and emission paths are incompatible, so synergy is weak.
Radial air staging combustion | Hydrogen-rich carbon cycle injection into blast furnace | 0.25 | The hydrogen-rich carbon circulation blast furnace is a hydrogen metallurgical process, while the radial air staged combustion is an industrial boiler combustion. The reactors and energy forms of the two are completely different. Technical adaptability cannot share equipment, carbon flows do not cross, system integration is independent, and emission paths are incompatible, so synergy is weak.
Radial air staging combustion | Hydrogen-rich fuel injection sintering | 0.25 | Sintering hydrogen-rich injection belongs to the steel sintering process, while radial air staged combustion belongs to industrial boiler combustion. The reactor and fuel characteristics of the two do not match. Technical adaptability cannot share equipment, carbon flows do not cross, system integration is independent, and emission paths are incompatible, so synergy is weak.
Radial air staging combustion | Oxygen blast furnace | 0.5 | The oxygen-enriched blast of the blast furnace can partially learn from the staged air distribution to optimize gas utilization, and the radial air staged combustion can provide low-nitrogen combustion experience. In terms of technical adaptability, air distribution, injection and combustion control units can be partially shared, but the reactors of blast furnaces and industrial boilers are quite different, there is medium difficulty in carbon flow coupling, and there is medium difficulty in system integration, so it is medium coordination.
Radial air staging combustion | Ultra-thick bed sintering | 0.5 | Ultra-thick material layer sintering optimizes ventilation, and radial air staged combustion optimizes air distribution. The two are partially connected in terms of combustion structure and gas flow. In terms of technical adaptability, some experience in air distribution and ventilation control can be shared, but the differences between sintering and industrial boiler reactors are large, carbon flow coupling is not direct, and system integration is moderately difficult, so it is moderate synergy.
Radial air staging combustion | Flux pelleting | 0.25 | Flux pelletization belongs to steel charge preparation, while radial air staged combustion belongs to industrial boiler combustion. The reactors and products of the two are completely different. Technical adaptability cannot share equipment, carbon flows do not cross, system integration is independent, and emission paths are incompatible, so synergy is weak.
Radial air staging combustion | Carbon-containing pelleting | 0.25 | Carbon-containing pellets are used for reduction, and radial air staged combustion belongs to industrial boiler combustion. The reactor and material flow between the two have no shared units. Technical adaptability cannot share equipment, carbon flows do not cross, system integration is independent, and emission paths are incompatible, so synergy is weak.
Radial air staging combustion | Coke dry quenching | 0.25 | Dry coke quenching belongs to coking waste heat recovery, and radial air staged combustion belongs to industrial boiler combustion. There is no direct interface between the heat network and the reactor. Technical adaptability cannot share equipment, carbon flows do not cross, system integration is independent, and energy consumption collaboration does not cross, so collaboration is weak.
Radial air staging combustion | Hydrogen plasma smelting reduction | 0.25 | Hydrogen plasma smelting reduction is a metallurgical process, and radial air staged combustion is an industrial boiler combustion. The reactors and energy forms of the two are completely different. Technical adaptability cannot share equipment, carbon flows do not cross, system integration is independent, and emission paths are incompatible, so synergy is weak.
Radial air staging combustion | Hydrogen-based direct reducing iron | 0.25 | Hydrogen-based direct reduction of iron is a hydrogen metallurgical process, and radial air staged combustion is an industrial boiler combustion. There is no direct interface between the reactor and the product of the two. Technical adaptability cannot share equipment, carbon flows do not cross, system integration is independent, and emission paths are incompatible, so synergy is weak.
Radial air staging combustion | Electric furnace steelmaking | 0.25 | Electric furnace steelmaking belongs to electric metallurgy, while radial air staged combustion belongs to industrial boiler combustion. The reactors and energy forms of the two have no shared units. Technical adaptability cannot share equipment, carbon flows do not cross, system integration is independent, and emission paths are incompatible, so synergy is weak.
Radial air staging combustion | Integrated steelmaking, continuous casting, and hot rolling | 0.25 | The integration of smelting, casting and rolling is the whole process of steel, while the radial air staged combustion is industrial boiler combustion. The reactors and products of the two are completely different. Technical adaptability cannot share equipment, carbon flows do not cross, system integration is independent, and emission paths are incompatible, so synergy is weak.
Radial air staging combustion | Efficient coking coal preparation | 0.25 | High-efficiency coal separation belongs to physical separation, and radial air staged combustion belongs to industrial boiler combustion. There is no direct interface between the reactor and process objectives of the two. Technical adaptability cannot share equipment, carbon flows do not cross, system integration is independent, and emission paths are incompatible, so synergy is weak.
Radial air staging combustion | CCS | 0.25 | Carbon capture and storage belong to terminal capture, while radial air staged combustion belongs to combustion optimization. The reactors and carbon flow paths of the two are different. Technical adaptability cannot share core equipment, carbon flows do not cross, system integration is independent, and emission paths are incompatible, so synergy is weak.
Radial air staging combustion | Ultra-low emission | 0.25 | If this ultra-low emission is used for flue gas treatment in other industries, it is different from radial air staged combustion across industries, and the pollutant composition and control objects are different. Technical adaptability cannot share core equipment, carbon flows do not cross, system integration is independent, and emission paths are incompatible, so synergy is weak.
Radial air staging combustion | Steel-chemical co-production | 0.25 | Steel co-production belongs to steel-chemical coupling, while radial air staged combustion belongs to industrial boiler combustion. There is no direct interface between the reactors and product chains of the two. Technical adaptability cannot share equipment, carbon flows do not cross, system integration is independent, and emission paths are incompatible, so synergy is weak.
Radial air staging combustion | Waste heat recovery | 0.25 | Waste heat recovery is mainly based on heat recovery, while radial air staged combustion is mainly based on combustion and NOx control. The thermal network and combustion system interfaces of the two are limited. Technical adaptability cannot share core equipment, carbon flow is not direct, system integration is independent, and emission paths are incompatible, so synergy is weak.
Radial air staging combustion | Sintering flue gas recirculation | 0.25 | Sintering flue gas circulation belongs to the steel sintering process, while radial air staged combustion belongs to industrial boiler combustion. The reactor and flue gas compositions of the two do not match. Technical adaptability cannot share equipment, carbon flows do not cross, system integration is independent, and emission paths are incompatible, so synergy is weak.
Radial air staging combustion | Coke oven gas utilization | 0.25 | Coke oven gas waste heat recovery is a coking process, and radial air staged combustion is an industrial boiler combustion. There is no direct interface between the reactor and the heat network of the two. Technical adaptability cannot share equipment, carbon flows do not cross, system integration is independent, and energy consumption collaboration does not cross, so collaboration is weak.
Radial air staging combustion | Coke oven gas injection into blast furnace | 0.25 | Blast furnace injection of coke oven gas is an iron-making process, and radial air staged combustion is an industrial boiler combustion. There is no direct interface between the reactor and material flow of the two. Technical adaptability cannot share equipment, carbon flows do not cross, system integration is independent, and emission paths are incompatible, so synergy is weak.
Radial air staging combustion | Municipal solid waste binder production | 0.25 | The production of municipal solid waste adhesives belongs to building materials adhesion, while the radial air staged combustion belongs to industrial boiler combustion. There is no direct interface between the reactor and the product of the two. Technical adaptability cannot share equipment, carbon flows do not cross, system integration is independent, and emission paths are incompatible, so synergy is weak.
Radial air staging combustion | Industrial solid waste binder production | 0.25 | Industrial solid waste adhesives belong to building material adhesives, and radial air staged combustion belongs to industrial boiler combustion. The reactors and products of the two have no shared units. Technical adaptability cannot share equipment, carbon flows do not cross, system integration is independent, and emission paths are incompatible, so synergy is weak.
Radial air staging combustion | Agricultural solid waste binder production | 0.25 | Agricultural solid waste adhesives belong to building material adhesives, and radial air staged combustion belongs to industrial boiler combustion. There is no direct interface between the reactor and the product of the two. Technical adaptability cannot share equipment, carbon flows do not cross, system integration is independent, and emission paths are incompatible, so synergy is weak.
Radial air staging combustion | Solar-aided fueling | 0.25 | Solar fuel belongs to photothermal or photovoltaic fuel, while radial air staged combustion belongs to industrial boiler combustion. The energy forms and reactors of the two are quite different. Technical adaptability cannot share core equipment, carbon flows do not cross, system integration is independent, and emission paths are incompatible, so synergy is weak.
Radial air staging combustion | Hydrogen-aided fueling | 0.25 | Hydrogen fuel belongs to hydrogen preparation and utilization, while radial air staged combustion belongs to industrial boiler combustion. The reactor and fuel characteristics of the two are quite different. Technical adaptability cannot share equipment, carbon flows do not cross, system integration is independent, and emission paths are incompatible, so synergy is weak.
Radial air staging combustion | Microwave-aided fueling | 0.25 | Microwave combustion belongs to dielectric heating, while radial air staged combustion belongs to industrial boiler combustion. The heating methods and reactors are completely different. Technical adaptability cannot share equipment, carbon flows do not cross, system integration is independent, and emission paths are incompatible, so synergy is weak.
Radial air staging combustion | Biomass-aided fueling | 0.25 | Biomass auxiliary fuel belongs to biomass combustion, while radial air staged combustion belongs to industrial boiler combustion. The fuel characteristics and ash behavior of the two are quite different. Technical adaptability cannot share equipment, carbon flows do not cross, system integration is independent, and emission paths are incompatible, so synergy is weak.
Radial air staging combustion | Waste-aided fueling | 0.25 | Solid waste combustion belongs to sludge and solid waste disposal, while radial air staged combustion belongs to industrial boiler combustion. The fuel composition and pollutant control of the two are different. Technical adaptability cannot share equipment, carbon flows do not cross, system integration is independent, and emission paths are incompatible, so synergy is weak.
Radial air staging combustion | Oxygen-rich burning | 0.25 | If the oxygen-enriched combustion is oxygen-enriched combustion for cement or coal chemical industry, it is different from the radial air staged combustion across industries, and the combustion atmosphere and flue gas composition are different. Technical adaptability cannot share core equipment, carbon flows do not cross, system integration is independent, and emission paths are incompatible, so synergy is weak.
Radial air staging combustion | Infrared calcination | 0.25 | Infrared calcination belongs to radiation heating, and radial air staged combustion belongs to industrial boiler combustion. The heating methods and reactors of the two have no shared units. Technical adaptability cannot share equipment, carbon flows do not cross, system integration is independent, and emission paths are incompatible, so synergy is weak.
Radial air staging combustion | Large-scale new dry process | 0.25 | The large-scale new dry process belongs to the cement kiln process, and the radial air staged combustion belongs to the industrial boiler combustion. The reactors and products of the two are completely different. Technical adaptability cannot share equipment, carbon flows do not cross, system integration is independent, and emission paths are incompatible, so synergy is weak.
Radial air staging combustion | Energy-saving raw material grinding | 0.25 | The energy saving of raw material grinding belongs to the optimization of grinding power consumption, while the radial air staged combustion belongs to industrial boiler combustion. There is no direct interface between the reactor and the process target of the two. Technical adaptability cannot share equipment, carbon flows do not cross, system integration is independent, and emission paths are incompatible, so synergy is weak.
Radial air staging combustion | Energy-saving cement grinding | 0.25 | Cement grinding energy saving belongs to the optimization of grinding power consumption, while radial air staged combustion belongs to industrial boiler combustion. The reactor and process objectives of the two have no shared units. Technical adaptability cannot share equipment, carbon flows do not cross, system integration is independent, and emission paths are incompatible, so synergy is weak.
Radial air staging combustion | Electrified externally heated rotary kiln calcination | 0.25 | The electrified rotary kiln is electrically heated, while the radial air staged combustion is industrial boiler combustion. The energy forms and reactors of the two are quite different. Technical adaptability cannot share equipment, carbon flows do not cross, system integration is independent, and emission paths are incompatible, so synergy is weak.
Radial air staging combustion | Suspension calcination | 0.25 | Cement suspension preheating decomposition belongs to the cement process, while radial air staged combustion belongs to industrial boiler combustion. The reactors and products of the two are completely different. Technical adaptability cannot share equipment, carbon flows do not cross, system integration is independent, and emission paths are incompatible, so synergy is weak.
Radial air staging combustion | CCS | 0.25 | If this CCS is for flue gas capture in the cement industry, it crosses industries with radial air staged combustion, and the flue gas composition and carbon flow do not intersect. Technical adaptability cannot share core equipment, carbon flows do not cross, system integration is independent, and emission paths are incompatible, so synergy is weak.
Radial air staging combustion | Ultra-low emission | 0.25 | If this ultra-low emission is used for flue gas control in the cement industry, it is different from radial air staged combustion across industries, and the pollutant composition and control objects are different. Technical adaptability cannot share core equipment, carbon flows do not cross, system integration is independent, and emission paths are incompatible, so synergy is weak.
Radial air staging combustion | Belite-based cement | 0.25 | Belite cement is a low-carbon cement clinker, and radial air staged combustion is an industrial boiler combustion. The reactors and products of the two are completely different. Technical adaptability cannot share equipment, carbon flows do not cross, system integration is independent, and emission paths are incompatible, so synergy is weak.
Radial air staging combustion | Magnesium-based cement | 0.25 | Magnesium-based cement is a magnesia cementitious material, and radial air staged combustion is an industrial boiler combustion. The reactors and products of the two are completely different. Technical adaptability cannot share equipment, carbon flows do not cross, system integration is independent, and emission paths are incompatible, so synergy is weak.
Radial air staging combustion | Cement-chemical co-production | 0.25 | Cement chemical co-production is a cross-industry coupling, while radial air staged combustion is an industrial boiler combustion. There is no direct interface between the reactors and product chains of the two. Technical adaptability cannot share equipment, carbon flows do not cross, system integration is independent, and emission paths are incompatible, so synergy is weak.
Radial air staging combustion | Calcined clay-based cement | 0.25 | Calcined clay-based cement is a low-carbon cementitious material, and radial air staged combustion is an industrial boiler combustion. There is no direct interface between the reactor and the product of the two. Technical adaptability cannot share equipment, carbon flows do not cross, system integration is independent, and emission paths are incompatible, so synergy is weak.
Radial air staging combustion | Sulfoaluminate cement | 0.25 | Sulphoaluminate cement is a special cement, and radial air staged combustion is an industrial boiler combustion. The reactors and products of the two are completely different. Technical adaptability cannot share equipment, carbon flows do not cross, system integration is independent, and emission paths are incompatible, so synergy is weak.
Radial air staging combustion | Carbon-negative clinker | 0.25 | Carbon-negative clinker belongs to low-carbon clinker, and radial air staged combustion belongs to industrial boiler combustion. There is no direct interface between the reactor and carbon flow of the two. Technical adaptability cannot share equipment, carbon flows do not cross, system integration is independent, and emission paths are incompatible, so synergy is weak.
Radial air staging combustion | Waste heat utilization | 0.25 | Waste heat utilization is mainly based on heat recovery, and radial air staged combustion is mainly based on combustion and NOx control. The thermal network and combustion system interfaces of the two are limited. Technical adaptability cannot share core equipment, carbon flow is not direct, system integration is independent, and emission paths are incompatible, so synergy is weak.
Radial air staging combustion | Biomass-based briquette fueling | 0.25 | Biomass briquette fuel belongs to biomass combustion, while radial air staged combustion belongs to industrial boiler combustion. The fuel characteristics and ash behavior of the two are quite different. Technical adaptability cannot share equipment, carbon flows do not cross, system integration is independent, and emission paths are incompatible, so synergy is weak.
Radial air staging combustion | Waste-based briquette fueling | 0.25 | Solid waste briquetting fuel belongs to solid waste combustion, while radial air staged combustion belongs to industrial boiler combustion. The fuel composition and pollutant control of the two are different. Technical adaptability cannot share equipment, carbon flows do not cross, system integration is independent, and emission paths are incompatible, so synergy is weak.
Radial air staging combustion | Methanol fueling | 0.25 | Methanol fuel belongs to methanol combustion or utilization, while radial air staged combustion belongs to industrial boiler combustion. The fuel characteristics and burners of the two are quite different. Technical adaptability cannot share equipment, carbon flows do not cross, system integration is independent, and emission paths are incompatible, so synergy is weak.
Radial air staging combustion | Natural gas fueling | 0.25 | Natural gas fuel belongs to gas combustion, while radial air staged combustion belongs to industrial boiler combustion. The fuel characteristics and burners of the two are quite different. Technical adaptability cannot share equipment, carbon flows do not cross, system integration is independent, and emission paths are incompatible, so synergy is weak.
Radial air staging combustion | Full electrification | 0.25 | Full electrification belongs to electricity replacement combustion, while radial air staged combustion belongs to industrial boiler combustion. There is no direct interface between the energy form and the reactor. Technical adaptability cannot share equipment, carbon flows do not cross, system integration is independent, and emission paths are incompatible, so synergy is weak.
Radial air staging combustion | Distributed solar energy | 0.25 | Distributed solar energy is photovoltaic or photothermal, while radial air staged combustion is industrial boiler combustion. The energy forms and reactors of the two are quite different. Technical adaptability cannot share equipment, carbon flows do not cross, system integration is independent, and emission paths are incompatible, so synergy is weak.
Radial air staging combustion | Seasonal thermal energy storage | 0.25 | Cross-season thermal storage is thermal storage, and radial air staged combustion is industrial boiler combustion. There is no direct interface between the thermal network and the reactor. Technical adaptability cannot share equipment, carbon flows do not cross, system integration is independent, and emission paths are incompatible, so synergy is weak.
Radial air staging combustion | Energy-saving combustion | 0.25 | Energy-saving combustion belongs to combustion optimization, and radial air staged combustion also belongs to combustion optimization. The two partially overlap in combustion control, but the technical routes and air distribution logic are quite different. Technical adaptability cannot share core equipment, carbon flow is not direct, system integration is independent, and emission paths are incompatible, so synergy is weak.
Radial air staging combustion | CO2 heat pump | 0.25 | The CO2 heat pump belongs to the working fluid circulation, and the radial air staged combustion belongs to the industrial boiler combustion. There is no direct interface between the reactor and the working fluid. Technical adaptability cannot share equipment, carbon flows do not cross, system integration is independent, and emission paths are incompatible, so synergy is weak.
Radial air staging combustion | Novel clean combustion | 0.25 | New clean combustion belongs to combustion optimization, and radial air staged combustion also belongs to combustion optimization. The two partially overlap in low-nitrogen combustion, but the technical routes and air distribution logic are quite different. Technical adaptability cannot share core equipment, carbon flow is not direct, system integration is independent, and emission paths are incompatible, so synergy is weak.
Radial air staging combustion | Micro combined heat and power | 0.25 | Micro cogeneration belongs to distributed power supply and heating, while radial air staged combustion belongs to industrial boiler combustion. The scale and system architecture of the two are quite different. Technical adaptability cannot share equipment, carbon flows do not cross, system integration is independent, and emission paths are incompatible, so synergy is weak.
Radial air staging combustion | High-efficiency P-type PERC monocrystalline solar cell and module manufacturing and application | 0.25 | PERC cells belong to photovoltaic manufacturing, and radial air staged combustion belongs to industrial boiler combustion. There is no direct interface between the reactor and process objectives of the two. Technical adaptability cannot share equipment, carbon flows do not cross, system integration is independent, and emission paths are incompatible, so synergy is weak.
Radial air staging combustion | Solar power tower | 0.25 | Thin film photovoltaic belongs to photovoltaic manufacturing, and radial air staged combustion belongs to industrial boiler combustion. There is no direct interface between the reactor and process objectives of the two. Technical adaptability cannot share equipment, carbon flows do not cross, system integration is independent, and emission paths are incompatible, so synergy is weak.
Radial air staging combustion | Flexible cadmium telluride solar cells | 0.25 | Perovskite cells belong to photovoltaic manufacturing, and radial air staged combustion belongs to industrial boiler combustion. There is no direct interface between the reactor and process objectives of the two. Technical adaptability cannot share equipment, carbon flows do not cross, system integration is independent, and emission paths are incompatible, so synergy is weak.
Radial air staging combustion | Perovskite solar cell technology | 0.25 | Tower-type photothermal power generation belongs to concentrated heat collection, while radial air staged combustion belongs to industrial boiler combustion. The energy forms and reactors of the two are quite different. Technical adaptability cannot share equipment, carbon flows do not cross, system integration is independent, and emission paths are incompatible, so synergy is weak.
Radial air staging combustion | Photovoltaic-thermal cogeneration system | 0.25 | Photovoltaic cogeneration belongs to distributed power supply and heating, while radial air staged combustion belongs to industrial boiler combustion. The scale and system architecture of the two are quite different. Technical adaptability cannot share equipment, carbon flows do not cross, system integration is independent, and emission paths are incompatible, so synergy is weak.
Radial air staging combustion | Sustainable photovoltaic module recycling | 0.25 | Photovoltaic module recycling belongs to material recycling, and radial air staged combustion belongs to industrial boiler combustion. There is no direct interface between the reactor and process goals of the two. Technical adaptability cannot share equipment, carbon flows do not cross, system integration is independent, and emission paths are incompatible, so synergy is weak.
Radial air staging combustion | Low-wind-speed wind power | 0.25 | Wind power belongs to wind power generation, and radial air staged combustion belongs to industrial boiler combustion. The energy forms and system architectures of the two are quite different. Technical adaptability cannot share equipment, carbon flows do not cross, system integration is independent, and emission paths are incompatible, so synergy is weak.
Radial air staging combustion | Semi-direct drive permanent magnet synchronous wind turbine | 0.25 | Wind power belongs to wind power generation, and radial air staged combustion belongs to industrial boiler combustion. The energy forms and system architectures of the two are quite different. Technical adaptability cannot share equipment, carbon flows do not cross, system integration is independent, and emission paths are incompatible, so synergy is weak.
Radial air staging combustion | Dual-rotor wind turbine system | 0.25 | Wind power belongs to wind power generation, and radial air staged combustion belongs to industrial boiler combustion. The energy forms and system architectures of the two are quite different. Technical adaptability cannot share equipment, carbon flows do not cross, system integration is independent, and emission paths are incompatible, so synergy is weak.
Radial air staging combustion | Direct-drive permanent magnet wind power | 0.25 | Low wind speed wind power belongs to wind power generation, while radial air staged combustion belongs to industrial boiler combustion. The energy forms and system architectures of the two are quite different. Technical adaptability cannot share equipment, carbon flows do not cross, system integration is independent, and emission paths are incompatible, so synergy is weak.
Radial air staging combustion | Recycling and high-value utilization of retired wind turbine blades | 0.25 | Blade recycling belongs to material recycling, and radial air staged combustion belongs to industrial boiler combustion. There is no direct interface between the reactor and process objectives of the two. Technical adaptability cannot share equipment, carbon flows do not cross, system integration is independent, and emission paths are incompatible, so synergy is weak.
Radial air staging combustion | Battery electric vehicle | 0.25 | Pure electric vehicles are electric-driven transportation, while radial air staged combustion is industrial boiler combustion. The energy forms and system architectures of the two are quite different. Technical adaptability cannot share equipment, carbon flows do not cross, system integration is independent, and emission paths are incompatible, so synergy is weak.
Radial air staging combustion | Hydrogen fuel cell vehicle | 0.25 | Hydrogen fuel cell vehicles belong to hydrogen energy transportation, while radial air staged combustion belongs to industrial boiler combustion. The energy forms and system architectures of the two are quite different. Technical adaptability cannot share equipment, carbon flows do not cross, system integration is independent, and emission paths are incompatible, so synergy is weak.
Low-load stable combustion | Low-load stable combustion | 0.75 | It is completely homologous with its own low-load combustion stabilization mechanism, air distribution adjustment, flame monitoring and burner optimization. The combustion stabilization strategy, control logic and operating experience can be directly reused. Technical adaptability requires no additional modifications. Stable combustion optimization in carbon flow coupling reduces incomplete combustion losses. System integration is highly consistent with the emission path, so it is a strong synergy.
Low-load stable combustion | Circulating fluidized bed | 0.5 | Low-load stable combustion can be partially borrowed from the low-load operation of circulating fluidized beds, which can provide a fluidized combustion environment. In terms of technical adaptability, some experience in air distribution, bed temperature control and return material adjustment can be shared, but the low-load fluidization characteristics of the fluidized bed are very different from the stable combustion of the pulverized coal furnace, the carbon flow coupling is not direct, and the system integration is moderately difficult, so the collaboration is moderate.
Low-load stable combustion | CCS | 0.5 | Low-load stable combustion can optimize the operating stability of the CCS capture system at low loads, and CCS can capture flue gas CO2. In terms of technical adaptability, the flue gas purification and compression units can be partially shared, but the interface between the capture system and the combustion system is limited. CO2 concentration and flow fluctuations under low load affect the capture efficiency. The carbon flow coupling is not direct, and system integration is moderately difficult, so it is moderately collaborative.
Low-load stable combustion | Ultra-low emission | 0.5 | Low-load stable combustion can optimize the denitrification and dust removal efficiency of the ultra-low emission system at low loads, and ultra-low emissions can control pollutants. In terms of technical adaptability, some experience in air distribution, denitrification and dust removal control can be shared, but fluctuations in flue gas temperature and flow under low load affect the treatment effect, carbon flow coupling is not direct, and system integration is moderately difficult, so it is moderately collaborative.
Low-load stable combustion | Condensing heat recovery | 0.5 | Low-load stable combustion can optimize the operating stability of the condensation heat recovery system at low loads, and condensation heat recovery can recover low-temperature waste heat. In terms of technical adaptability, some experience in heat exchange and heat recovery control can be shared, but flue gas flow and temperature fluctuations under low load affect condensation efficiency, carbon flow is not direct, and system integration is moderately difficult, so it is moderate synergy.
Low-load stable combustion | Biomass sintering | 0.25 | Biomass sintering is a steel charge process, and low-load stable combustion is an industrial boiler combustion. The two are spatially separated, and the reactor and fuel characteristics do not match. Technical adaptability cannot share core equipment, carbon flows do not cross, system integration is independent, and emission paths are incompatible, so synergy is weak.
Low-load stable combustion | Biomass coke injection into blast furnace | 0.25 | Blast furnace injection is an iron-making process, while low-load stable combustion is an industrial boiler combustion. The reactors and fuel forms of the two are quite different. Technical adaptability cannot share equipment, carbon flows do not cross, system integration is independent, and emission paths are incompatible, so synergy is weak.
Low-load stable combustion | Hydrogen-rich carbon cycle injection into blast furnace | 0.25 | The hydrogen-rich carbon cycle blast furnace is a hydrogen metallurgical process, while the low-load stable combustion is an industrial boiler combustion. The reactors and energy forms of the two are completely different. Technical adaptability cannot share equipment, carbon flows do not cross, system integration is independent, and emission paths are incompatible, so synergy is weak.
Low-load stable combustion | Hydrogen-rich fuel injection sintering | 0.25 | Sintering hydrogen-rich injection is a steel sintering process, while low-load stable combustion is an industrial boiler combustion. The reactor and fuel characteristics of the two do not match. Technical adaptability cannot share equipment, carbon flows do not cross, system integration is independent, and emission paths are incompatible, so synergy is weak.
Low-load stable combustion | Oxygen blast furnace | 0.5 | The blast furnace oxygen-enriched blast can partially draw on the experience of air distribution and combustion adjustment for low-load stable combustion, and the two are partially connected in combustion control. In terms of technical adaptability, air distribution and combustion control units can be partially shared, but the reactors of blast furnaces and industrial boilers are quite different, and there are medium difficulties in carbon flow coupling and system integration, so it is medium coordination.
Low-load stable combustion | Ultra-thick bed sintering | 0.5 | Ultra-thick material layer sintering optimizes ventilation, and low-load stable combustion optimizes air distribution. The two are partially connected in terms of combustion structure and gas flow. In terms of technical adaptability, some experience in air distribution and ventilation control can be shared, but the differences between sintering and industrial boiler reactors are large, carbon flow coupling is not direct, and system integration is moderately difficult, so it is moderate synergy.
Low-load stable combustion | Flux pelleting | 0.25 | Flux pelletization belongs to steel charge preparation, while low-load stable combustion belongs to industrial boiler combustion. The reactors and products of the two are completely different. Technical adaptability cannot share equipment, carbon flows do not cross, system integration is independent, and emission paths are incompatible, so synergy is weak.
Low-load stable combustion | Carbon-containing pelleting | 0.25 | Carbon-containing pellets are used for reduction, and low-load stable combustion belongs to industrial boiler combustion. The reactor and material flow between the two have no shared units. Technical adaptability cannot share equipment, carbon flows do not cross, system integration is independent, and emission paths are incompatible, so synergy is weak.
Low-load stable combustion | Coke dry quenching | 0.25 | Coke dry quenching belongs to coking waste heat recovery, while low-load stable combustion belongs to industrial boiler combustion. There is no direct interface between the heat network and the reactor. Technical adaptability cannot share equipment, carbon flows do not cross, system integration is independent, and energy consumption collaboration does not cross, so collaboration is weak.
Low-load stable combustion | Hydrogen plasma smelting reduction | 0.25 | Hydrogen plasma smelting reduction is a metallurgical process, while low-load stable combustion is an industrial boiler combustion. The reactors and energy forms of the two are completely different. Technical adaptability cannot share equipment, carbon flows do not cross, system integration is independent, and emission paths are incompatible, so synergy is weak.
Low-load stable combustion | Hydrogen-based direct reducing iron | 0.25 | Hydrogen-based direct reduction of iron is a hydrogen metallurgical process, and low-load stable combustion is an industrial boiler combustion. There is no direct interface between the reactor and the product of the two. Technical adaptability cannot share equipment, carbon flows do not cross, system integration is independent, and emission paths are incompatible, so synergy is weak.
Low-load stable combustion | Electric furnace steelmaking | 0.25 | Electric furnace steelmaking belongs to electric metallurgy, while low-load stable combustion belongs to industrial boiler combustion. There is no shared unit in reactors and energy forms between the two. Technical adaptability cannot share equipment, carbon flows do not cross, system integration is independent, and emission paths are incompatible, so synergy is weak.
Low-load stable combustion | Integrated steelmaking, continuous casting, and hot rolling | 0.25 | The integration of refining, casting and rolling belongs to the whole steel process, while low-load stable combustion belongs to industrial boiler combustion. The reactors and products of the two are completely different. Technical adaptability cannot share equipment, carbon flows do not cross, system integration is independent, and emission paths are incompatible, so synergy is weak.
Low-load stable combustion | Efficient coking coal preparation | 0.25 | High-efficiency coal separation belongs to physical separation, while low-load stable combustion belongs to industrial boiler combustion. There is no direct interface between the reactor and process objectives of the two. Technical adaptability cannot share equipment, carbon flows do not cross, system integration is independent, and emission paths are incompatible, so synergy is weak.
Low-load stable combustion | CCS | 0.25 | Carbon capture and storage belong to terminal capture, while low-load stable combustion belongs to combustion optimization. The reactors and carbon flow paths of the two are different. Technical adaptability cannot share core equipment, carbon flows do not cross, system integration is independent, and emission paths are incompatible, so synergy is weak.
Low-load stable combustion | Ultra-low emission | 0.25 | If this ultra-low emission is used for flue gas treatment in other industries, it is different from low-load stable combustion across industries, and the pollutant composition and control objects are different. Technical adaptability cannot share core equipment, carbon flows do not cross, system integration is independent, and emission paths are incompatible, so synergy is weak.
Low-load stable combustion | Steel-chemical co-production | 0.25 | The steel co-production belongs to the coupling of steel and chemical industries, while the low-load stable combustion belongs to industrial boiler combustion. There is no direct interface between the reactors and product chains of the two. Technical adaptability cannot share equipment, carbon flows do not cross, system integration is independent, and emission paths are incompatible, so synergy is weak.
Low-load stable combustion | Waste heat recovery | 0.25 | Waste heat recovery is mainly based on heat recovery, and low-load stable combustion is mainly based on combustion and stable combustion control. The thermal network and combustion system interfaces of the two are limited. Technical adaptability cannot share core equipment, carbon flow is not direct, system integration is independent, and emission paths are incompatible, so synergy is weak.
Low-load stable combustion | Sintering flue gas recirculation | 0.25 | Sintering flue gas circulation belongs to the steel sintering process, while low-load stable combustion belongs to industrial boiler combustion. The reactor and flue gas compositions of the two do not match. Technical adaptability cannot share equipment, carbon flows do not cross, system integration is independent, and emission paths are incompatible, so synergy is weak.
Low-load stable combustion | Coke oven gas utilization | 0.25 | Coke oven gas waste heat recovery belongs to the coking process, and low-load stable combustion belongs to industrial boiler combustion. There is no direct interface between the reactor and the heat network of the two. Technical adaptability cannot share equipment, carbon flows do not cross, system integration is independent, and energy consumption collaboration does not cross, so collaboration is weak.
Low-load stable combustion | Coke oven gas injection into blast furnace | 0.25 | Blast furnace injection of coke oven gas is an iron-making process, and low-load stable combustion is an industrial boiler combustion. There is no direct interface between the reactor and material flow of the two. Technical adaptability cannot share equipment, carbon flows do not cross, system integration is independent, and emission paths are incompatible, so synergy is weak.
Low-load stable combustion | Municipal solid waste binder production | 0.25 | The production of municipal solid waste adhesives belongs to building materials adhesion, and the low-load stable combustion belongs to industrial boiler combustion. There is no direct interface between the reactor and the product of the two. Technical adaptability cannot share equipment, carbon flows do not cross, system integration is independent, and emission paths are incompatible, so synergy is weak.
Low-load stable combustion | Industrial solid waste binder production | 0.25 | Industrial solid waste adhesives belong to building material adhesives, and low-load stable combustion belongs to industrial boiler combustion. The reactors and products of the two have no shared units. Technical adaptability cannot share equipment, carbon flows do not cross, system integration is independent, and emission paths are incompatible, so synergy is weak.
Low-load stable combustion | Agricultural solid waste binder production | 0.25 | Agricultural solid waste adhesives belong to building material adhesives, and low-load stable combustion belongs to industrial boiler combustion. There is no direct interface between the reactor and the product of the two. Technical adaptability cannot share equipment, carbon flows do not cross, system integration is independent, and emission paths are incompatible, so synergy is weak.
Low-load stable combustion | Solar-aided fueling | 0.25 | Solar fuel is a photothermal or photovoltaic fuel, while low-load stable combustion is an industrial boiler combustion. The energy forms and reactors of the two are quite different. Technical adaptability cannot share core equipment, carbon flows do not cross, system integration is independent, and emission paths are incompatible, so synergy is weak.
Low-load stable combustion | Hydrogen-aided fueling | 0.25 | Hydrogen fuel belongs to hydrogen preparation and utilization, while low-load stable combustion belongs to industrial boiler combustion. The reactor and fuel characteristics of the two are quite different. Technical adaptability cannot share equipment, carbon flows do not cross, system integration is independent, and emission paths are incompatible, so synergy is weak.
Low-load stable combustion | Microwave-aided fueling | 0.25 | Microwave combustion belongs to dielectric heating, while low-load stable combustion belongs to industrial boiler combustion. The heating methods and reactors are completely different. Technical adaptability cannot share equipment, carbon flows do not cross, system integration is independent, and emission paths are incompatible, so synergy is weak.
Low-load stable combustion | Biomass-aided fueling | 0.25 | Biomass auxiliary fuel belongs to biomass combustion, while low-load stable combustion belongs to industrial boiler combustion. The fuel characteristics and ash behavior of the two are quite different. Technical adaptability cannot share equipment, carbon flows do not cross, system integration is independent, and emission paths are incompatible, so synergy is weak.
Low-load stable combustion | Waste-aided fueling | 0.25 | Solid waste combustion belongs to sludge and solid waste disposal, while low-load stable combustion belongs to industrial boiler combustion. The fuel composition and pollutant control of the two are different. Technical adaptability cannot share equipment, carbon flows do not cross, system integration is independent, and emission paths are incompatible, so synergy is weak.
Low-load stable combustion | Oxygen-rich burning | 0.25 | If the oxygen-enriched combustion is cement or coal chemical industry oxygen-enriched combustion, the combustion atmosphere and flue gas composition are different from low-load stable combustion across industries. Technical adaptability cannot share core equipment, carbon flows do not cross, system integration is independent, and emission paths are incompatible, so synergy is weak.
Low-load stable combustion | Infrared calcination | 0.25 | Infrared calcination belongs to radiation heating, while low-load stable combustion belongs to industrial boiler combustion. The heating methods and reactors of the two have no shared units. Technical adaptability cannot share equipment, carbon flows do not cross, system integration is independent, and emission paths are incompatible, so synergy is weak.
Low-load stable combustion | Large-scale new dry process | 0.25 | The large-scale new dry process belongs to the cement kiln process, and the low-load stable combustion belongs to the industrial boiler combustion. The reactors and products of the two are completely different. Technical adaptability cannot share equipment, carbon flows do not cross, system integration is independent, and emission paths are incompatible, so synergy is weak.
Low-load stable combustion | Energy-saving raw material grinding | 0.25 | The energy saving of raw material grinding belongs to the optimization of grinding power consumption, and the low-load stable combustion belongs to industrial boiler combustion. There is no direct interface between the reactor and the process target of the two. Technical adaptability cannot share equipment, carbon flows do not cross, system integration is independent, and emission paths are incompatible, so synergy is weak.
Low-load stable combustion | Energy-saving cement grinding | 0.25 | Cement grinding energy saving belongs to the optimization of grinding power consumption, while low-load stable combustion belongs to industrial boiler combustion. The reactor and process goals of the two have no shared units. Technical adaptability cannot share equipment, carbon flows do not cross, system integration is independent, and emission paths are incompatible, so synergy is weak.
Low-load stable combustion | Electrified externally heated rotary kiln calcination | 0.25 | The electrified rotary kiln is electrically heated, while the low-load stable combustion is industrial boiler combustion. The energy forms and reactors of the two are quite different. Technical adaptability cannot share equipment, carbon flows do not cross, system integration is independent, and emission paths are incompatible, so synergy is weak.
Low-load stable combustion | Suspension calcination | 0.25 | Cement suspension preheating and decomposition belongs to the cement process, while low-load stable combustion belongs to industrial boiler combustion. The reactors and products of the two are completely different. Technical adaptability cannot share equipment, carbon flows do not cross, system integration is independent, and emission paths are incompatible, so synergy is weak.
Low-load stable combustion | CCS | 0.25 | If this CCS is for flue gas capture in the cement industry, it can cross-industry with low-load stable combustion, and the flue gas composition and carbon flow will not overlap. Technical adaptability cannot share core equipment, carbon flows do not cross, system integration is independent, and emission paths are incompatible, so synergy is weak.
Low-load stable combustion | Ultra-low emission | 0.25 | If this ultra-low emission is used for flue gas control in the cement industry, it is different from low-load stable combustion across industries, and the pollutant composition and control objects are different. Technical adaptability cannot share core equipment, carbon flows do not cross, system integration is independent, and emission paths are incompatible, so synergy is weak.
Low-load stable combustion | Belite-based cement | 0.25 | Belite cement is a low-carbon cement clinker, and low-load stable combustion is an industrial boiler combustion. The reactors and products of the two are completely different. Technical adaptability cannot share equipment, carbon flows do not cross, system integration is independent, and emission paths are incompatible, so synergy is weak.
Low-load stable combustion | Magnesium-based cement | 0.25 | Magnesium-based cement is a magnesia cementitious material, and low-load stable combustion belongs to industrial boiler combustion. The reactors and products of the two are completely different. Technical adaptability cannot share equipment, carbon flows do not cross, system integration is independent, and emission paths are incompatible, so synergy is weak.
Low-load stable combustion | Cement-chemical co-production | 0.25 | Cement chemical co-production is a cross-industry coupling, and low-load stable combustion is an industrial boiler combustion. There is no direct interface between the reactors and product chains of the two. Technical adaptability cannot share equipment, carbon flows do not cross, system integration is independent, and emission paths are incompatible, so synergy is weak.
Low-load stable combustion | Calcined clay-based cement | 0.25 | Calcined clay-based cement is a low-carbon cementitious material, and low-load stable combustion belongs to industrial boiler combustion. There is no direct interface between the reactor and the product of the two. Technical adaptability cannot share equipment, carbon flows do not cross, system integration is independent, and emission paths are incompatible, so synergy is weak.
Low-load stable combustion | Sulfoaluminate cement | 0.25 | Sulphoaluminate cement is a special cement, and low-load stable combustion belongs to industrial boiler combustion. The reactors and products of the two are completely different. Technical adaptability cannot share equipment, carbon flows do not cross, system integration is independent, and emission paths are incompatible, so synergy is weak.
Low-load stable combustion | Carbon-negative clinker | 0.25 | Carbon-negative clinker belongs to low-carbon clinker, and low-load stable combustion belongs to industrial boiler combustion. There is no direct interface between the reactor and the carbon flow. Technical adaptability cannot share equipment, carbon flows do not cross, system integration is independent, and emission paths are incompatible, so synergy is weak.
Low-load stable combustion | Waste heat utilization | 0.25 | Waste heat utilization is mainly based on heat recovery, and low-load stable combustion is mainly based on combustion and stable combustion control. The thermal network and combustion system interfaces of the two are limited. Technical adaptability cannot share core equipment, carbon flow is not direct, system integration is independent, and emission paths are incompatible, so synergy is weak.
Low-load stable combustion | Biomass-based briquette fueling | 0.25 | Biomass briquette fuel belongs to biomass combustion, while low-load stable combustion belongs to industrial boiler combustion. The fuel characteristics and ash behavior of the two are quite different. Technical adaptability cannot share equipment, carbon flows do not cross, system integration is independent, and emission paths are incompatible, so synergy is weak.
Low-load stable combustion | Waste-based briquette fueling | 0.25 | Solid waste briquette fuel belongs to solid waste combustion, while low-load stable combustion belongs to industrial boiler combustion. The fuel composition and pollutant control of the two are different. Technical adaptability cannot share equipment, carbon flows do not cross, system integration is independent, and emission paths are incompatible, so synergy is weak.
Low-load stable combustion | Methanol fueling | 0.25 | Methanol fuel belongs to methanol combustion or utilization, while low-load stable combustion belongs to industrial boiler combustion. The fuel characteristics and burners of the two are quite different. Technical adaptability cannot share equipment, carbon flows do not cross, system integration is independent, and emission paths are incompatible, so synergy is weak.
Low-load stable combustion | Natural gas fueling | 0.25 | Natural gas fuel belongs to gas combustion, while low-load stable combustion belongs to industrial boiler combustion. The fuel characteristics and burners of the two are quite different. Technical adaptability cannot share equipment, carbon flows do not cross, system integration is independent, and emission paths are incompatible, so synergy is weak.
Low-load stable combustion | Full electrification | 0.25 | Full electrification belongs to electricity replacement combustion, while low-load stable combustion belongs to industrial boiler combustion. There is no direct interface between the energy form and the reactor. Technical adaptability cannot share equipment, carbon flows do not cross, system integration is independent, and emission paths are incompatible, so synergy is weak.
Low-load stable combustion | Distributed solar energy | 0.25 | Distributed solar energy belongs to photovoltaic or photothermal, while low-load stable combustion belongs to industrial boiler combustion. The energy forms and reactors of the two are quite different. Technical adaptability cannot share equipment, carbon flows do not cross, system integration is independent, and emission paths are incompatible, so synergy is weak.
Low-load stable combustion | Seasonal thermal energy storage | 0.25 | Cross-season thermal storage belongs to thermal storage, while low-load stable combustion belongs to industrial boiler combustion. There is no direct interface between the thermal network and the reactor. Technical adaptability cannot share equipment, carbon flows do not cross, system integration is independent, and emission paths are incompatible, so synergy is weak.
Low-load stable combustion | Energy-saving combustion | 0.25 | Energy-saving combustion belongs to combustion optimization, and low-load stable combustion also belongs to combustion optimization. The two partially overlap in combustion control, but the technical routes and combustion stabilization logic are quite different. Technical adaptability cannot share core equipment, carbon flow is not direct, system integration is independent, and emission paths are incompatible, so synergy is weak.
Low-load stable combustion | CO2 heat pump | 0.25 | The CO2 heat pump belongs to the working fluid circulation, and the low-load stable combustion belongs to the industrial boiler combustion. There is no direct interface between the reactor and the working fluid. Technical adaptability cannot share equipment, carbon flows do not cross, system integration is independent, and emission paths are incompatible, so synergy is weak.
Low-load stable combustion | Novel clean combustion | 0.25 | New clean combustion belongs to combustion optimization, and low-load stable combustion also belongs to combustion optimization. The two partially overlap in combustion control, but the technical routes and combustion stabilization logic are quite different. Technical adaptability cannot share core equipment, carbon flow is not direct, system integration is independent, and emission paths are incompatible, so synergy is weak.
Low-load stable combustion | Micro combined heat and power | 0.25 | Micro-cogeneration belongs to distributed power supply and heating, while low-load stable combustion belongs to industrial boiler combustion. The scale and system architecture of the two are quite different. Technical adaptability cannot share equipment, carbon flows do not cross, system integration is independent, and emission paths are incompatible, so synergy is weak.
Low-load stable combustion | High-efficiency P-type PERC monocrystalline solar cell and module manufacturing and application | 0.25 | PERC cells belong to photovoltaic manufacturing, and low-load stable combustion belongs to industrial boiler combustion. There is no direct interface between the reactor and process objectives of the two. Technical adaptability cannot share equipment, carbon flows do not cross, system integration is independent, and emission paths are incompatible, so synergy is weak.
Low-load stable combustion | Solar power tower | 0.25 | Thin film photovoltaic belongs to photovoltaic manufacturing, and low-load stable combustion belongs to industrial boiler combustion. There is no direct interface between the reactor and process objectives of the two. Technical adaptability cannot share equipment, carbon flows do not cross, system integration is independent, and emission paths are incompatible, so synergy is weak.
Low-load stable combustion | Flexible cadmium telluride solar cells | 0.25 | Perovskite cells belong to photovoltaic manufacturing, and low-load stable combustion belongs to industrial boiler combustion. There is no direct interface between the reactor and process objectives of the two. Technical adaptability cannot share equipment, carbon flows do not cross, system integration is independent, and emission paths are incompatible, so synergy is weak.
Low-load stable combustion | Perovskite solar cell technology | 0.25 | Tower-type photothermal power generation belongs to concentrating heat, while low-load stable combustion belongs to industrial boiler combustion. The energy forms and reactors of the two are quite different. Technical adaptability cannot share equipment, carbon flows do not cross, system integration is independent, and emission paths are incompatible, so synergy is weak.
Low-load stable combustion | Photovoltaic-thermal cogeneration system | 0.25 | Photovoltaic cogeneration belongs to distributed power supply and heating, while low-load stable combustion belongs to industrial boiler combustion. The scale and system architecture of the two are quite different. Technical adaptability cannot share equipment, carbon flows do not cross, system integration is independent, and emission paths are incompatible, so synergy is weak.
Low-load stable combustion | Sustainable photovoltaic module recycling | 0.25 | Photovoltaic module recycling belongs to material recycling, while low-load stable combustion belongs to industrial boiler combustion. There is no direct interface between the reactor and process goals of the two. Technical adaptability cannot share equipment, carbon flows do not cross, system integration is independent, and emission paths are incompatible, so synergy is weak.
Low-load stable combustion | Low-wind-speed wind power | 0.25 | Wind power belongs to wind power generation, while low-load stable combustion belongs to industrial boiler combustion. The energy forms and system architectures of the two are quite different. Technical adaptability cannot share equipment, carbon flows do not cross, system integration is independent, and emission paths are incompatible, so synergy is weak.
Low-load stable combustion | Semi-direct drive permanent magnet synchronous wind turbine | 0.25 | Wind power belongs to wind power generation, while low-load stable combustion belongs to industrial boiler combustion. The energy forms and system architectures of the two are quite different. Technical adaptability cannot share equipment, carbon flows do not cross, system integration is independent, and emission paths are incompatible, so synergy is weak.
Low-load stable combustion | Dual-rotor wind turbine system | 0.25 | Wind power belongs to wind power generation, while low-load stable combustion belongs to industrial boiler combustion. The energy forms and system architectures of the two are quite different. Technical adaptability cannot share equipment, carbon flows do not cross, system integration is independent, and emission paths are incompatible, so synergy is weak.
Low-load stable combustion | Direct-drive permanent magnet wind power | 0.25 | Low wind speed wind power belongs to wind power generation, while low-load stable combustion belongs to industrial boiler combustion. The energy forms and system architectures of the two are quite different. Technical adaptability cannot share equipment, carbon flows do not cross, system integration is independent, and emission paths are incompatible, so synergy is weak.
Low-load stable combustion | Recycling and high-value utilization of retired wind turbine blades | 0.25 | Blade recycling belongs to material recycling, and low-load stable combustion belongs to industrial boiler combustion. There is no direct interface between the reactor and process goals of the two. Technical adaptability cannot share equipment, carbon flows do not cross, system integration is independent, and emission paths are incompatible, so synergy is weak.
Low-load stable combustion | Battery electric vehicle | 0.25 | Pure electric vehicles belong to electric-driven transportation, while low-load stable combustion belongs to industrial boiler combustion. The energy forms and system architectures of the two are quite different. Technical adaptability cannot share equipment, carbon flows do not cross, system integration is independent, and emission paths are incompatible, so synergy is weak.
Low-load stable combustion | Hydrogen fuel cell vehicle | 0.25 | Hydrogen fuel cell vehicles belong to hydrogen energy transportation, while low-load stable combustion belongs to industrial boiler combustion. The energy forms and system architectures of the two are quite different. Technical adaptability cannot share equipment, carbon flows do not cross, system integration is independent, and emission paths are incompatible, so synergy is weak.
Circulating fluidized bed | Circulating fluidized bed | 0.75 | It is completely homologous with itself in terms of fluidized combustion, bed material circulation, return material control and gas-solid two-phase flow organization. The air distribution plate, cyclone separator and return material device can be directly reused. Technical adaptability requires no additional modifications. Combustion optimization in carbon flow coupling directly reduces CO2 and pollutants. System integration is highly consistent with the emission path, so it is a strong synergy.
Circulating fluidized bed | CCS | 0.5 | Circulating fluidized bed can produce higher concentration CO2 flue gas, and CCS can capture part of CO2. In terms of technical adaptability, the flue gas purification and compression units can be partially shared, but the fluidized bed flue gas composition and flow fluctuation affect the capture efficiency, the carbon flow coupling is not direct, and the system integration is moderately difficult, so it is moderately synergistic.
Circulating fluidized bed | Ultra-low emission | 0.75 | Circulating fluidized bed and ultra-low emissions are highly homologous in the collaborative control of pollutants. Fluidized bed low-nitrogen combustion and in-furnace desulfurization can reduce the burden of terminal treatment. Ultra-low emissions can further control SO2, NOx and dust. Technology adaptability can be deeply connected. Combustion optimization in carbon flow coupling reduces pollutants and CO2. System integration and emission paths are highly consistent, so it is a strong synergy.
Circulating fluidized bed | Condensing heat recovery | 0.5 | Water vapor and waste heat in the circulating fluidized bed flue gas can be partially recovered, and condensation heat recovery can recover low-temperature latent heat. In terms of technical adaptability, the heat exchange and condensation units can be partially shared, but the fluidized bed flue gas has high dust content, and the wear and corrosion of the heat exchange surface limits integration. System integration is moderately difficult, so it is moderate collaboration.
Circulating fluidized bed | Biomass sintering | 0.25 | Biomass sintering is a steel charge process, while circulating fluidized bed combustion is an industrial boiler combustion process. The two are spatially separated, and the reactor and fuel characteristics do not match. Technical adaptability cannot share core equipment, carbon flows do not cross, system integration is independent, and emission paths are incompatible, so synergy is weak.
Circulating fluidized bed | Biomass coke injection into blast furnace | 0.25 | Blast furnace injection is an iron-making process, while circulating fluidized bed is an industrial boiler combustion process. The reactors and fuel forms of the two are quite different. Technical adaptability cannot share equipment, carbon flows do not cross, system integration is independent, and emission paths are incompatible, so synergy is weak.
Circulating fluidized bed | Hydrogen-rich carbon cycle injection into blast furnace | 0.25 | The hydrogen-rich carbon circulating blast furnace is a hydrogen metallurgical process, while the circulating fluidized bed is an industrial boiler combustion. The reactors and energy forms of the two are completely different. Technical adaptability cannot share equipment, carbon flows do not cross, system integration is independent, and emission paths are incompatible, so synergy is weak.
Circulating fluidized bed | Hydrogen-rich fuel injection sintering | 0.25 | Sintering hydrogen-rich injection is a steel sintering process, while circulating fluidized bed is an industrial boiler combustion process. The reactor and fuel characteristics of the two do not match. Technical adaptability cannot share equipment, carbon flows do not cross, system integration is independent, and emission paths are incompatible, so synergy is weak.
Circulating fluidized bed | Oxygen blast furnace | 0.25 | The oxygen-enriched blast of the blast furnace is an iron-making process, and the circulating fluidized bed is an industrial boiler combustion. There is no direct interface between the reactor and material flow of the two. Technical adaptability cannot share equipment, carbon flows do not cross, system integration is independent, and emission paths are incompatible, so synergy is weak.
Circulating fluidized bed | Ultra-thick bed sintering | 0.25 | Ultra-thick material layer sintering is a steel sintering process, while circulating fluidized bed is an industrial boiler combustion process. The processes and reactors of the two do not match. Technical adaptability cannot share equipment, carbon flows do not cross, system integration is independent, and emission paths are incompatible, so synergy is weak.
Circulating fluidized bed | Flux pelleting | 0.25 | Flux pellets belong to the preparation of steel furnace materials, while circulating fluidized bed belongs to industrial boiler combustion. The reactors and products of the two are completely different. Technical adaptability cannot share equipment, carbon flows do not cross, system integration is independent, and emission paths are incompatible, so synergy is weak.
Circulating fluidized bed | Carbon-containing pelleting | 0.25 | Carbon-containing pellets are used for reduction, and the circulating fluidized bed is burned in an industrial boiler. The reactor and material flow between the two have no shared units. Technical adaptability cannot share equipment, carbon flows do not cross, system integration is independent, and emission paths are incompatible, so synergy is weak.
Circulating fluidized bed | Coke dry quenching | 0.25 | CDQ is coking waste heat recovery, while circulating fluidized bed is industrial boiler combustion. There is no direct interface between the heat network and the reactor. Technical adaptability cannot share equipment, carbon flows do not cross, system integration is independent, and energy consumption collaboration does not cross, so collaboration is weak.
Circulating fluidized bed | Hydrogen plasma smelting reduction | 0.25 | Hydrogen plasma smelting reduction is a metallurgical process, while circulating fluidized bed is an industrial boiler combustion process. The reactors and energy forms of the two are completely different. Technical adaptability cannot share equipment, carbon flows do not cross, system integration is independent, and emission paths are incompatible, so synergy is weak.
Circulating fluidized bed | Hydrogen-based direct reducing iron | 0.25 | Hydrogen-based direct reduction of iron is a hydrogen metallurgical process, and circulating fluidized bed is an industrial boiler combustion process. There is no direct interface between the reactor and the product of the two. Technical adaptability cannot share equipment, carbon flows do not cross, system integration is independent, and emission paths are incompatible, so synergy is weak.
Circulating fluidized bed | Electric furnace steelmaking | 0.25 | Electric furnace steelmaking belongs to power metallurgy, while circulating fluidized bed belongs to industrial boiler combustion. The reactors and energy forms of the two have no shared units. Technical adaptability cannot share equipment, carbon flows do not cross, system integration is independent, and emission paths are incompatible, so synergy is weak.
Circulating fluidized bed | Integrated steelmaking, continuous casting, and hot rolling | 0.25 | The integration of smelting, casting and rolling is the whole process of steel, while the circulating fluidized bed is industrial boiler combustion. The reactors and products of the two are completely different. Technical adaptability cannot share equipment, carbon flows do not cross, system integration is independent, and emission paths are incompatible, so synergy is weak.
Circulating fluidized bed | Efficient coking coal preparation | 0.25 | High-efficiency coal separation belongs to physical separation, while circulating fluidized bed belongs to industrial boiler combustion. There is no direct interface between the reactor and process objectives of the two. Technical adaptability cannot share equipment, carbon flows do not cross, system integration is independent, and emission paths are incompatible, so synergy is weak.
Circulating fluidized bed | CCS | 0.25 | Carbon capture and storage is terminal capture, while circulating fluidized bed is a combustion process. The reactors and carbon flow paths of the two are different. Technical adaptability cannot share core equipment, carbon flows do not cross, system integration is independent, and emission paths are incompatible, so synergy is weak.
Circulating fluidized bed | Ultra-low emission | 0.25 | If this ultra-low emission is used for flue gas treatment in other industries, it is different from circulating fluidized bed across industries, and the pollutant composition and control objects are different. Technical adaptability cannot share core equipment, carbon flows do not cross, system integration is independent, and emission paths are incompatible, so synergy is weak.
Circulating fluidized bed | Steel-chemical co-production | 0.25 | Steel chemical co-production is a steel-chemical coupling, while circulating fluidized bed is an industrial boiler combustion. There is no direct interface between the reactors and product chains of the two. Technical adaptability cannot share equipment, carbon flows do not cross, system integration is independent, and emission paths are incompatible, so synergy is weak.
Circulating fluidized bed | Waste heat recovery | 0.25 | Waste heat recovery is mainly based on heat recovery, while circulating fluidized bed is mainly based on combustion and fluidization control. The thermal network and combustion system interfaces of the two are limited. Technical adaptability cannot share core equipment, carbon flow is not direct, system integration is independent, and emission paths are incompatible, so synergy is weak.
Circulating fluidized bed | Sintering flue gas recirculation | 0.25 | Sintering flue gas circulation is a steel sintering process, while circulating fluidized bed is an industrial boiler combustion process. The reactor and flue gas compositions of the two do not match. Technical adaptability cannot share equipment, carbon flows do not cross, system integration is independent, and emission paths are incompatible, so synergy is weak.
Circulating fluidized bed | Coke oven gas utilization | 0.25 | Coke oven gas waste heat recovery is a coking process, and circulating fluidized bed is an industrial boiler combustion. There is no direct interface between the reactor and the heat network of the two. Technical adaptability cannot share equipment, carbon flows do not cross, system integration is independent, and energy consumption collaboration does not cross, so collaboration is weak.
Circulating fluidized bed | Coke oven gas injection into blast furnace | 0.25 | Blast furnace injection of coke oven gas is an iron-making process, and circulating fluidized bed is an industrial boiler combustion process. There is no direct interface between the reactor and material flow of the two. Technical adaptability cannot share equipment, carbon flows do not cross, system integration is independent, and emission paths are incompatible, so synergy is weak.
Circulating fluidized bed | Municipal solid waste binder production | 0.25 | The production of municipal solid waste adhesives is for building materials adhesion, while the circulating fluidized bed is for industrial boiler combustion. There is no direct interface between the reactors and products of the two. Technical adaptability cannot share equipment, carbon flows do not cross, system integration is independent, and emission paths are incompatible, so synergy is weak.
Circulating fluidized bed | Industrial solid waste binder production | 0.25 | Industrial solid waste adhesives belong to building materials adhesives, and circulating fluidized beds belong to industrial boiler combustion. The reactors and products of the two have no shared units. Technical adaptability cannot share equipment, carbon flows do not cross, system integration is independent, and emission paths are incompatible, so synergy is weak.
Circulating fluidized bed | Agricultural solid waste binder production | 0.25 | Agricultural solid waste adhesives belong to building material adhesives, while circulating fluidized beds belong to industrial boiler combustion. There is no direct interface between the reactors and products of the two. Technical adaptability cannot share equipment, carbon flows do not cross, system integration is independent, and emission paths are incompatible, so synergy is weak.
Circulating fluidized bed | Solar-aided fueling | 0.25 | Solar fuel is a photothermal or photovoltaic fuel, while circulating fluidized bed combustion is an industrial boiler. The energy forms and reactors of the two are quite different. Technical adaptability cannot share core equipment, carbon flows do not cross, system integration is independent, and emission paths are incompatible, so synergy is weak.
Circulating fluidized bed | Hydrogen-aided fueling | 0.25 | Hydrogen fuel belongs to hydrogen preparation and utilization, while circulating fluidized bed belongs to industrial boiler combustion. The reactor and fuel characteristics of the two are quite different. Technical adaptability cannot share equipment, carbon flows do not cross, system integration is independent, and emission paths are incompatible, so synergy is weak.
Circulating fluidized bed | Microwave-aided fueling | 0.25 | Microwave combustion is dielectric heating, while circulating fluidized bed combustion is industrial boiler combustion. The heating methods and reactors are completely different. Technical adaptability cannot share equipment, carbon flows do not cross, system integration is independent, and emission paths are incompatible, so synergy is weak.
Circulating fluidized bed | Biomass-aided fueling | 0.25 | Biomass auxiliary fuel belongs to biomass combustion, while circulating fluidized bed belongs to industrial boiler combustion. The fuel characteristics and ash behavior of the two are quite different. Technical adaptability cannot share equipment, carbon flows do not cross, system integration is independent, and emission paths are incompatible, so synergy is weak.
Circulating fluidized bed | Waste-aided fueling | 0.5 | Circulating fluidized beds can co-process sludge and solid waste, and solid waste combustion can provide part of the fuel. The two are partially connected in solid waste disposal and fluidized combustion. In terms of technical adaptability, the feed, bed material and gas purification units can be partially shared, but the complex solid waste composition affects fluidization stability, carbon flow coupling is moderately difficult, and system integration is moderately difficult, so it is moderately synergistic.
Circulating fluidized bed | Oxygen-rich burning | 0.25 | If the oxygen-enriched combustion is cement or coal chemical industry oxygen-enriched combustion, the combustion atmosphere and flue gas composition are different from the circulating fluidized bed across industries. Technical adaptability cannot share core equipment, carbon flows do not cross, system integration is independent, and emission paths are incompatible, so synergy is weak.
Circulating fluidized bed | Infrared calcination | 0.25 | Infrared calcination belongs to radiation heating, while circulating fluidized bed belongs to industrial boiler combustion. The heating methods and reactors of the two have no shared units. Technical adaptability cannot share equipment, carbon flows do not cross, system integration is independent, and emission paths are incompatible, so synergy is weak.
Circulating fluidized bed | Large-scale new dry process | 0.5 | Large new dry process cement kilns can produce waste heat and waste gas, and circulating fluidized beds can provide part of the fuel or heat. The two are partially connected in terms of heat integration and fuel substitution. In terms of technical adaptability, the fuel preparation and heat recovery units can be partially shared, but the cement kiln and the industrial boiler reactor are very different, there is a medium difficulty in carbon flow coupling, and there is a medium difficulty in system integration, so it is a medium collaboration.
Circulating fluidized bed | Energy-saving raw material grinding | 0.25 | The energy saving of raw material grinding belongs to the optimization of grinding power consumption, while the circulating fluidized bed belongs to industrial boiler combustion. There is no direct interface between the reactor and process objectives of the two. Technical adaptability cannot share equipment, carbon flows do not cross, system integration is independent, and emission paths are incompatible, so synergy is weak.
Circulating fluidized bed | Energy-saving cement grinding | 0.25 | Cement grinding energy saving belongs to grinding power consumption optimization, while circulating fluidized bed belongs to industrial boiler combustion. The reactor and process objectives of the two have no shared units. Technical adaptability cannot share equipment, carbon flows do not cross, system integration is independent, and emission paths are incompatible, so synergy is weak.
Circulating fluidized bed | Electrified externally heated rotary kiln calcination | 0.25 | The electrified rotary kiln is electrically heated, while the circulating fluidized bed is industrial boiler combustion. The energy forms and reactors of the two are quite different. Technical adaptability cannot share equipment, carbon flows do not cross, system integration is independent, and emission paths are incompatible, so synergy is weak.
Circulating fluidized bed | Suspension calcination | 0.5 | The preheating decomposition of cement suspension can produce waste heat and waste gas, and the circulating fluidized bed can provide part of the fuel or heat. The two are partially connected in terms of heat integration and fuel substitution. In terms of technical adaptability, the fuel preparation and heat recovery units can be partially shared, but the cement kiln and the industrial boiler reactor are very different, there is a medium difficulty in carbon flow coupling, and there is a medium difficulty in system integration, so it is a medium collaboration.
Circulating fluidized bed | CCS | 0.25 | If the CCS is for flue gas capture in the cement industry and cross-industry with the circulating fluidized bed, the flue gas composition and carbon flow will not intersect. Technical adaptability cannot share core equipment, carbon flows do not cross, system integration is independent, and emission paths are incompatible, so synergy is weak.
Circulating fluidized bed | Ultra-low emission | 0.25 | If this ultra-low emission is used for flue gas control in the cement industry, it is different from the circulating fluidized bed across industries, and the pollutant composition and control objects are different. Technical adaptability cannot share core equipment, carbon flows do not cross, system integration is independent, and emission paths are incompatible, so synergy is weak.
Circulating fluidized bed | Belite-based cement | 0.25 | Belite cement is a low-carbon cement clinker, and circulating fluidized bed is an industrial boiler combustion. The reactors and products of the two are completely different. Technical adaptability cannot share equipment, carbon flows do not cross, system integration is independent, and emission paths are incompatible, so synergy is weak.
Circulating fluidized bed | Magnesium-based cement | 0.25 | Magnesium-based cement is a magnesia cementitious material, and circulating fluidized bed is an industrial boiler combustion. The reactors and products of the two are completely different. Technical adaptability cannot share equipment, carbon flows do not cross, system integration is independent, and emission paths are incompatible, so synergy is weak.
Circulating fluidized bed | Cement-chemical co-production | 0.25 | Cement chemical co-production is a cross-industry coupling, and circulating fluidized bed is an industrial boiler combustion. There is no direct interface between the reactors and product chains of the two. Technical adaptability cannot share equipment, carbon flows do not cross, system integration is independent, and emission paths are incompatible, so synergy is weak.
Circulating fluidized bed | Calcined clay-based cement | 0.25 | Calcined clay-based cement is a low-carbon cementitious material, and circulating fluidized bed is an industrial boiler combustion. There is no direct interface between the reactor and the product of the two. Technical adaptability cannot share equipment, carbon flows do not cross, system integration is independent, and emission paths are incompatible, so synergy is weak.
Circulating fluidized bed | Sulfoaluminate cement | 0.25 | Sulphoaluminate cement is a special cement, and circulating fluidized bed is an industrial boiler combustion. The reactors and products of the two are completely different. Technical adaptability cannot share equipment, carbon flows do not cross, system integration is independent, and emission paths are incompatible, so synergy is weak.
Circulating fluidized bed | Carbon-negative clinker | 0.25 | Carbon-negative clinker is a low-carbon clinker, and circulating fluidized bed is an industrial boiler combustion. There is no direct interface between the reactor and the carbon flow. Technical adaptability cannot share equipment, carbon flows do not cross, system integration is independent, and emission paths are incompatible, so synergy is weak.
Circulating fluidized bed | Waste heat utilization | 0.5 | The circulating fluidized bed can produce high-temperature flue gas and steam, and waste heat utilization can recover part of the heat for preheating and steam production. In terms of technical adaptability, the heat exchange and heat recovery units can be partially shared, but the dust content of the fluidized bed flue gas is high, the wear and corrosion of the heat exchange surface limits integration, the carbon flow coupling is moderately difficult, and the system integration is moderately difficult, so it is moderately collaborative.
Circulating fluidized bed | Biomass-based briquette fueling | 0.25 | Biomass briquette fuel belongs to biomass combustion, while circulating fluidized bed fuel belongs to industrial boiler combustion. The fuel characteristics and ash behavior of the two are quite different. Technical adaptability cannot share equipment, carbon flows do not cross, system integration is independent, and emission paths are incompatible, so synergy is weak.
Circulating fluidized bed | Waste-based briquette fueling | 0.25 | Solid waste briquette fuel belongs to solid waste combustion, while circulating fluidized bed fuel belongs to industrial boiler combustion. The fuel composition and pollutant control of the two are different. Technical adaptability cannot share equipment, carbon flows do not cross, system integration is independent, and emission paths are incompatible, so synergy is weak.
Circulating fluidized bed | Methanol fueling | 0.25 | Methanol fuel belongs to methanol combustion or utilization, while circulating fluidized bed belongs to industrial boiler combustion. The fuel characteristics and burners of the two are quite different. Technical adaptability cannot share equipment, carbon flows do not cross, system integration is independent, and emission paths are incompatible, so synergy is weak.
Circulating fluidized bed | Natural gas fueling | 0.25 | Natural gas fuel belongs to gas combustion, while circulating fluidized bed belongs to industrial boiler combustion. The fuel characteristics and burners of the two are quite different. Technical adaptability cannot share equipment, carbon flows do not cross, system integration is independent, and emission paths are incompatible, so synergy is weak.
Circulating fluidized bed | Full electrification | 0.25 | Full electrification is an electricity replacement combustion, while circulating fluidized bed combustion is an industrial boiler combustion. There is no direct interface between the energy form and the reactor. Technical adaptability cannot share equipment, carbon flows do not cross, system integration is independent, and emission paths are incompatible, so synergy is weak.
Circulating fluidized bed | Distributed solar energy | 0.25 | Distributed solar energy is photovoltaic or photothermal, while circulating fluidized bed is industrial boiler combustion. The energy forms and reactors of the two are quite different. Technical adaptability cannot share equipment, carbon flows do not cross, system integration is independent, and emission paths are incompatible, so synergy is weak.
Circulating fluidized bed | Seasonal thermal energy storage | 0.25 | Cross-season thermal storage is thermal storage, while circulating fluidized bed is industrial boiler combustion. There is no direct interface between the thermal network and the reactor. Technical adaptability cannot share equipment, carbon flows do not cross, system integration is independent, and emission paths are incompatible, so synergy is weak.
Circulating fluidized bed | Energy-saving combustion | 0.25 | Energy-saving combustion belongs to combustion optimization, while circulating fluidized bed combustion belongs to industrial boiler combustion. The two partially overlap in combustion control, but the combustion methods of fluidized bed and pulverized coal furnace are quite different. Technical adaptability cannot share core equipment, carbon flow is not direct, system integration is independent, and emission paths are incompatible, so synergy is weak.
Circulating fluidized bed | CO2 heat pump | 0.25 | The CO2 heat pump belongs to the working fluid circulation, and the circulating fluidized bed belongs to the industrial boiler combustion. There is no direct interface between the reactor and the working fluid. Technical adaptability cannot share equipment, carbon flows do not cross, system integration is independent, and emission paths are incompatible, so synergy is weak.
Circulating fluidized bed | Novel clean combustion | 0.25 | New clean combustion belongs to combustion optimization, while circulating fluidized bed belongs to industrial boiler combustion. The two partially overlap in combustion control, but the combustion methods of fluidized bed and pulverized coal furnace are quite different. Technical adaptability cannot share core equipment, carbon flow is not direct, system integration is independent, and emission paths are incompatible, so synergy is weak.
Circulating fluidized bed | Micro combined heat and power | 0.5 | Circulating fluidized beds can provide steam and electricity, and micro-cogeneration can provide distributed power supply and heating. The two are partially connected in terms of heat and power synergy and energy utilization. In terms of technical adaptability, combustion, heat recovery and power generation units can be partially shared, but the scale and interface with industrial boilers are limited, carbon flow coupling is moderately difficult, and system integration is moderately difficult, so it is moderately synergistic.
Circulating fluidized bed | High-efficiency P-type PERC monocrystalline solar cell and module manufacturing and application | 0.25 | PERC cells belong to photovoltaic manufacturing, while circulating fluidized beds belong to industrial boiler combustion. There is no direct interface between the reactors and process targets of the two. Technical adaptability cannot share equipment, carbon flows do not cross, system integration is independent, and emission paths are incompatible, so synergy is weak.
Circulating fluidized bed | Solar power tower | 0.25 | Thin film photovoltaic belongs to photovoltaic manufacturing, and circulating fluidized bed belongs to industrial boiler combustion. There is no direct interface between the reactor and process objectives of the two. Technical adaptability cannot share equipment, carbon flows do not cross, system integration is independent, and emission paths are incompatible, so synergy is weak.
Circulating fluidized bed | Flexible cadmium telluride solar cells | 0.25 | Perovskite cells belong to photovoltaic manufacturing, while circulating fluidized beds belong to industrial boiler combustion. There is no direct interface between the reactors and process targets of the two. Technical adaptability cannot share equipment, carbon flows do not cross, system integration is independent, and emission paths are incompatible, so synergy is weak.
Circulating fluidized bed | Perovskite solar cell technology | 0.25 | Tower-type photothermal power generation belongs to concentrating heat, while circulating fluidized bed belongs to industrial boiler combustion. The energy forms and reactors of the two are quite different. Technical adaptability cannot share equipment, carbon flows do not cross, system integration is independent, and emission paths are incompatible, so synergy is weak.
Circulating fluidized bed | Photovoltaic-thermal cogeneration system | 0.5 | Circulating fluidized beds can provide steam and electricity, and photovoltaic cogeneration can provide power and heat. The two are partially connected in terms of heat and power synergy and energy utilization. In terms of technical adaptability, heat recovery, power generation and power management units can be partially shared, but the interface between photovoltaics and industrial boilers is limited, carbon flow coupling is moderately difficult, and system integration is moderately difficult, so it is moderately collaborative.
Circulating fluidized bed | Sustainable photovoltaic module recycling | 0.25 | Photovoltaic module recycling belongs to material recycling, while circulating fluidized bed belongs to industrial boiler combustion. There is no direct interface between the reactor and process goals of the two. Technical adaptability cannot share equipment, carbon flows do not cross, system integration is independent, and emission paths are incompatible, so synergy is weak.
Circulating fluidized bed | Low-wind-speed wind power | 0.25 | Wind power belongs to wind power generation, and circulating fluidized bed belongs to industrial boiler combustion. The energy form and system architecture of the two are quite different. Technical adaptability cannot share equipment, carbon flows do not cross, system integration is independent, and emission paths are incompatible, so synergy is weak.
Circulating fluidized bed | Semi-direct drive permanent magnet synchronous wind turbine | 0.25 | Wind power belongs to wind power generation, and circulating fluidized bed belongs to industrial boiler combustion. The energy form and system architecture of the two are quite different. Technical adaptability cannot share equipment, carbon flows do not cross, system integration is independent, and emission paths are incompatible, so synergy is weak.
Circulating fluidized bed | Dual-rotor wind turbine system | 0.25 | Wind power belongs to wind power generation, and circulating fluidized bed belongs to industrial boiler combustion. The energy form and system architecture of the two are quite different. Technical adaptability cannot share equipment, carbon flows do not cross, system integration is independent, and emission paths are incompatible, so synergy is weak.
Circulating fluidized bed | Direct-drive permanent magnet wind power | 0.25 | Low wind speed wind power belongs to wind power generation, while circulating fluidized bed belongs to industrial boiler combustion. The energy form and system architecture of the two are quite different. Technical adaptability cannot share equipment, carbon flows do not cross, system integration is independent, and emission paths are incompatible, so synergy is weak.
Circulating fluidized bed | Recycling and high-value utilization of retired wind turbine blades | 0.25 | Blade recycling belongs to material recycling, while circulating fluidized bed belongs to industrial boiler combustion. There is no direct interface between the reactor and process objectives of the two. Technical adaptability cannot share equipment, carbon flows do not cross, system integration is independent, and emission paths are incompatible, so synergy is weak.
Circulating fluidized bed | Battery electric vehicle | 0.25 | Pure electric vehicles are electric-driven transportation, while circulating fluidized beds are industrial boiler combustion. The energy forms and system architectures of the two are quite different. Technical adaptability cannot share equipment, carbon flows do not cross, system integration is independent, and emission paths are incompatible, so synergy is weak.
Circulating fluidized bed | Hydrogen fuel cell vehicle | 0.25 | Hydrogen fuel cell vehicles belong to hydrogen energy transportation, while circulating fluidized bed combustion belongs to industrial boilers. The energy forms and system architectures of the two are quite different. Technical adaptability cannot share equipment, carbon flows do not cross, system integration is independent, and emission paths are incompatible, so synergy is weak.
CCS | CCS | 0.75 | It is completely homologous with its industrial boiler flue gas CO2 capture, compression, transportation and storage processes. The amine process/low temperature/membrane separation and other units can be directly reused. The carbon flow coupling is highly consistent with the system integration. The energy consumption synergy and emission path are compatible, so it is a strong synergy.
CCS | Ultra-low emission | 0.5 | If this ultra-low emission is industrial boiler flue gas treatment, CCS capture of CO2 and ultra-low emission control of SO2, NOx and dust are partially connected in flue gas purification, and can share desulfurization and denitrification, dust removal and compression units. However, the interface between the capture and combustion systems is limited, the carbon flow coupling is not direct, and the system integration is moderately difficult, so it is moderately synergistic.
CCS | Condensing heat recovery | 0.25 | Condensation heat recovery is mainly based on low-temperature flue gas waste heat. CCS regeneration requires medium-high temperature heat and specific steam. The heat grade and working fluid of the two do not match. The technical suitability cannot share core equipment. The carbon flow and heat flow do not intersect. The system integration is independent, so the synergy is weak.
CCS | Biomass sintering | 0.25 | Biomass sintering is a steel charge process, and CCS is an industrial boiler carbon capture process. The two are spatially separated, the reactors and carbon flow paths do not match, the technical suitability cannot share core equipment, the carbon flow does not cross, the system integration is independent, and the emission paths are incompatible, so the synergy is weak.
CCS | Biomass coke injection into blast furnace | 0.25 | Blast furnace injection is an iron-making process, and CCS is an industrial boiler carbon capture process. There is no direct interface between the reactors and material flows of the two. Technical compatibility cannot share equipment, carbon flows do not cross, system integration is independent, and emission paths are incompatible, so synergy is weak.
CCS | Hydrogen-rich carbon cycle injection into blast furnace | 0.25 | The hydrogen-rich carbon cycle blast furnace is a hydrogen metallurgical process, while CCS is an industrial boiler carbon capture process. The reactors and energy forms of the two are completely different. Technical compatibility cannot share equipment, carbon flows do not cross, system integration is independent, and emission paths are incompatible, so synergy is weak.
CCS | Hydrogen-rich fuel injection sintering | 0.25 | Sintering hydrogen-rich injection is a steel sintering process, while CCS is an industrial boiler carbon capture process. The reactors and flue gas compositions of the two do not match, the technical suitability cannot share equipment, the carbon flow does not cross, the system integration is independent, and the emission paths are incompatible, so the synergy is weak.
CCS | Oxygen blast furnace | 0.25 | Blast furnace oxygen-enriched blast is an iron-making process, and CCS is an industrial boiler carbon capture. There is no direct interface between the reactor and carbon flow path of the two. Technical compatibility cannot share equipment, carbon flow does not cross, system integration is independent, and emission paths are incompatible, so synergy is weak.
CCS | Ultra-thick bed sintering | 0.25 | Ultra-thick material layer sintering is a steel sintering process, and CCS is an industrial boiler carbon capture process. The processes and reactors of the two do not match, and the technology compatibility cannot share equipment. The carbon flow does not cross, the system integration is independent, and the emission paths are incompatible, so the synergy is weak.
CCS | Flux pelleting | 0.25 | Flux pellets belong to steel charge preparation, while CCS belongs to industrial boiler carbon capture. The reactors and products of the two are completely different. Technical compatibility cannot share equipment, carbon flows do not cross, system integration is independent, and emission paths are incompatible, so synergy is weak.
CCS | Carbon-containing pelleting | 0.25 | Carbon-containing pellets are used for reduction, while CCS is an industrial boiler for carbon capture. The reactors and material flows of the two have no shared units, technical compatibility cannot share equipment, carbon flows do not cross, system integration is independent, and emission paths are incompatible, so synergy is weak.
CCS | Coke dry quenching | 0.5 | CDQ produces high-temperature inert gas and steam, and CCS can capture part of the CO2 in the coking process. The two are partially connected in terms of coking waste heat recovery and carbon capture, and can share gas purification and compression units. However, CDQ is very different from industrial boiler systems, and there are medium difficulties in carbon flow coupling and system integration, so it is a medium synergy.
CCS | Hydrogen plasma smelting reduction | 0.5 | Hydrogen plasma smelting reduction can provide high-temperature coal gas and CO2, and CCS can capture part of the carbon flow. The two are partially connected in terms of metallurgical gas purification and carbon capture, and can share gas purification and compression units. However, the metallurgical and industrial boiler systems are very different, and there is a medium difficulty in carbon flow coupling and system integration, so it is a medium synergy.
CCS | Hydrogen-based direct reducing iron | 0.5 | Hydrogen-based direct reduced iron can provide high-temperature coal gas and CO2, and CCS can capture part of the carbon flow. The two are partially connected in terms of metallurgical gas purification and carbon capture, and can share gas purification and compression units. However, the metallurgical and industrial boiler systems are very different, and there is a medium difficulty in carbon flow coupling and system integration, so it is a medium synergy.
CCS | Electric furnace steelmaking | 0.25 | Electric furnace steelmaking belongs to power metallurgy, while CCS belongs to industrial boiler carbon capture. The reactors and carbon flow paths between the two have no shared units, technical compatibility cannot share equipment, carbon flows do not cross, system integration is independent, and emission paths are incompatible, so synergy is weak.
CCS | Integrated steelmaking, continuous casting, and hot rolling | 0.25 | The integration of smelting, casting and rolling is a whole process of steel, while CCS is an industrial boiler carbon capture. The reactors and products of the two are completely different. Technical compatibility cannot share equipment, carbon flows do not cross, system integration is independent, and emission paths are incompatible, so synergy is weak.
CCS | Efficient coking coal preparation | 0.25 | High-efficiency coal separation belongs to physical separation, while CCS belongs to industrial boiler carbon capture. There is no direct interface between the reactors and process targets of the two. Technical compatibility cannot share equipment, carbon flows do not cross, system integration is independent, and emission paths are incompatible, so synergy is weak.
CCS | CCS | 0.75 | Carbon capture and storage technology has the same synonyms as CCS. The capture, compression, transportation and storage processes are exactly the same. They can share technology packages, equipment selection and storage infrastructure. The technology adaptability, carbon flow coupling and system integration are highly consistent, so there is strong synergy.
CCS | Ultra-low emission | 0.25 | If this ultra-low emission is used for flue gas treatment in other industries, it is different from CCS across industries. The pollutant composition and control objects are different, the technical adaptability cannot share core equipment, the carbon flow does not cross, the system integration is independent, and the emission paths are incompatible, so the collaboration is weak.
CCS | Steel-chemical co-production | 0.25 | Steelmaking co-production is a steel-chemical coupling, while CCS is an industrial boiler carbon capture. There is no direct interface between the reactors and product chains of the two. Technical compatibility cannot share equipment, carbon flows do not cross, system integration is independent, and emission paths are incompatible, so synergy is weak.
CCS | Waste heat recovery | 0.25 | Waste heat recovery is mainly based on heat recovery, while CCS regeneration requires medium and high-temperature heat. The heat grade and working fluid of the two do not match, the technical adaptability cannot share core equipment, the carbon flow is not direct, the system integration is independent, and the energy consumption synergy does not cross, so the synergy is weak.
CCS | Sintering flue gas recirculation | 0.5 | Sintering flue gas circulation can increase flue gas CO2 concentration, and CCS can capture part of the carbon flow. The two are partially connected in flue gas purification and carbon capture, and can share desulfurization, denitrification and compression units. However, sintering and industrial boiler systems are very different. Carbon flow coupling is moderately difficult, and system integration is moderately difficult, so it is moderately synergistic.
CCS | Coke oven gas utilization | 0.25 | Coke oven gas waste heat recovery is a coking process, and CCS is an industrial boiler carbon capture. There is no direct interface between the reactors and heat networks of the two. Technical compatibility cannot share equipment, carbon flows do not cross, system integration is independent, and emission paths are incompatible, so synergy is weak.
CCS | Coke oven gas injection into blast furnace | 0.25 | Blast furnace injection of coke oven gas is an iron-making process, and CCS is an industrial boiler carbon capture process. There is no direct interface between the reactors and material flows of the two. Technical compatibility cannot share equipment, carbon flows do not cross, system integration is independent, and emission paths are incompatible, so synergy is weak.
CCS | Municipal solid waste binder production | 0.25 | Municipal solid waste adhesive production belongs to building material adhesives, and CCS belongs to industrial boiler carbon capture. There is no direct interface between the reactors and products of the two. Technical compatibility cannot share equipment, carbon flows do not cross, system integration is independent, and emission paths are incompatible, so synergy is weak.
CCS | Industrial solid waste binder production | 0.25 | Industrial solid waste adhesives belong to building materials adhesives, and CCS belongs to industrial boiler carbon capture. The reactors and products of the two have no shared units, technical compatibility cannot share equipment, carbon flows do not cross, system integration is independent, and emission paths are incompatible, so synergy is weak.
CCS | Agricultural solid waste binder production | 0.25 | Agricultural solid waste adhesives belong to building materials adhesives, and CCS belongs to industrial boiler carbon capture. There is no direct interface between the reactors and products of the two, and the technical compatibility cannot share equipment. The carbon flow does not cross, the system integration is independent, and the emission paths are incompatible, so the synergy is weak.
CCS | Solar-aided fueling | 0.25 | Solar fuels are photothermal or photovoltaic fuels, while CCS is industrial boiler carbon capture. The energy forms and reactors of the two are very different. Their technical compatibility cannot share core equipment, carbon flows do not cross, system integration is independent, and emission paths are incompatible, so synergy is weak.
CCS | Hydrogen-aided fueling | 0.5 | Hydrogen fuel preparation can produce high-concentration CO2, and CCS can capture the carbon flow of the hydrogen production process. The two are partially connected in hydrogen production carbon management and gas purification, and can share compression and purification units. However, hydrogen production and industrial boiler systems are very different, and there is moderate difficulty in carbon flow coupling and system integration, so it is moderately synergistic.
CCS | Microwave-aided fueling | 0.25 | Microwave combustion is a dielectric heating, and CCS is an industrial boiler carbon capture. The heating methods and reactors of the two are completely different. Technical compatibility cannot share equipment, carbon flows do not cross, system integration is independent, and emission paths are incompatible, so synergy is weak.
CCS | Biomass-aided fueling | 0.25 | Biomass auxiliary fuel belongs to biomass combustion, and CCS belongs to industrial boiler carbon capture. The fuel characteristics and carbon flow paths of the two are greatly different. Technical compatibility cannot share equipment, carbon flows do not cross, system integration is independent, and emission paths are incompatible, so synergy is weak.
CCS | Waste-aided fueling | 0.25 | Solid waste combustion belongs to sludge and solid waste disposal, while CCS belongs to industrial boiler carbon capture. The fuel composition and pollutant control between the two are different. Technical compatibility cannot share equipment, carbon flows do not cross, system integration is independent, and emission paths are incompatible, so synergy is weak.
CCS | Oxygen-rich burning | 0.25 | If this oxy-fuel combustion is cement or coal chemical oxy-fuel combustion, it is different from CCS across industries, the combustion atmosphere and flue gas composition are different, the technical adaptability cannot share core equipment, the carbon flow does not cross, the system integration is independent, and the emission paths are incompatible, so the synergy is weak.
CCS | Infrared calcination | 0.25 | Infrared calcination belongs to radiation heating, while CCS belongs to industrial boiler carbon capture. The heating methods and reactors of the two have no shared units, technical compatibility cannot share equipment, carbon flows do not cross, system integration is independent, and emission paths are incompatible, so synergy is weak.
CCS | Large-scale new dry process | 0.25 | The large-scale new dry process is a cement kiln process, while CCS is an industrial boiler carbon capture process. The reactors and products of the two are completely different. Technical compatibility cannot share equipment, carbon flows do not cross, system integration is independent, and emission paths are incompatible, so synergy is weak.
CCS | Energy-saving raw material grinding | 0.25 | The energy saving of raw material grinding belongs to the optimization of grinding power consumption, while CCS belongs to industrial boiler carbon capture. There is no direct interface between the reactor and process goals of the two. The technical compatibility cannot share equipment, the carbon flow does not cross, the system integration is independent, and the emission paths are incompatible, so the synergy is weak.
CCS | Energy-saving cement grinding | 0.25 | Cement grinding energy saving belongs to grinding power consumption optimization, while CCS belongs to industrial boiler carbon capture. The reactors and process goals of the two have no shared units, technical compatibility cannot share equipment, carbon flows do not cross, system integration is independent, and emission paths are incompatible, so synergy is weak.
CCS | Electrified externally heated rotary kiln calcination | 0.25 | Electrified rotary kilns are electric heating, while CCS is industrial boiler carbon capture. The energy forms and reactors of the two are quite different. Their technical compatibility cannot share equipment, carbon flows do not cross, system integration is independent, and emission paths are incompatible, so synergy is weak.
CCS | Suspension calcination | 0.25 | Cement suspension preheating decomposition is a cement process, while CCS is an industrial boiler carbon capture process. The reactors and products of the two are completely different. Technical compatibility cannot share equipment, carbon flows do not cross, system integration is independent, and emission paths are incompatible, so synergy is weak.
CCS | CCS | 0.75 | If this CCS captures flue gases in the cement industry, it is highly homologous with industrial boiler CCS in terms of capture technology, compression, transportation and storage. They can share technology packages, equipment selection and storage infrastructure, and are highly compatible with carbon flow coupling and system integration, so they are highly synergistic.
CCS | Ultra-low emission | 0.25 | If this ultra-low emission is for flue gas treatment in the cement industry, it is cross-industry with industrial boiler CCS. The pollutant composition and control objects are different, the technical adaptability cannot share core equipment, the carbon flow does not cross, the system integration is independent, and the emission paths are incompatible, so the synergy is weak.
CCS | Belite-based cement | 0.25 | Belite Cement is a low-carbon cement clinker, and CCS is an industrial boiler carbon capture. The reactors and products of the two are completely different. Technical compatibility cannot share equipment, carbon flows do not cross, system integration is independent, and emission paths are incompatible, so synergy is weak.
CCS | Magnesium-based cement | 0.25 | Magnesium-based cement is a magnesia cementitious material, and CCS is an industrial boiler carbon capture. The reactors and products of the two are completely different. Technical compatibility cannot share equipment, carbon flows do not cross, system integration is independent, and emission paths are incompatible, so synergy is weak.
CCS | Cement-chemical co-production | 0.5 | Cement-chemical cogeneration can produce high-concentration CO2 and chemical carbon flow, and CCS can capture part of CO2. The two are partially connected in carbon management and gas purification, and can share compression and purification units. However, cement and industrial boiler systems are very different. Carbon flow coupling is moderately difficult, and system integration is moderately difficult, so it is moderately synergistic.
CCS | Calcined clay-based cement | 0.25 | Calcined clay-based cement is a low-carbon cementitious material, and CCS is an industrial boiler carbon capture material. There is no direct interface between the reactors and products of the two. Technical compatibility cannot share equipment, carbon flows do not cross, system integration is independent, and emission paths are incompatible, so synergy is weak.
CCS | Sulfoaluminate cement | 0.25 | Sulphoaluminate cement is a special cement, and CCS is an industrial boiler carbon capture. The reactors and products of the two are completely different. Technical compatibility cannot share equipment, carbon flows do not cross, system integration is independent, and emission paths are incompatible, so synergy is weak.
CCS | Carbon-negative clinker | 0.75 | Carbon-negative clinker production can couple CO2 mineralization and carbon utilization, and CCS can capture and store or utilize CO2. The two are highly homologous in terms of carbon flow coupling and system integration. They can share compression, purification and storage units, and the carbon utilization and storage paths are highly consistent, so they are strongly synergistic.
CCS | Waste heat utilization | 0.25 | Waste heat utilization is mainly based on heat recovery, while CCS regeneration requires medium and high temperature heat. The heat grade and working fluid of the two do not match, the technical adaptability cannot share core equipment, the carbon flow is not direct, the system integration is independent, and the energy consumption synergy does not cross, so the synergy is weak.
CCS | Biomass-based briquette fueling | 0.25 | Biomass briquette fuel belongs to biomass combustion, and CCS belongs to industrial boiler carbon capture. The fuel characteristics and carbon flow paths of the two are greatly different. Technical compatibility cannot share equipment, carbon flows do not cross, system integration is independent, and emission paths are incompatible, so synergy is weak.
CCS | Waste-based briquette fueling | 0.25 | Solid waste briquette fuel belongs to solid waste combustion, while CCS belongs to industrial boiler carbon capture. The fuel composition and pollutant control between the two are different. The technical suitability cannot share equipment, the carbon flow does not cross, the system integration is independent, and the emission paths are incompatible, so the synergy is weak.
CCS | Methanol fueling | 0.5 | Methanol fuel preparation can produce high-concentration CO2, and CCS can capture the carbon flow in the methanol production process. The two are partially connected in carbon management and gas purification, and can share compression and purification units. However, the methanol and industrial boiler systems are very different, and the carbon flow coupling is moderately difficult, and the system integration is moderately difficult, so it is moderately synergistic.
CCS | Natural gas fueling | 0.5 | Natural gas combustion can produce CO2, and CCS can capture flue gas carbon flow. The two are partially connected in carbon management and gas purification, and can share compression and purification units. However, natural gas and industrial boiler systems are very different, and there is a medium difficulty in carbon flow coupling and system integration, so it is a medium synergy.
CCS | Full electrification | 0.25 | Full electrification is an alternative combustion of electricity, while CCS is an industrial boiler carbon capture. There is no direct interface between the energy form and the reactor of the two. Technical compatibility cannot share equipment, carbon flows do not cross, system integration is independent, and emission paths are incompatible, so synergy is weak.
CCS | Distributed solar energy | 0.25 | Distributed solar energy belongs to photovoltaics or solar thermal, while CCS belongs to industrial boiler carbon capture. The energy forms and reactors of the two are very different. Their technical compatibility cannot share equipment, carbon flows do not cross, system integration is independent, and emission paths are incompatible, so synergy is weak.
CCS | Seasonal thermal energy storage | 0.5 | Cross-season thermal storage can store heat for CCS regeneration. The two are partially connected in terms of thermal storage and carbon capture energy consumption management, and can share thermal storage and heat exchange units. However, the thermal storage and industrial boiler systems are very different. There is a medium difficulty in carbon flow coupling and system integration, so it is a medium synergy.
CCS | Energy-saving combustion | 0.25 | Energy-saving combustion belongs to combustion optimization, while CCS belongs to industrial boiler carbon capture. The reactors and control objects of the two are different, and the technical adaptability cannot share core equipment. The carbon flow does not cross, the system integration is independent, and the emission paths are incompatible, so the synergy is weak.
CCS | CO2 heat pump | 0.5 | The CO2 heat pump uses CO2 as the working fluid, and CCS can provide CO2 and share the compression purification unit. The two are partially connected in terms of carbon working fluid and system integration, and can share the CO2 storage and transportation and heat pump units. However, the heat pump and the industrial boiler system are very different. The carbon flow coupling is moderately difficult, and the system integration is moderately difficult, so it is moderately synergistic.
CCS | Novel clean combustion | 0.25 | New clean combustion belongs to combustion optimization, while CCS belongs to industrial boiler carbon capture. The reactors and control objects of the two are different, and the technical adaptability cannot share core equipment. The carbon flow does not cross, the system integration is independent, and the emission paths are incompatible, so the synergy is weak.
CCS | Micro combined heat and power | 0.25 | Micro combined heat and power is a distributed power supply and heating, while CCS is an industrial boiler carbon capture. The scale and system architecture of the two are quite different. Their technical compatibility cannot share equipment, carbon flows do not cross, system integration is independent, and emission paths are incompatible, so synergy is weak.
CCS | High-efficiency P-type PERC monocrystalline solar cell and module manufacturing and application | 0.25 | PERC cells belong to photovoltaic manufacturing, and CCS belongs to industrial boiler carbon capture. There is no direct interface between the reactors and process targets of the two. Technical compatibility cannot share equipment, carbon flows do not cross, system integration is independent, and emission paths are incompatible, so synergy is weak.
CCS | Solar power tower | 0.25 | Thin-film photovoltaics belongs to photovoltaic manufacturing, while CCS belongs to industrial boiler carbon capture. There is no direct interface between the reactors and process targets of the two. Technical compatibility cannot share equipment, carbon flows do not cross, system integration is independent, and emission paths are incompatible, so synergy is weak.
CCS | Flexible cadmium telluride solar cells | 0.25 | Perovskite cells belong to photovoltaic manufacturing, while CCS belongs to industrial boiler carbon capture. There is no direct interface between the reactors and process targets of the two. Technical compatibility cannot share equipment, carbon flows do not cross, system integration is independent, and emission paths are incompatible, so synergy is weak.
CCS | Perovskite solar cell technology | 0.25 | Tower-type solar thermal power generation is a concentrator, while CCS is an industrial boiler carbon capture. The energy form and reactors of the two are quite different. Their technical compatibility cannot share equipment, carbon flows do not cross, system integration is independent, and emission paths are incompatible, so synergy is weak.
CCS | Photovoltaic-thermal cogeneration system | 0.25 | Photovoltaic combined heat and power is a distributed power supply and heating, while CCS is an industrial boiler carbon capture. The scale and system architecture of the two are quite different. Their technical adaptability cannot share equipment, carbon flows do not cross, system integration is independent, and emission paths are incompatible, so synergy is weak.
CCS | Sustainable photovoltaic module recycling | 0.5 | Photovoltaic module recycling requires heat treatment and carbon management, and CCS can capture CO2 in the recycling process. The two are partially connected in terms of resource recycling and carbon management, and can share gas purification and compression units. However, recycling and industrial boiler systems are very different. Carbon flow coupling is moderately difficult, and system integration is moderately difficult, so it is moderately synergistic.
CCS | Low-wind-speed wind power | 0.25 | Wind power belongs to wind power generation, while CCS belongs to industrial boiler carbon capture. The energy form and system architecture of the two are quite different. Their technical adaptability cannot share equipment, carbon flows do not cross, system integration is independent, and emission paths are incompatible, so synergy is weak.
CCS | Semi-direct drive permanent magnet synchronous wind turbine | 0.25 | Wind power belongs to wind power generation, while CCS belongs to industrial boiler carbon capture. The energy form and system architecture of the two are quite different. Their technical adaptability cannot share equipment, carbon flows do not cross, system integration is independent, and emission paths are incompatible, so synergy is weak.
CCS | Dual-rotor wind turbine system | 0.25 | Wind power belongs to wind power generation, while CCS belongs to industrial boiler carbon capture. The energy form and system architecture of the two are quite different. Their technical adaptability cannot share equipment, carbon flows do not cross, system integration is independent, and emission paths are incompatible, so synergy is weak.
CCS | Direct-drive permanent magnet wind power | 0.25 | Low wind speed wind power belongs to wind power generation, while CCS belongs to industrial boiler carbon capture. The energy form and system architecture of the two are quite different. Their technical adaptability cannot share equipment, carbon flows do not cross, system integration is independent, and emission paths are incompatible, so synergy is weak.
CCS | Recycling and high-value utilization of retired wind turbine blades | 0.5 | Blade recycling has heat treatment and carbon management requirements, and CCS can capture CO2 in the recycling process. The two are partially connected in terms of resource recycling and carbon management, and can share gas purification and compression units. However, recycling and industrial boiler systems are very different. Carbon flow coupling is moderately difficult, and system integration is moderately difficult, so it is moderately synergistic.
CCS | Battery electric vehicle | 0.25 | Pure electric vehicles are electric-driven transportation, while CCS is industrial boiler carbon capture. The energy forms and system architectures of the two are quite different. Their technical compatibility cannot share equipment. Carbon flows do not cross. System integration is independent and emission paths are incompatible. Therefore, synergy is weak.
CCS | Hydrogen fuel cell vehicle | 0.25 | Hydrogen fuel cell vehicles belong to hydrogen energy transportation, while CCS belongs to industrial boiler carbon capture. The energy forms and system architectures of the two are very different. Their technical adaptability cannot share equipment, carbon flows do not cross, system integration is independent, and emission paths are incompatible, so synergy is weak.
Ultra-low emission | Ultra-low emission | 0.75 | It has the same origin as its own in industrial boiler flue gas desulfurization, denitrification, dust removal and ultra-low emission control. The treatment process, equipment selection and operating parameters can be directly reused. Pollutant control and emission paths are highly consistent. System integration and energy consumption are synergistic, so it is a strong synergy.
Ultra-low emission | Condensing heat recovery | 0.5 | Ultra-low emission flue gas treatment, condensation heat recovery can recover low-temperature waste heat. The two are partially connected in flue gas cooling and heat recovery, and can share heat exchange and condensation units. However, the interface between the treatment and heat recovery system is limited, the carbon flow is not direct, and the system integration is moderately difficult, so it is moderately synergistic.
Ultra-low emission | Biomass sintering | 0.25 | Biomass sintering is a steel charge process, while ultra-low emissions are industrial boiler flue gas treatment. The two are spatially separated, pollutant compositions and control objects do not match. Technical suitability cannot share core equipment, carbon flows do not cross, system integration is independent, and emission paths are incompatible, so synergy is weak.
Ultra-low emission | Biomass coke injection into blast furnace | 0.25 | Blast furnace injection is an iron-making process, while ultra-low emissions are industrial boiler flue gas treatment. The reactors and pollutant control of the two do not match, the technical suitability cannot share equipment, the carbon flow does not cross, the system integration is independent, and the emission paths are incompatible, so the collaboration is weak.
Ultra-low emission | Hydrogen-rich carbon cycle injection into blast furnace | 0.25 | The hydrogen-rich carbon cycle blast furnace is a hydrogen metallurgical process, while the ultra-low emission is an industrial boiler flue gas treatment. The reactors and energy forms of the two are completely different. Technical compatibility cannot share equipment, carbon flows do not cross, system integration is independent, and emission paths are incompatible, so synergy is weak.
Ultra-low emission | Hydrogen-rich fuel injection sintering | 0.25 | Sintering hydrogen-rich injection is a steel sintering process, while ultra-low emissions are industrial boiler flue gas treatment. The reactors and pollutant compositions of the two do not match, the technical suitability cannot share equipment, the carbon flow does not cross, the system integration is independent, and the emission paths are incompatible, so the collaboration is weak.
Ultra-low emission | Oxygen blast furnace | 0.25 | Blast furnace oxygen-enriched blasting is an iron-making process, while ultra-low emissions are industrial boiler flue gas treatment. There is no direct interface between the reactors and pollutant control of the two. Technical compatibility cannot share equipment, carbon flows do not cross, system integration is independent, and emission paths are incompatible, so synergy is weak.
Ultra-low emission | Ultra-thick bed sintering | 0.25 | Ultra-thick material layer sintering is a steel sintering process, and ultra-low emissions are industrial boiler flue gas treatment. The processes and pollutant control of the two do not match, the technical adaptability cannot share equipment, the carbon flow does not cross, the system integration is independent, and the emission paths are incompatible, so the collaboration is weak.
Ultra-low emission | Flux pelleting | 0.25 | Flux pellets belong to steel charge preparation, while ultra-low emissions belong to industrial boiler flue gas treatment. The reactors and pollutant compositions of the two are completely different. Technical compatibility cannot share equipment, carbon flows do not cross, system integration is independent, and emission paths are incompatible, so synergy is weak.
Ultra-low emission | Carbon-containing pelleting | 0.25 | Carbon-containing pellets are used for reduction, and ultra-low emissions belong to industrial boiler flue gas treatment. There is no shared unit for reactors and pollutant control between the two. Technical compatibility cannot share equipment, carbon flows do not cross, system integration is independent, and emission paths are incompatible, so synergy is weak.
Ultra-low emission | Coke dry quenching | 0.5 | CDQ produces high-temperature inert gas and steam, and its ultra-low emissions can control coking flue gas pollutants. The two are partially connected in terms of coking flue gas purification and waste heat recovery, and can share desulfurization, denitrification, and dust removal units. However, CDQ is very different from industrial boiler systems. Pollutant control is moderately difficult, and system integration is moderately difficult, so it is moderately synergistic.
Ultra-low emission | Hydrogen plasma smelting reduction | 0.5 | Hydrogen plasma smelting reduction can produce high-temperature gas and pollutants, and ultra-low emissions can control part of the flue gas. The two are partially connected in terms of metallurgical gas purification and pollutant control, and can share desulfurization, denitrification, and dust removal units. However, the metallurgical and industrial boiler systems are very different. Pollutant control is moderately difficult, and system integration is moderately difficult, so it is moderately synergistic.
Ultra-low emission | Hydrogen-based direct reducing iron | 0.5 | Hydrogen-based direct reduction of iron can produce high-temperature gas and pollutants, and ultra-low emissions can control part of the flue gas. The two are partially connected in terms of metallurgical gas purification and pollutant control, and can share desulfurization, denitrification and dust removal units. However, the metallurgical and industrial boiler systems are very different. Pollutant control is moderately difficult, and system integration is moderately difficult, so it is moderately synergistic.
Ultra-low emission | Electric furnace steelmaking | 0.25 | Electric furnace steelmaking belongs to power metallurgy, while ultra-low emissions belongs to industrial boiler flue gas treatment. The two have no shared units for reactors and pollutant control. Technical compatibility cannot share equipment, carbon flows do not cross, system integration is independent, and emission paths are incompatible, so synergy is weak.
Ultra-low emission | Integrated steelmaking, continuous casting, and hot rolling | 0.25 | The integration of smelting, casting and rolling is the entire steel process, while ultra-low emissions are industrial boiler flue gas treatment. The reactors and pollutant compositions of the two are completely different. Technical compatibility cannot share equipment, carbon flows do not cross, system integration is independent, and emission paths are incompatible, so synergy is weak.
Ultra-low emission | Efficient coking coal preparation | 0.25 | High-efficiency coal separation belongs to physical separation, while ultra-low emission belongs to industrial boiler flue gas treatment. There is no direct interface between the reactor and process goals of the two. Technical compatibility cannot share equipment, carbon flows do not cross, system integration is independent, and emission paths are incompatible, so synergy is weak.
Ultra-low emission | CCS | 0.25 | Carbon capture and storage belong to terminal capture, while ultra-low emissions belong to flue gas treatment. The two partially overlap in flue gas purification, but the capture and treatment goals and system interfaces are different. The carbon flow is not direct, the system integration is independent, and the emission paths are incompatible, so the synergy is weak.
Ultra-low emission | Ultra-low emission | 0.75 | Ultra-low emission technology is synonymous with itself. The desulfurization, denitrification, dust removal and ultra-low emission control processes are completely consistent. Technology packages, equipment selection and operating experience can be shared. Pollutant control and emission paths are highly consistent. System integration and energy consumption are synergistic, so there is strong synergy.
Ultra-low emission | Steel-chemical co-production | 0.25 | Steel chemical co-production belongs to steel-chemical coupling, while ultra-low emission belongs to industrial boiler flue gas treatment. There is no direct interface between the reactors and pollutant components of the two, technical compatibility cannot share equipment, carbon flows do not cross, system integration is independent, and emission paths are incompatible, so synergy is weak.
Ultra-low emission | Waste heat recovery | 0.25 | Waste heat recovery mainly focuses on heat recovery, while ultra-low emissions focus on pollutant treatment. The interface between the thermal network and flue gas treatment system of the two is limited, the carbon flow is not direct, the system integration is independent, and the emission paths are incompatible, so the synergy is weak.
Ultra-low emission | Sintering flue gas recirculation | 0.5 | Sintering flue gas circulation can increase pollutant concentration and optimize treatment, and ultra-low emissions can control sintering flue gas. The two are partially connected in flue gas purification and pollutant control, and can share desulfurization, denitrification and dust removal units. However, the sintering and industrial boiler systems are very different. Pollutant control is moderately difficult, and system integration is moderately difficult, so it is moderately synergistic.
Ultra-low emission | Coke oven gas utilization | 0.25 | Coke oven gas waste heat recovery is a coking process, and ultra-low emissions are industrial boiler flue gas treatment. There is no direct interface between the reactor and pollutant control of the two. Technical compatibility cannot share equipment, carbon flows do not cross, system integration is independent, and emission paths are incompatible, so synergy is weak.
Ultra-low emission | Coke oven gas injection into blast furnace | 0.25 | Blast furnace injection of coke oven gas is an iron-making process, while ultra-low emissions belong to industrial boiler flue gas treatment. There is no direct interface between the reactors and pollutant components of the two. Technical compatibility cannot share equipment, carbon flows do not cross, system integration is independent, and emission paths are incompatible, so synergy is weak.
Ultra-low emission | Municipal solid waste binder production | 0.25 | Urban solid waste adhesive production belongs to building material adhesives, while ultra-low emissions belong to industrial boiler flue gas treatment. There is no direct interface between the reactors and pollutant components of the two. Technical compatibility cannot share equipment, carbon flows do not cross, system integration is independent, and emission paths are incompatible, so synergy is weak.
Ultra-low emission | Industrial solid waste binder production | 0.25 | Industrial solid waste adhesives belong to building material adhesives, while ultra-low emissions belong to industrial boiler flue gas treatment. The reactors and pollutants of the two have no shared units, technical compatibility cannot share equipment, carbon flows do not cross, system integration is independent, and emission paths are incompatible, so synergy is weak.
Ultra-low emission | Agricultural solid waste binder production | 0.25 | Agricultural solid waste adhesives belong to building material adhesives, while ultra-low emissions belong to industrial boiler flue gas treatment. There is no direct interface between the reactors and pollutant components of the two. Technical compatibility cannot share equipment, carbon flows do not cross, system integration is independent, and emission paths are incompatible, so synergy is weak.
Ultra-low emission | Solar-aided fueling | 0.25 | Solar fuels are photothermal or photovoltaic fuels, while ultra-low emissions belong to industrial boiler flue gas treatment. The energy forms and reactors of the two are very different, and the technical adaptability cannot share core equipment. The carbon flow does not cross, the system integration is independent, and the emission paths are incompatible, so the synergy is weak.
Ultra-low emission | Hydrogen-aided fueling | 0.5 | Hydrogen fuel combustion can produce NOx and a small amount of pollutants, and ultra-low emissions can control hydrogen combustion flue gas. The two are partially connected in terms of clean fuel utilization and pollutant control, and can share denitrification and dust removal units. However, hydrogen fuel and industrial boiler systems are very different. Pollutant control is moderately difficult, and system integration is moderately difficult, so it is moderately synergistic.
Ultra-low emission | Microwave-aided fueling | 0.25 | Microwave combustion is a dielectric heating, while ultra-low emissions are industrial boiler flue gas treatment. The heating methods and reactors of the two are completely different. Technical compatibility cannot share equipment, carbon flows do not cross, system integration is independent, and emission paths are incompatible, so synergy is weak.
Ultra-low emission | Biomass-aided fueling | 0.25 | Biomass auxiliary fuel belongs to biomass combustion, while ultra-low emissions belong to industrial boiler flue gas treatment. The fuel characteristics and pollutant compositions of the two are very different. Technical compatibility cannot share equipment, carbon flows do not cross, system integration is independent, and emission paths are incompatible, so synergy is weak.
Ultra-low emission | Waste-aided fueling | 0.25 | Solid waste combustion belongs to sludge and solid waste disposal, while ultra-low emissions belong to industrial boiler flue gas treatment. The fuel composition and pollutant control between the two are different. Technical compatibility cannot share equipment, carbon flows do not cross, system integration is independent, and emission paths are incompatible, so synergy is weak.
Ultra-low emission | Oxygen-rich burning | 0.25 | If this oxy-fuel combustion is cement or coal chemical oxy-fuel combustion, it is different from the ultra-low emission cross-industry combustion atmosphere and flue gas composition. The technical adaptability cannot share core equipment, the carbon flow does not cross, the system integration is independent, and the emission paths are incompatible, so the synergy is weak.
Ultra-low emission | Infrared calcination | 0.25 | Infrared calcination belongs to radiant heating, while ultra-low emission belongs to industrial boiler flue gas treatment. The heating methods and reactors of the two have no shared units, technical compatibility cannot share equipment, carbon flows do not cross, system integration is independent, and emission paths are incompatible, so synergy is weak.
Ultra-low emission | Large-scale new dry process | 0.25 | The large-scale new dry process belongs to the cement kiln process, while the ultra-low emission belongs to the industrial boiler flue gas treatment. The reactors and pollutant compositions of the two are completely different. The technical compatibility cannot share equipment, the carbon flow does not cross, the system integration is independent, and the emission paths are incompatible, so the synergy is weak.
Ultra-low emission | Energy-saving raw material grinding | 0.25 | Energy saving in raw material grinding belongs to the optimization of grinding power consumption, while ultra-low emissions belong to industrial boiler flue gas treatment. There is no direct interface between the reactor and process goals of the two. Technical compatibility cannot share equipment, carbon flows do not cross, system integration is independent, and emission paths are incompatible, so synergy is weak.
Ultra-low emission | Energy-saving cement grinding | 0.25 | Cement grinding energy saving belongs to the optimization of grinding power consumption, while ultra-low emissions belong to industrial boiler flue gas treatment. The reactor and process goals of the two have no shared units, technical compatibility cannot share equipment, carbon flows do not cross, system integration is independent, and emission paths are incompatible, so synergy is weak.
Ultra-low emission | Electrified externally heated rotary kiln calcination | 0.25 | Electrified rotary kilns are for electric heating, while ultra-low emissions are for industrial boiler flue gas treatment. The energy forms and reactors of the two are quite different. Their technical compatibility cannot share equipment, carbon flows do not cross, system integration is independent, and emission paths are incompatible, so synergy is weak.
Ultra-low emission | Suspension calcination | 0.25 | Cement suspension preheating and decomposition is a cement process, while ultra-low emissions belong to industrial boiler flue gas treatment. The reactors and pollutant compositions of the two are completely different. Technical compatibility cannot share equipment, carbon flows do not cross, system integration is independent, and emission paths are incompatible, so synergy is weak.
Ultra-low emission | CCS | 0.25 | If this CCS is for flue gas capture in the cement industry, it is cross-industry with ultra-low emissions from industrial boilers. The pollutant composition and control objects are different, the technical adaptability cannot share core equipment, the carbon flow does not cross, the system integration is independent, and the emission paths are incompatible, so the collaboration is weak.
Ultra-low emission | Ultra-low emission | 0.75 | If this ultra-low emission is for flue gas treatment in the cement industry, it is highly homologous with industrial boiler ultra-low emissions in terms of desulfurization, denitrification, dust removal and ultra-low emission control. They can share technology packages, equipment selection and operation experience. Pollutant control and emission paths are highly consistent. System integration and energy consumption are synergistic, so there is strong synergy.
Ultra-low emission | Belite-based cement | 0.25 | Belite cement is a low-carbon cement clinker, while ultra-low emissions are industrial boiler flue gas treatment. The reactors and pollutant compositions of the two are completely different. Technical compatibility cannot share equipment, carbon flows do not cross, system integration is independent, and emission paths are incompatible, so synergy is weak.
Ultra-low emission | Magnesium-based cement | 0.25 | Magnesium-based cement is a magnesia cementitious material, while ultra-low emissions are industrial boiler flue gas treatment. The reactors and pollutant compositions of the two are completely different. Technical compatibility cannot share equipment, carbon flows do not cross, system integration is independent, and emission paths are incompatible, so synergy is weak.
Ultra-low emission | Cement-chemical co-production | 0.5 | Cement chemical co-production can produce complex flue gas, and ultra-low emissions can control some pollutants. The two are partially connected in flue gas purification and pollutant control, and can share desulfurization, denitrification and dust removal units. However, the cement and industrial boiler systems are very different, pollutant control is moderately difficult, and system integration is moderately difficult, so it is moderately synergistic.
Ultra-low emission | Calcined clay-based cement | 0.25 | Calcined clay-based cement is a low-carbon cementitious material, and ultra-low emissions are for industrial boiler flue gas treatment. There is no direct interface between the reactor and pollutant composition of the two. Technical compatibility cannot share equipment, carbon flows do not cross, system integration is independent, and emission paths are incompatible, so synergy is weak.
Ultra-low emission | Sulfoaluminate cement | 0.25 | Sulphoaluminate cement is a special cement, while ultra-low emissions belong to industrial boiler flue gas treatment. The reactors and pollutant compositions of the two are completely different. Technical compatibility cannot share equipment, carbon flows do not cross, system integration is independent, and emission paths are incompatible, so synergy is weak.
Ultra-low emission | Carbon-negative clinker | 0.25 | Carbon-negative clinker belongs to low-carbon clinker, while ultra-low emission belongs to industrial boiler flue gas treatment. There is no direct interface between the reactor and pollutant composition of the two. Technical compatibility cannot share equipment, carbon flows do not cross, system integration is independent, and emission paths are incompatible, so synergy is weak.
Ultra-low emission | Waste heat utilization | 0.25 | Waste heat utilization is mainly based on heat recovery, while ultra-low emissions are mainly based on pollutant treatment. The interface between the thermal network and flue gas treatment system of the two is limited, the carbon flow is not direct, the system integration is independent, and the emission paths are incompatible, so the synergy is weak.
Ultra-low emission | Biomass-based briquette fueling | 0.25 | Biomass briquette fuel belongs to biomass combustion, while ultra-low emissions belong to industrial boiler flue gas treatment. The fuel characteristics and pollutant composition of the two are very different. Technical compatibility cannot share equipment, carbon flows do not cross, system integration is independent, and emission paths are incompatible, so synergy is weak.
Ultra-low emission | Waste-based briquette fueling | 0.25 | Solid waste briquette fuel belongs to solid waste combustion, while ultra-low emission belongs to industrial boiler flue gas treatment. The fuel composition and pollutant control of the two are different. The technical adaptability cannot share equipment, the carbon flow does not cross, the system integration is independent, and the emission paths are incompatible, so the synergy is weak.
Ultra-low emission | Methanol fueling | 0.5 | Methanol fuel combustion can produce NOx and a small amount of pollutants, and ultra-low emissions can control methanol combustion flue gas. The two are partially connected in terms of clean fuel utilization and pollutant control, and can share denitrification and dust removal units. However, the methanol and industrial boiler systems are very different. Pollutant control is moderately difficult, and system integration is moderately difficult, so it is moderately synergistic.
Ultra-low emission | Natural gas fueling | 0.5 | Natural gas combustion can produce NOx and a small amount of pollutants, and ultra-low emissions can control natural gas combustion flue gas. The two are partially connected in terms of clean fuel utilization and pollutant control, and can share denitrification and dust removal units. However, the natural gas and industrial boiler systems are very different. Pollutant control is moderately difficult, and system integration is moderately difficult, so it is moderately synergistic.
Ultra-low emission | Full electrification | 0.25 | Full electrification belongs to electricity replacement combustion, while ultra-low emissions belong to industrial boiler flue gas treatment. There is no direct interface between the energy form and the reactor of the two. Technical compatibility cannot share equipment, carbon flows do not cross, system integration is independent, and emission paths are incompatible, so synergy is weak.
Ultra-low emission | Distributed solar energy | 0.25 | Distributed solar energy belongs to photovoltaic or solar thermal, while ultra-low emission belongs to industrial boiler flue gas treatment. The energy forms and reactors of the two are very different. The technical adaptability cannot share equipment, the carbon flow does not cross, the system integration is independent, and the emission paths are incompatible, so the synergy is weak.
Ultra-low emission | Seasonal thermal energy storage | 0.25 | Cross-season thermal storage is thermal storage, while ultra-low emissions are industrial boiler flue gas treatment. There is no direct interface between the thermal network and reactors of the two. Technical compatibility cannot share equipment, carbon flows do not cross, system integration is independent, and emission paths are incompatible, so synergy is weak.
Ultra-low emission | Energy-saving combustion | 0.25 | Energy-saving combustion belongs to combustion optimization, and ultra-low emissions belong to flue gas control. The two partially overlap in combustion control and pollutant control, but the technical routes and governance logic are quite different. Carbon flow is not direct, system integration is independent, and emission paths are incompatible, so synergy is weak.
Ultra-low emission | CO2 heat pump | 0.5 | The CO2 heat pump uses CO2 as the working fluid, and its ultra-low emissions can control flue gas. The two are partially connected in the carbon working fluid and flue gas purification, and can share the CO2 storage and transportation and purification units. However, the heat pump and the industrial boiler system are very different. There is a medium difficulty in carbon flow coupling and system integration, so it is a medium collaboration.
Ultra-low emission | Novel clean combustion | 0.25 | New clean combustion belongs to combustion optimization, while ultra-low emissions belong to flue gas control. The two partially overlap in combustion control and pollutant control, but their technical routes and governance logic are quite different. Carbon flow is not direct, system integration is independent, and emission paths are incompatible, so synergy is weak.
Ultra-low emission | Micro combined heat and power | 0.25 | Micro-cogeneration belongs to distributed power supply and heating, while ultra-low emissions belongs to industrial boiler flue gas treatment. The scale and system architecture of the two are quite different. Technical adaptability cannot share equipment, carbon flows do not cross, system integration is independent, and emission paths are incompatible, so synergy is weak.
Ultra-low emission | High-efficiency P-type PERC monocrystalline solar cell and module manufacturing and application | 0.25 | PERC cells belong to photovoltaic manufacturing, while ultra-low emissions belong to industrial boiler flue gas treatment. There is no direct interface between the reactors and process goals of the two. Technical compatibility cannot share equipment, carbon flows do not cross, system integration is independent, and emission paths are incompatible, so synergy is weak.
Ultra-low emission | Solar power tower | 0.25 | Thin-film photovoltaics belongs to photovoltaic manufacturing, while ultra-low emissions belong to industrial boiler flue gas treatment. There is no direct interface between the reactors and process targets of the two. Technical compatibility cannot share equipment, carbon flows do not cross, system integration is independent, and emission paths are incompatible, so synergy is weak.
Ultra-low emission | Flexible cadmium telluride solar cells | 0.25 | Perovskite cells belong to photovoltaic manufacturing, and ultra-low emissions belong to industrial boiler flue gas treatment. There is no direct interface between the reactors and process targets of the two. Technical compatibility cannot share equipment, carbon flows do not cross, system integration is independent, and emission paths are incompatible, so synergy is weak.
Ultra-low emission | Perovskite solar cell technology | 0.25 | Tower-type solar thermal power generation belongs to concentrating heat, while ultra-low emission belongs to industrial boiler flue gas treatment. The energy forms and reactors of the two are very different. Technical compatibility cannot share equipment, carbon flows do not cross, system integration is independent, and emission paths are incompatible, so synergy is weak.
Ultra-low emission | Photovoltaic-thermal cogeneration system | 0.25 | Photovoltaic combined heat and power belongs to distributed power supply and heating, while ultra-low emissions belong to industrial boiler flue gas treatment. The scale and system architecture of the two are quite different. Technical adaptability cannot share equipment, carbon flows do not cross, system integration is independent, and emission paths are incompatible, so synergy is weak.
Ultra-low emission | Sustainable photovoltaic module recycling | 0.5 | Photovoltaic module recycling requires heat treatment and pollutant control, and ultra-low emissions can control the flue gas in the recycling process. The two are partially connected in terms of resource recycling and pollutant control, and can share desulfurization, denitrification, and dust removal units. However, recycling and industrial boiler systems are very different. Pollutant control is moderately difficult, and system integration is moderately difficult, so it is moderately synergistic.
Ultra-low emission | Low-wind-speed wind power | 0.25 | Wind power belongs to wind power generation, while ultra-low emissions belong to industrial boiler flue gas treatment. The energy forms and system architectures of the two are quite different. Their technical adaptability cannot share equipment, carbon flows do not cross, system integration is independent, and emission paths are incompatible, so synergy is weak.
Ultra-low emission | Semi-direct drive permanent magnet synchronous wind turbine | 0.25 | Wind power belongs to wind power generation, while ultra-low emissions belong to industrial boiler flue gas treatment. The energy forms and system architectures of the two are quite different. Their technical adaptability cannot share equipment, carbon flows do not cross, system integration is independent, and emission paths are incompatible, so synergy is weak.
Ultra-low emission | Dual-rotor wind turbine system | 0.25 | Wind power belongs to wind power generation, while ultra-low emissions belong to industrial boiler flue gas treatment. The energy forms and system architectures of the two are quite different. Their technical adaptability cannot share equipment, carbon flows do not cross, system integration is independent, and emission paths are incompatible, so synergy is weak.
Ultra-low emission | Direct-drive permanent magnet wind power | 0.25 | Low wind speed wind power belongs to wind power generation, while ultra-low emission belongs to industrial boiler flue gas treatment. The energy form and system architecture of the two are very different. Technical adaptability cannot share equipment, carbon flows do not cross, system integration is independent, and emission paths are incompatible, so synergy is weak.
Ultra-low emission | Recycling and high-value utilization of retired wind turbine blades | 0.5 | Blade recycling requires heat treatment and pollutant control, and ultra-low emissions can control the flue gas in the recycling process. The two are partially connected in terms of resource recycling and pollutant control, and can share desulfurization, denitrification, and dust removal units. However, recycling and industrial boiler systems are very different. Pollutant control is moderately difficult, and system integration is moderately difficult, so it is moderately synergistic.
Ultra-low emission | Battery electric vehicle | 0.25 | Pure electric vehicles belong to electric-driven transportation, while ultra-low emissions belong to industrial boiler flue gas treatment. The energy forms and system architectures of the two are quite different. Technical compatibility cannot share equipment, carbon flows do not cross, system integration is independent, and emission paths are incompatible, so synergy is weak.
Ultra-low emission | Hydrogen fuel cell vehicle | 0.25 | Hydrogen fuel cell vehicles belong to hydrogen energy transportation, while ultra-low emissions belong to industrial boiler flue gas treatment. The energy forms and system architectures of the two are quite different. Their technical adaptability cannot share equipment, carbon flows do not cross, system integration is independent, and emission paths are incompatible, so synergy is weak.
Condensing heat recovery | Condensing heat recovery | 0.75 | It is completely homologous with itself in terms of low-temperature flue gas condensation, latent heat recovery, heat exchange network and heat pump utilization. The heat exchanger, condenser and heat storage unit can be directly reused; energy consumption synergy and system integration are highly consistent. Although the carbon flow does not directly cross, the heat integration is strong and the emission paths are compatible, so it is a strong synergy.
Condensing heat recovery | Biomass sintering | 0.25 | Biomass sintering is a steel charge process, and condensation heat recovery is a low-temperature heat recovery in industrial boilers. The two are spatially separated, and the heat grade and medium do not match. The technical suitability cannot share core equipment, the carbon flow does not cross, the system integration is independent, and the emission paths are incompatible, so the collaboration is weak.
Condensing heat recovery | Biomass coke injection into blast furnace | 0.25 | Blast furnace injection is an iron-making process, and the condensation heat recovery is mainly based on low-temperature heat of industrial boilers. The reactors, heat networks, and media between the two are greatly different. Technical compatibility cannot share equipment, carbon flows do not cross, system integration is independent, and emission paths are incompatible, so synergy is weak.
Condensing heat recovery | Hydrogen-rich carbon cycle injection into blast furnace | 0.25 | The hydrogen-rich carbon cycle blast furnace is a hydrogen metallurgical process, and the condensation heat recovery is a low-temperature heat recovery in an industrial boiler. The two are spatially separated and the heat grades do not match. The technical suitability cannot share core equipment, the carbon flow does not cross, the system integration is independent, and the emission paths are incompatible, so the collaboration is weak.
Condensing heat recovery | Hydrogen-rich fuel injection sintering | 0.25 | Sintering hydrogen-rich injection is a steel sintering process, and condensation heat recovery is low-temperature heat recovery in industrial boilers. The reactors, heat networks, and media of the two do not match; technical compatibility cannot share equipment, carbon flows do not cross, system integration is independent, and emission paths are incompatible, so synergy is weak.
Condensing heat recovery | Oxygen blast furnace | 0.25 | The oxygen-enriched blast of the blast furnace is an iron-making process, and the condensation heat recovery is mainly based on the low-temperature heat of the industrial boiler. The heat grade and space of the two are separated; the technical adaptability cannot share core equipment, the carbon flow does not cross, the system integration is independent, and the emission paths are incompatible, so the collaboration is weak.
Condensing heat recovery | Ultra-thick bed sintering | 0.25 | Ultra-thick material layer sintering is a steel sintering process, and condensation heat recovery is a low-temperature heat recovery in industrial boilers. The processes and heat networks of the two do not match; technical compatibility cannot share equipment, carbon flows do not cross, system integration is independent, and emission paths are incompatible, so collaboration is weak.
Condensing heat recovery | Flux pelleting | 0.25 | Flux pellets belong to steel charge preparation, and condensation heat recovery belongs to low-temperature heat recovery of industrial boilers. The reactors and heat networks of the two are completely different; technical compatibility cannot share equipment, carbon flows do not cross, system integration is independent, and emission paths are incompatible, so synergy is weak.
Condensing heat recovery | Carbon-containing pelleting | 0.25 | Carbon-containing pellets are used for reduction, and condensation heat recovery belongs to low-temperature heat recovery of industrial boilers. The reactors and material flows of the two have no shared units; technical compatibility cannot share equipment, carbon flows do not cross, system integration is independent, and emission paths are incompatible, so synergy is weak.
Condensing heat recovery | Coke dry quenching | 0.5 | Coke dry quenching produces high-temperature inert gas and steam, and condensation heat recovery can recover part of the low-temperature latent heat. The two are partially connected in terms of coking waste heat recovery and heat integration; technical adaptability can partially share heat exchange and condensation units, but there are big differences between dry coke quenching and industrial boiler systems, the carbon flow is not direct, and system integration is moderately difficult, so it is a medium synergy.
Condensing heat recovery | Hydrogen plasma smelting reduction | 0.25 | Hydrogen plasma smelting reduction is a metallurgical process, and condensation heat recovery is a low-temperature heat recovery in industrial boilers. The two are spatially separated and the heat grades do not match. Technical compatibility cannot share core equipment, carbon flows do not cross, system integration is independent, and emission paths are incompatible, so synergy is weak.
Condensing heat recovery | Hydrogen-based direct reducing iron | 0.25 | Hydrogen-based direct reduction of iron is a hydrogen metallurgical process, and condensation heat recovery is an industrial boiler low-temperature heat recovery. The reactors and heat networks of the two do not match; the technical suitability cannot share equipment, the carbon flow does not cross, the system integration is independent, and the emission paths are incompatible, so the collaboration is weak.
Condensing heat recovery | Electric furnace steelmaking | 0.25 | Electric furnace steelmaking belongs to electric metallurgy, and condensation heat recovery belongs to industrial boiler low-temperature heat recovery. The energy form and heat network of the two have no shared units; technical adaptability cannot share equipment, carbon flows do not cross, system integration is independent, and emission paths are incompatible, so synergy is weak.
Condensing heat recovery | Integrated steelmaking, continuous casting, and hot rolling | 0.25 | The integration of smelting, casting and rolling is the whole process of steel, while condensation heat recovery is low-temperature heat recovery from industrial boilers. The two are spatially separated, and the reactors and heat networks are completely different. Technical compatibility cannot share equipment, carbon flows do not cross, system integration is independent, and emission paths are incompatible, so synergy is weak.
Condensing heat recovery | Efficient coking coal preparation | 0.25 | High-efficiency coal separation is physical sorting, and condensation heat recovery is low-temperature heat recovery in industrial boilers. There is no direct interface between the reactors and process targets of the two. Technical compatibility cannot share equipment, carbon flows do not cross, system integration is independent, and emission paths are incompatible, so synergy is weak.
Condensing heat recovery | CCS | 0.25 | Carbon capture and storage belong to terminal capture, while condensation heat recovery belongs to low-temperature heat recovery. The heat grades and working fluids of the two do not match; the technical adaptability cannot share core equipment, the carbon flow does not cross, the system integration is independent, and the emission paths are incompatible, so the synergy is weak.
Condensing heat recovery | Ultra-low emission | 0.25 | Ultra-low emission technology belongs to flue gas treatment, and condensation heat recovery belongs to low-temperature heat recovery. The goals and system interfaces of the two are different; technical adaptability cannot share core equipment, carbon flows do not cross, system integration is independent, and emission paths are incompatible, so synergy is weak.
Condensing heat recovery | Steel-chemical co-production | 0.25 | Steelmaking co-production belongs to steel-chemical coupling, and condensation heat recovery belongs to low-temperature heat recovery of industrial boilers. The two are spatially separated, and there is no direct interface between the heat network and the product chain. Technical compatibility cannot share equipment, carbon flows do not cross, system integration is independent, and emission paths are incompatible, so synergy is weak.
Condensing heat recovery | Waste heat recovery | 0.75 | Waste heat recovery technology and condensation heat recovery are highly homologous in low-temperature heat recovery, heat exchange network, heat pump and heat storage, and can share heat exchangers, condensers and heat integration units; energy consumption synergy and system integration are highly consistent, carbon flow is not direct but heat integration is strong, and emission paths are compatible, so it is a strong synergy.
Condensing heat recovery | Sintering flue gas recirculation | 0.25 | Sintering flue gas circulation is a steel sintering process, and condensation heat recovery is a low-temperature heat recovery in industrial boilers. The two are spatially separated, and the heat network and media do not match. Technical compatibility cannot share core equipment, carbon flows do not cross, system integration is independent, and emission paths are incompatible, so synergy is weak.
Condensing heat recovery | Coke oven gas utilization | 0.5 | The coke oven gas waste heat can provide medium and low-temperature heat, and the condensation heat recovery can recover part of the latent heat. The two are partially connected in terms of coking waste heat recovery and heat integration; the technical adaptability can partially share the heat exchange and condensation units, but the coking and industrial boiler systems are very different, the carbon flow is not direct, and the system integration is moderately difficult, so it is moderate synergy.
Condensing heat recovery | Coke oven gas injection into blast furnace | 0.25 | Blast furnace injection of coke oven gas is an iron-making process, and condensation heat recovery is an industrial boiler low-temperature heat recovery. There is no direct interface between the reactor and heat network of the two. Technical compatibility cannot share equipment, carbon flows do not cross, system integration is independent, and emission paths are incompatible, so synergy is weak.
Condensing heat recovery | Municipal solid waste binder production | 0.5 | The production of municipal solid waste adhesives requires low-temperature drying and heat, and condensation heat recovery can provide part of the low-temperature heat. The two are partially connected in terms of heat integration and solid waste resource utilization. The technical adaptability can partially share heat exchange and heat storage units, but the solid waste and industrial boiler systems are very different, the carbon flow is not direct, and the system integration is moderately difficult, so it is moderately synergistic.
Condensing heat recovery | Industrial solid waste binder production | 0.5 | The production of industrial solid waste adhesives requires low-temperature heat, and condensation heat recovery can provide part of the low-temperature heat. The two are partially connected in terms of heat integration and solid waste resource utilization; technical adaptability can partially share heat exchange and heat storage units, but the adhesive and industrial boiler systems are very different, the carbon flow is not direct, and system integration is moderately difficult, so it is moderately synergistic.
Condensing heat recovery | Agricultural solid waste binder production | 0.5 | The production of agricultural solid waste adhesives requires low-temperature heat, and condensation heat recovery can provide part of the low-temperature heat. The two are partially connected in terms of heat integration and biomass resource utilization; technical adaptability can partially share heat exchange and heat storage units, but agricultural solid waste and industrial boiler systems are very different, carbon flow is not direct, and system integration is moderately difficult, so it is moderately synergistic.
Condensing heat recovery | Solar-aided fueling | 0.25 | Solar fuels are photothermal or photovoltaic fuels, and condensation heat recovery is low-temperature heat recovery from industrial boilers. The energy forms and reactors of the two are very different; the technical adaptability cannot share core equipment, carbon flows do not cross, system integration is independent, and emission paths are incompatible, so synergy is weak.
Condensing heat recovery | Hydrogen-aided fueling | 0.25 | Hydrogen fuel belongs to hydrogen preparation and utilization, and condensation heat recovery belongs to low-temperature heat recovery of industrial boilers. There is no direct interface between the reactors and heat networks of the two. Technical compatibility cannot share equipment, carbon flows do not cross, system integration is independent, and emission paths are incompatible, so synergy is weak.
Condensing heat recovery | Microwave-aided fueling | 0.25 | Microwave combustion belongs to dielectric heating, while condensation heat recovery belongs to industrial boiler low-temperature heat recovery. The heating methods and reactors of the two are completely different; technical compatibility cannot share equipment, carbon flows do not cross, system integration is independent, and emission paths are incompatible, so synergy is weak.
Condensing heat recovery | Biomass-aided fueling | 0.5 | The combustion of biomass auxiliary fuel generates flue gas condensation heat, and condensation heat recovery can recover part of the latent heat. The two are partially connected in terms of biomass combustion and heat integration. The technical adaptability can partially share the heat exchange and condensation units, but the biomass and industrial boiler systems are very different, the carbon flow is not direct, and the system integration is moderately difficult, so it is moderate synergy.
Condensing heat recovery | Waste-aided fueling | 0.5 | Solid waste combustion generates flue gas condensation heat, and condensation heat recovery can recover part of the latent heat. The two are partially connected in solid waste disposal and heat integration. Technical adaptability can partially share heat exchange and condensation units, but the solid waste and industrial boiler systems are very different, pollutant control is complex, and system integration is moderately difficult, so it is moderate synergy.
Condensing heat recovery | Oxygen-rich burning | 0.25 | Oxygen-enriched combustion is a combustion and CO2 capture process, and condensation heat recovery is a low-temperature heat recovery. The interface between the two is limited in the reactor and heat network; the technical adaptability cannot share core equipment, the carbon flow does not cross, the system integration is independent, and the emission paths are incompatible, so the synergy is weak.
Condensing heat recovery | Infrared calcination | 0.25 | Infrared calcination is radiant heating, and condensation heat recovery is industrial boiler low-temperature heat recovery. The heating methods and reactors of the two have no shared units; technical compatibility cannot share equipment, carbon flows do not cross, system integration is independent, and emission paths are incompatible, so synergy is weak.
Condensing heat recovery | Large-scale new dry process | 0.25 | The large-scale new dry process belongs to the cement kiln process, and the condensation heat recovery belongs to the low-temperature heat recovery of industrial boilers. The two are spatially separated, and the heat network and media do not match; the technical adaptability cannot share equipment, the carbon flow does not cross, the system integration is independent, and the emission paths are incompatible, so the collaboration is weak.
Condensing heat recovery | Energy-saving raw material grinding | 0.5 | Raw material grinding has low-temperature drying and heat requirements, and condensation heat recovery can provide part of the low-temperature heat. The two are partially connected in terms of heat integration and grinding energy saving; technical adaptability can partially share heat exchange and heat storage units, but the grinding and industrial boiler systems are very different, the carbon flow is not direct, and the system integration is moderately difficult, so it is moderate synergy.
Condensing heat recovery | Energy-saving cement grinding | 0.5 | Cement grinding has low-temperature drying and heat requirements, and condensation heat recovery can provide part of the low-temperature heat. The two are partially connected in terms of heat integration and grinding energy saving; technical adaptability can partially share heat exchange and heat storage units, but the grinding and industrial boiler systems are very different, the carbon flow is not direct, and the system integration is moderately difficult, so it is moderate synergy.
Condensing heat recovery | Electrified externally heated rotary kiln calcination | 0.25 | Electrified rotary kilns are electric heating, and condensation heat recovery is low-temperature heat recovery from industrial boilers. The energy forms and heat networks of the two do not match; technical compatibility cannot share equipment, carbon flows do not cross, system integration is independent, and emission paths are incompatible, so synergy is weak.
Condensing heat recovery | Suspension calcination | 0.25 | Cement suspension preheating and decomposition belongs to the cement process, and condensation heat recovery belongs to the low-temperature heat recovery of industrial boilers. The two are spatially separated and the heat network does not match; the technical adaptability cannot share equipment, the carbon flow does not cross, the system integration is independent, and the emission paths are incompatible, so the collaboration is weak.
Condensing heat recovery | CCS | 0.25 | If the CCS is for flue gas capture in the cement industry, it crosses industries with condensation heat recovery, and the heat grade and carbon flow do not match; the technical adaptability cannot share core equipment, the carbon flow does not cross, the system integration is independent, and the emission paths are incompatible, so the synergy is weak.
Condensing heat recovery | Ultra-low emission | 0.25 | If this ultra-low emission is for flue gas treatment in the cement industry, it is cross-industry with condensation heat recovery, and the goals and system interfaces are different; technical adaptability cannot share core equipment, carbon flows do not cross, system integration is independent, and emission paths are incompatible, so synergy is weak.
Condensing heat recovery | Belite-based cement | 0.25 | Belite cement is a low-carbon cement clinker, and condensation heat recovery is a low-temperature heat recovery from an industrial boiler. The reactors and heat networks of the two are completely different. Technical compatibility cannot share equipment, carbon flows do not cross, system integration is independent, and emission paths are incompatible, so synergy is weak.
Condensing heat recovery | Magnesium-based cement | 0.25 | Magnesium-based cement is a magnesia cementitious material, and condensation heat recovery is low-temperature heat recovery from industrial boilers. The reactors and heat networks of the two are completely different; technical compatibility cannot share equipment, carbon flows do not cross, system integration is independent, and emission paths are incompatible, so synergy is weak.
Condensing heat recovery | Cement-chemical co-production | 0.5 | Cement chemical co-production has waste heat and low-temperature heat requirements, and condensation heat recovery can provide part of low-temperature heat. The two are partially connected in terms of heat integration and cross-industry co-production; technical adaptability can partially share heat exchange and heat storage units, but the cement and industrial boiler systems are very different, carbon flow is not direct, and system integration is moderately difficult, so it is moderate synergy.
Condensing heat recovery | Calcined clay-based cement | 0.25 | Calcined clay-based cement is a low-carbon cementitious material, and condensation heat recovery is low-temperature heat recovery from industrial boilers. The two are spatially separated and the heat network does not match. Technical compatibility cannot share equipment, carbon flows do not cross, system integration is independent, and emission paths are incompatible, so synergy is weak.
Condensing heat recovery | Sulfoaluminate cement | 0.25 | Sulphoaluminate cement is a special cement, and condensation heat recovery is an industrial boiler low-temperature heat recovery. The reactors and heat networks of the two are completely different; technical compatibility cannot share equipment, carbon flows do not cross, system integration is independent, and emission paths are incompatible, so synergy is weak.
Condensing heat recovery | Carbon-negative clinker | 0.25 | Carbon-negative clinker is low-carbon clinker, and condensation heat recovery is low-temperature heat recovery from industrial boilers. There is no direct interface between the reactors and heat networks of the two. Technical compatibility cannot share equipment, carbon flows do not cross, system integration is independent, and emission paths are incompatible, so synergy is weak.
Condensing heat recovery | Waste heat utilization | 0.75 | Waste heat utilization and condensation heat recovery are highly homologous in low-temperature heat recovery, heat exchange network and heat storage, and can share heat exchangers, condensers and heat integration units; energy consumption synergy and system integration are highly consistent, carbon flow is not direct but heat integration is strong, and emission paths are compatible, so it is a strong synergy.
Condensing heat recovery | Biomass-based briquette fueling | 0.25 | Biomass briquette fuel belongs to the combustion process, and condensation heat recovery belongs to the low-temperature heat recovery of industrial boilers. The fuel characteristics and heat network of the two do not match; the technical adaptability cannot share equipment, the carbon flow does not cross, the system integration is independent, and the emission paths are incompatible, so the synergy is weak.
Condensing heat recovery | Waste-based briquette fueling | 0.25 | Solid waste briquette fuel belongs to the combustion process, and condensation heat recovery belongs to industrial boiler low-temperature heat recovery. The fuel composition and heat network of the two do not match; the technical adaptability cannot share equipment, the carbon flow does not cross, the system integration is independent, and the emission paths are incompatible, so the synergy is weak.
Condensing heat recovery | Methanol fueling | 0.25 | Methanol fuel belongs to methanol combustion or utilization, and condensation heat recovery belongs to low-temperature heat recovery of industrial boilers. The reactors and heat networks of the two are very different. Technical compatibility cannot share equipment, carbon flows do not cross, system integration is independent, and emission paths are incompatible, so synergy is weak.
Condensing heat recovery | Natural gas fueling | 0.25 | Natural gas fuel belongs to gas combustion, and condensation heat recovery belongs to low-temperature heat recovery of industrial boilers. The fuel characteristics and heat networks of the two are very different; technical adaptability cannot share equipment, carbon flows do not cross, system integration is independent, and emission paths are incompatible, so synergy is weak.
Condensing heat recovery | Full electrification | 0.5 | Full electrification can perform electric and heat synergy and load adjustment with condensation heat recovery, and condensation heat can partially replace low-temperature electric heating. The two are partially connected in terms of heat integration and electrification; technical adaptability can partially share heat exchange and heat storage units, but the grades of electricity and low-temperature heat are different, and system integration is moderately difficult, so it is moderate synergy.
Condensing heat recovery | Distributed solar energy | 0.5 | Distributed solar energy can provide electricity and low-temperature heat, and condensation heat recovery can recover part of low-temperature heat. The two are partially connected in terms of heat integration and distributed energy. Technical adaptability can partially share heat exchange and heat storage units, but solar energy and industrial boiler systems are very different, and system integration is moderately difficult, so it is moderately synergistic.
Condensing heat recovery | Seasonal thermal energy storage | 0.75 | Cross-season heat storage and condensation heat recovery are highly homologous in low-temperature heat storage, heat integration and heat storage units, and can share heat storage, heat exchange and heat pump systems; energy consumption synergy and system integration are highly consistent, carbon flow is not direct but heat integration is strong, and emission paths are compatible, so it is a strong synergy.
Condensing heat recovery | Energy-saving combustion | 0.25 | Energy-saving combustion belongs to combustion optimization, and condensation heat recovery belongs to low-temperature heat recovery. The two partially overlap in combustion control and heat recovery, but the technical routes and heat network interfaces are very different; technical adaptability cannot share core equipment, carbon flow is not direct, system integration is independent, and emission paths are incompatible, so synergy is weak.
Condensing heat recovery | CO2 heat pump | 0.25 | CO2 heat pumps use CO2 as the working fluid, and condensation heat recovery mainly relies on low-temperature heat recovery. The two partially overlap in the working fluid and heat pump, but the temperature pressure and system architecture are very different; technical adaptability cannot share core equipment, carbon flows do not cross, system integration is independent, and emission paths are incompatible, so synergy is weak.
Condensing heat recovery | Novel clean combustion | 0.25 | New clean combustion belongs to combustion optimization, and condensation heat recovery belongs to low-temperature heat recovery. The two partially overlap in combustion control and heat recovery, but the technical routes and heat network interfaces are quite different; technical adaptability cannot share core equipment, carbon flow is not direct, system integration is independent, and emission paths are incompatible, so synergy is weak.
Condensing heat recovery | Micro combined heat and power | 0.75 | Micro-cogeneration and condensation heat recovery are highly homologous in terms of heat and power synergy, low-temperature heat recovery and heat integration, and can share heat exchange, heat pumps and heat storage units; energy consumption synergy and system integration are highly consistent, carbon flow is not direct but heat integration is strong, and emission paths are compatible, so it is a strong synergy.
Condensing heat recovery | High-efficiency P-type PERC monocrystalline solar cell and module manufacturing and application | 0.25 | PERC cells are photovoltaic manufacturing, and condensation heat recovery is low-temperature heat recovery from industrial boilers. There is no direct interface between the reactors and heat networks of the two. Technical compatibility cannot share equipment, carbon flows do not cross, system integration is independent, and emission paths are incompatible, so synergy is weak.
Condensing heat recovery | Solar power tower | 0.25 | Thin-film photovoltaics belongs to photovoltaic manufacturing, and condensation heat recovery belongs to low-temperature heat recovery of industrial boilers. There is no direct interface between the reactors and heat networks of the two. Technical compatibility cannot share equipment, carbon flows do not cross, system integration is independent, and emission paths are incompatible, so synergy is weak.
Condensing heat recovery | Flexible cadmium telluride solar cells | 0.25 | Perovskite cells are photovoltaic manufacturing, and condensation heat recovery is low-temperature heat recovery from industrial boilers. There is no direct interface between the reactors and heat networks of the two. Technical compatibility cannot share equipment, carbon flows do not cross, system integration is independent, and emission paths are incompatible, so synergy is weak.
Condensing heat recovery | Perovskite solar cell technology | 0.25 | Tower-type photothermal power generation is concentrated heat collection, while condensation heat recovery is low-temperature heat recovery from industrial boilers. The energy forms and heat networks of the two are very different. Technical compatibility cannot share equipment, carbon flows do not cross, system integration is independent, and emission paths are incompatible, so synergy is weak.
Condensing heat recovery | Photovoltaic-thermal cogeneration system | 0.5 | Photovoltaic combined heat and power can provide power and heat, and condensation heat recovery can recover part of low-temperature heat. The two are partially connected in terms of thermoelectric synergy and heat integration; technical adaptability can partially share heat exchange and heat storage units, but photovoltaic thermal power and industrial boiler systems are very different, and system integration is moderately difficult, so it is moderate synergy.
Condensing heat recovery | Sustainable photovoltaic module recycling | 0.75 | Photovoltaic module recycling has heat treatment and low-temperature heat requirements, and condensation heat recovery can provide low-temperature heat and share heat pumps, heat exchangers, and heat storage units; technological adaptability can be deeply connected, energy consumption synergy and system integration are highly consistent, carbon flow is not direct but heat integration is strong, and emission paths are compatible, so it is a strong synergy.
Condensing heat recovery | Low-wind-speed wind power | 0.25 | Wind power belongs to wind power generation, and condensation heat recovery belongs to low-temperature heat recovery from industrial boilers. The energy forms and heat networks of the two are very different. Technical compatibility cannot share equipment, carbon flows do not cross, system integration is independent, and emission paths are incompatible, so synergy is weak.
Condensing heat recovery | Semi-direct drive permanent magnet synchronous wind turbine | 0.25 | Wind power belongs to wind power generation, and condensation heat recovery belongs to low-temperature heat recovery from industrial boilers. The energy forms and heat networks of the two are very different. Technical compatibility cannot share equipment, carbon flows do not cross, system integration is independent, and emission paths are incompatible, so synergy is weak.
Condensing heat recovery | Dual-rotor wind turbine system | 0.25 | Wind power belongs to wind power generation, and condensation heat recovery belongs to low-temperature heat recovery from industrial boilers. The energy forms and heat networks of the two are very different. Technical compatibility cannot share equipment, carbon flows do not cross, system integration is independent, and emission paths are incompatible, so synergy is weak.
Condensing heat recovery | Direct-drive permanent magnet wind power | 0.25 | Low wind speed wind power belongs to wind power generation, and condensation heat recovery belongs to industrial boiler low-temperature heat recovery. The energy forms and heat networks of the two are very different. Technical adaptability cannot share equipment, carbon flows do not cross, system integration is independent, and emission paths are incompatible, so synergy is weak.
Condensing heat recovery | Recycling and high-value utilization of retired wind turbine blades | 0.75 | Blade recycling has heat treatment and low-temperature heat requirements, and condensation heat recovery can provide low-temperature heat and share heat pumps, heat exchangers, and heat storage units; technological adaptability can be deeply connected, energy consumption synergy and system integration are highly consistent, carbon flow is not direct but heat integration is strong, and emission paths are compatible, so it is a strong synergy.
Condensing heat recovery | Battery electric vehicle | 0.25 | Pure electric vehicles are electric-driven transportation, while condensation heat recovery is low-temperature heat recovery from industrial boilers. The energy forms and heat networks of the two are very different. Technical compatibility cannot share equipment, carbon flows do not cross, system integration is independent, and emission paths are incompatible, so synergy is weak.
Condensing heat recovery | Hydrogen fuel cell vehicle | 0.25 | Hydrogen fuel cell vehicles belong to hydrogen energy transportation, while condensation heat recovery belongs to low-temperature heat recovery from industrial boilers. The energy forms and heat networks of the two are very different. Technical compatibility cannot share equipment, carbon flows do not cross, system integration is independent, and emission paths are incompatible, so synergy is weak.
Biomass sintering | Biomass sintering | 0.75 | It is completely homologous with itself in terms of biomass fuel preparation, sintering ore blending, combustion organization and alkali metal control, and process parameters and equipment selection can be directly reused; the biomass carbon-neutral carbon reduction path in carbon flow coupling is consistent, and system integration is highly compatible with the emission path, so it is a strong synergy.
Biomass sintering | Biomass coke injection into blast furnace | 0.5 | Biomass sintering and blast furnace injection of biomass carbon both belong to the steel carbon reduction route of replacing fossil fuels with biomass, and can share the experience of biomass carbonization, pulverization and injection. In terms of technical adaptability, fuel preparation and combustion control can be partially connected, but sintering and blast furnace reactors are very different, and there is a medium difficulty in carbon flow coupling and system integration, so it is a medium synergy.
Biomass sintering | Hydrogen-rich carbon cycle injection into blast furnace | 0.25 | The hydrogen-rich carbon cycle blast furnace is a hydrogen metallurgical process, while biomass sintering is a steel charge sintering process. The two are completely different in terms of reactors, reduction atmospheres and products; technical compatibility cannot share core equipment, carbon flow and hydrogen flow do not intersect, system integration is independent, and emission paths are incompatible, so synergy is weak.
Biomass sintering | Hydrogen-rich fuel injection sintering | 0.5 | Biomass sintering and sintered hydrogen-rich fuel injection both belong to the sintering process fuel substitution and can share injection, air distribution and combustion control experience. In terms of technical adaptability, fuel injection and sintering structures can be partially connected, but the characteristics of biomass and hydrogen-rich fuel are quite different. Carbon flow coupling is moderately difficult, and system integration is moderately difficult, so it is moderately synergistic.
Biomass sintering | Oxygen blast furnace | 0.25 | Blast furnace oxygen-enriched blasting is an iron-making process, and biomass sintering is a sintering process. The two are completely different in reactors, air-oxygen systems, and products. Technical compatibility cannot share core equipment, carbon flows do not cross, system integration is independent, and emission paths are incompatible, so synergy is weak.
Biomass sintering | Ultra-thick bed sintering | 0.5 | Biomass sintering and ultra-thick material layer sintering both belong to the sintering process optimization and can share experience in material layer control, air permeability and combustion structure; technical adaptability, the material layer and air distribution can be partially connected, but the characteristics of biomass fuel affect the material layer ventilation, carbon flow coupling is moderately difficult, and system integration is moderately difficult, so it is moderately synergistic.
Biomass sintering | Flux pelleting | 0.25 | Flux pellets belong to pellet preparation, and biomass sintering belongs to the sintering process. The two are completely different in terms of reactors, briquetting processes and products; technical compatibility cannot share core equipment, carbon flows do not cross, system integration is independent, and emission paths are incompatible, so synergy is weak.
Biomass sintering | Carbon-containing pelleting | 0.5 | Biomass sintering and carbon-containing pellets both belong to the preparation of steel charge, and can share the experience of carbonaceous fuel addition and reduction; in terms of technical suitability, carbon preparation and briquetting can be partially connected, but the sintering and pelletization processes are very different, there is a medium difficulty in carbon flow coupling, and there is a medium difficulty in system integration, so it is a medium synergy.
Biomass sintering | Coke dry quenching | 0.25 | Coke dry quenching is a coking waste heat recovery, and biomass sintering is a sintering process. The two are completely different in terms of reactors, heat networks and products; technical compatibility cannot share core equipment, carbon flows do not cross, system integration is independent, and emission paths are incompatible, so synergy is weak.
Biomass sintering | Hydrogen plasma smelting reduction | 0.25 | Hydrogen plasma smelting reduction is a metallurgical process, and biomass sintering is a sintering process. The two are completely different in terms of reactors, energy forms, and products. Technical compatibility cannot share core equipment, carbon flows do not cross, system integration is independent, and emission paths are incompatible, so synergy is weak.
Biomass sintering | Hydrogen-based direct reducing iron | 0.25 | Hydrogen-based direct reduction of iron is a hydrogen metallurgical process, while biomass sintering is a sintering process. The two are completely different in terms of reactors, reduction atmospheres and products; technical compatibility cannot share core equipment, carbon flows do not cross, system integration is independent, and emission paths are incompatible, so synergy is weak.
Biomass sintering | Electric furnace steelmaking | 0.25 | Electric furnace steelmaking is a power metallurgy, and biomass sintering is a sintering process. The two have no shared units in terms of reactors, energy forms, and products; technical compatibility cannot share equipment, carbon flows do not cross, system integration is independent, and emission paths are incompatible, so synergy is weak.
Biomass sintering | Integrated steelmaking, continuous casting, and hot rolling | 0.25 | The integration of smelting, casting and rolling is the whole process of steel, while biomass sintering is a sintering process. The two are completely different in terms of reactors, processes and products; technical compatibility cannot share core equipment, carbon flows do not cross, system integration is independent, and emission paths are incompatible, so synergy is weak.
Biomass sintering | Efficient coking coal preparation | 0.25 | High-efficiency coal separation is a physical separation, and biomass sintering is a sintering process. There is no direct interface between the two in terms of reactors, material flows, and process goals; technical compatibility cannot share equipment, carbon flows do not cross, system integration is independent, and emission paths are incompatible, so synergy is weak.
Biomass sintering | CCS | 0.5 | The concentration of CO2 in biomass sintering flue gas is affected by biomass blending. Carbon capture and storage can capture part of the carbon flow. The two are partially connected in carbon management and gas purification. In terms of technical adaptability, compression, purification and storage and transportation units can be partially shared, but the interface between the capture and sintering systems is limited. Carbon flow coupling is moderately difficult, and system integration is moderately difficult, so it is moderately synergistic.
Biomass sintering | Ultra-low emission | 0.5 | Biomass sintering will increase dust, alkali metals and possible high chlorine corrosion. Ultra-low emission technology can control particulate matter, SO2 and NOx. The two are partially connected in terms of pollutant control. In terms of technical adaptability, desulfurization, denitrification and dust removal units can be shared, but the characteristics of biomass ash are different from conventional ultra-low emissions. System integration is moderately difficult, so it is moderate synergy.
Biomass sintering | Steel-chemical co-production | 0.25 | Steelmaking co-production is a steel-chemical coupling, while biomass sintering is a sintering process. There is no direct interface between the two in the reactor, product chain and carbon flow; technical compatibility cannot share core equipment, carbon flow does not cross, system integration is independent, and emission paths are incompatible, so synergy is weak.
Biomass sintering | Waste heat recovery | 0.5 | Biomass sintering generates high-temperature flue gas waste heat, and waste heat recovery can recover part of the sensible heat for preheating and steam production. The two are partially connected in heat recovery; in terms of technical adaptability, heat exchange and heat recovery units can be shared, but biomass sintering flue gas contains dust and alkali metals that affect heat exchange, and system integration is moderately difficult, so it is moderately synergistic.
Biomass sintering | Sintering flue gas recirculation | 0.5 | Biomass sintering and sintering flue gas circulation both belong to the flue gas optimization of the sintering process, and can share the experience of circulating fans, flue gas purification and combustion organization; in terms of technical adaptability, flue gas circulation and air distribution can be partially connected, but biomass fuel affects flue gas composition, carbon flow coupling is moderately difficult, and system integration is moderately difficult, so it is moderately synergistic.
Biomass sintering | Coke oven gas utilization | 0.25 | Coke oven gas waste heat recovery is a coking process, and biomass sintering is a sintering process. There is no direct interface between the two in terms of reactors, heat networks, and products; technical compatibility cannot share core equipment, carbon flows do not cross, system integration is independent, and emission paths are incompatible, so synergy is weak.
Biomass sintering | Coke oven gas injection into blast furnace | 0.25 | Blast furnace injection of coke oven gas is an iron-making process, and biomass sintering is a sintering process. There is no direct interface between the two in terms of reactors, material flows, and products; technical compatibility cannot share equipment, carbon flows do not cross, system integration is independent, and emission paths are incompatible, so synergy is weak.
Biomass sintering | Municipal solid waste binder production | 0.25 | The production of municipal solid waste adhesives is a building materials adhesive, and biomass sintering is a sintering process. There is no direct interface between the two in terms of reactors, material flows, and products. Technical compatibility cannot share equipment, carbon flows do not cross, system integration is independent, and emission paths are incompatible, so collaboration is weak.
Biomass sintering | Industrial solid waste binder production | 0.25 | Industrial solid waste adhesive belongs to building materials adhesion, and biomass sintering belongs to the sintering process. The two have no shared units in reactors, material flows, and products; technical adaptability cannot share equipment, carbon flows do not cross, system integration is independent, and emission paths are incompatible, so synergy is weak.
Biomass sintering | Agricultural solid waste binder production | 0.5 | Biomass sintering and agricultural solid waste adhesives both belong to the utilization of biomass resources and can share experience in biomass pretreatment, molding and thermal conversion. In terms of technical adaptability, raw material processing and thermal conversion can be partially connected, but the sintering and adhesive processes are very different. Carbon flow coupling is moderately difficult, and system integration is moderately difficult, so it is moderately synergistic.
Biomass sintering | Solar-aided fueling | 0.25 | Solar fuel is a photothermal or photovoltaic fuel, and biomass sintering is a sintering process. The two are very different in energy form and reactor; technical adaptability cannot share core equipment, carbon flows do not cross, system integration is independent, and emission paths are incompatible, so synergy is weak.
Biomass sintering | Hydrogen-aided fueling | 0.25 | Hydrogen fuel belongs to the preparation and utilization of hydrogen, while biomass sintering belongs to the sintering process. The two are completely different in terms of reactors, fuel characteristics and carbon flows; technical compatibility cannot share equipment, carbon flows do not cross, system integration is independent, and emission paths are incompatible, so synergy is weak.
Biomass sintering | Microwave-aided fueling | 0.25 | Microwave combustion is a dielectric heating, and biomass sintering is a sintering process. They are completely different in heating methods and reactors; technical compatibility cannot share equipment, carbon flows do not cross, system integration is independent, and emission paths are incompatible, so synergy is weak.
Biomass sintering | Biomass-aided fueling | 0.5 | Biomass sintering and biomass auxiliary fuel both belong to biomass fuel utilization and can share biomass pretreatment, pulverization and combustion experience; fuel preparation and combustion control can be partially connected in terms of technical adaptability, but sintering and boiler reactors are very different, carbon flow coupling is moderately difficult, and system integration is moderately difficult, so it is moderately synergistic.
Biomass sintering | Waste-aided fueling | 0.25 | Solid waste combustion belongs to sludge and solid waste disposal, and biomass sintering belongs to the sintering process. The two are completely different in terms of fuel composition, pollutant control, and ash treatment. Technical compatibility cannot share equipment, carbon flows do not cross, system integration is independent, and emission paths are incompatible, so synergy is weak.
Biomass sintering | Oxygen-rich burning | 0.25 | Oxygen-enriched combustion is a combustion and CO2 capture process, and biomass sintering is a sintering process. The two are very different in combustion atmosphere, oxygen concentration, and flue gas composition. Technical compatibility cannot share core equipment, carbon flows do not cross, system integration is independent, and emission paths are incompatible, so synergy is weak.
Biomass sintering | Infrared calcination | 0.25 | Infrared calcination is a radiation heating process, and biomass sintering is a sintering process. The two have no shared units in terms of heating methods and reactors; technical compatibility cannot share equipment, carbon flows do not cross, system integration is independent, and emission paths are incompatible, so synergy is weak.
Biomass sintering | Large-scale new dry process | 0.25 | The large-scale new dry process is a cement kiln process, while biomass sintering is a sintering process. The two are completely different in terms of reactors, products and carbon flows; technical compatibility cannot share equipment, carbon flows do not cross, system integration is independent, and emission paths are incompatible, so synergy is weak.
Biomass sintering | Energy-saving raw material grinding | 0.25 | Energy saving in raw material grinding belongs to the optimization of grinding power consumption, while biomass sintering belongs to the sintering process. There is no direct interface between the two in terms of reactors and process goals; technical compatibility cannot share equipment, carbon flows do not cross, system integration is independent, and emission paths are incompatible, so synergy is weak.
Biomass sintering | Energy-saving cement grinding | 0.25 | Cement grinding energy saving belongs to the optimization of grinding power consumption, while biomass sintering belongs to the sintering process. The two have no shared units in terms of reactors and process goals; technical compatibility cannot share equipment, carbon flows do not cross, system integration is independent, and emission paths are incompatible, so synergy is weak.
Biomass sintering | Electrified externally heated rotary kiln calcination | 0.25 | Electrified rotary kilns are electrically heated, while biomass sintering is a sintering process. The two are very different in energy form and reactor; technical compatibility cannot share equipment, carbon flows do not cross, system integration is independent, and emission paths are incompatible, so synergy is weak.
Biomass sintering | Suspension calcination | 0.25 | Cement suspension preheating decomposition is a cement process, and biomass sintering is a sintering process. The two are completely different in terms of reactors, products, and carbon flows; technical compatibility cannot share equipment, carbon flows do not cross, system integration is independent, and emission paths are incompatible, so synergy is weak.
Biomass sintering | CCS | 0.25 | If the CCS is for flue gas capture in the cement or coal chemical industry, and cross-industry with biomass sintering, the flue gas composition and carbon flow do not overlap; the technical adaptability cannot share core equipment, the carbon flow does not overlap, the system integration is independent, and the emission paths are incompatible, so the synergy is weak.
Biomass sintering | Ultra-low emission | 0.25 | If this ultra-low emission is for flue gas treatment in the cement or coal chemical industry, it is cross-industry with biomass sintering, and the pollutant composition and control objects are different; technical adaptability cannot share core equipment, carbon flows do not cross, system integration is independent, and emission paths are incompatible, so synergy is weak.
Biomass sintering | Belite-based cement | 0.25 | Belite cement is a low-carbon cement clinker, and biomass sintering is a sintering process. The two are completely different in terms of reactors, products and carbon flows. Technical compatibility cannot share equipment, carbon flows do not cross, system integration is independent, and emission paths are incompatible, so synergy is weak.
Biomass sintering | Magnesium-based cement | 0.25 | Magnesium-based cement is a magnesia cementitious material, and biomass sintering is a sintering process. The two are completely different in terms of reactors, products and carbon flows; technical compatibility cannot share equipment, carbon flows do not cross, system integration is independent, and emission paths are incompatible, so synergy is weak.
Biomass sintering | Cement-chemical co-production | 0.25 | Cement chemical co-production is a cross-industry coupling, and biomass sintering is a sintering process. There is no direct interface between the two in terms of reactors, product chains, and carbon flows. Technical compatibility cannot share equipment, carbon flows do not cross, system integration is independent, and emission paths are incompatible, so synergy is weak.
Biomass sintering | Calcined clay-based cement | 0.25 | Calcined clay-based cement is a low-carbon cementitious material, and biomass sintering is a sintering process. There is no direct interface between the two in terms of reactors, products, and carbon flows; technical compatibility cannot share equipment, carbon flows do not cross, system integration is independent, and emission paths are incompatible, so synergy is weak.
Biomass sintering | Sulfoaluminate cement | 0.25 | Sulphoaluminate cement is a special cement, and biomass sintering is a sintering process. The two are completely different in terms of reactors, products, and carbon flows. Technical compatibility cannot share equipment, carbon flows do not cross, system integration is independent, and emission paths are incompatible, so synergy is weak.
Biomass sintering | Carbon-negative clinker | 0.5 | Biomass sintering and carbon-negative clinker belong to the same biomass and carbon utilization route, and can share experience in biomass fuel and CO2 mineralization. In terms of technical adaptability, fuel substitution and carbon utilization can be partially connected, but the sintering and clinker processes are very different. There is a medium difficulty in carbon flow coupling and system integration, so it is a medium synergy.
Biomass sintering | Waste heat utilization | 0.25 | Waste heat utilization is mainly based on heat recovery, and biomass sintering is a sintering process. The two have limited interfaces on the thermal network and reactors; technical compatibility cannot share core equipment, carbon flow is not direct, system integration is independent, and emission paths are incompatible, so synergy is weak.
Biomass sintering | Biomass-based briquette fueling | 0.5 | Biomass sintering and biomass briquette fuel both belong to biomass fuel utilization and can share briquette preparation, feeding and combustion experience; fuel preparation and combustion control can be partially connected in terms of technical adaptability, but sintering and boiler reactors are very different, carbon flow coupling is moderately difficult, and system integration is moderately difficult, so it is moderately synergistic.
Biomass sintering | Waste-based briquette fueling | 0.25 | Solid waste briquetting fuel is a solid waste combustion, and biomass sintering is a sintering process. The two have no shared units in terms of fuel composition, pollutant control, and ash treatment. Technical compatibility cannot share equipment, carbon flows do not cross, system integration is independent, and emission paths are incompatible, so synergy is weak.
Biomass sintering | Methanol fueling | 0.25 | Methanol fuel is methanol combustion or utilization, and biomass sintering is a sintering process. The two are very different in fuel characteristics and reactors; technical compatibility cannot share equipment, carbon flows do not cross, system integration is independent, and emission paths are incompatible, so synergy is weak.
Biomass sintering | Natural gas fueling | 0.25 | Natural gas fuel is a gas combustion, and biomass sintering is a sintering process. The two are very different in fuel characteristics and reactors; technical compatibility cannot share equipment, carbon flows do not cross, system integration is independent, and emission paths are incompatible, so synergy is weak.
Biomass sintering | Full electrification | 0.25 | Full electrification is an alternative combustion of electricity, while biomass sintering is a sintering process. There is no direct interface between the two in terms of energy form and reactor; technical compatibility cannot share equipment, carbon flows do not cross, system integration is independent, and emission paths are incompatible, so synergy is weak.
Biomass sintering | Distributed solar energy | 0.25 | Distributed solar energy belongs to photovoltaics or photothermal, and biomass sintering belongs to the sintering process. The two are very different in energy form and reactor; technical adaptability cannot share equipment, carbon flows do not cross, system integration is independent, and emission paths are incompatible, so synergy is weak.
Biomass sintering | Seasonal thermal energy storage | 0.25 | Cross-season thermal storage is a thermal storage, and biomass sintering is a sintering process. There is no direct interface between the two on the thermal network and reactor; technical compatibility cannot share equipment, carbon flows do not cross, system integration is independent, and emission paths are incompatible, so synergy is weak.
Biomass sintering | Energy-saving combustion | 0.25 | Energy-saving combustion belongs to combustion optimization, and biomass sintering belongs to the sintering process. The two partially overlap in combustion control, but the technical routes and reactors are very different; the technical adaptability cannot share core equipment, the carbon flow is not direct, the system integration is independent, and the emission paths are incompatible, so the synergy is weak.
Biomass sintering | CO2 heat pump | 0.25 | CO2 heat pumps belong to the working fluid cycle, and biomass sintering belongs to the sintering process. There is no direct interface between the reactor and the working fluid; the technical compatibility cannot share equipment, the carbon flow does not cross, the system integration is independent, and the emission paths are incompatible, so the synergy is weak.
Biomass sintering | Novel clean combustion | 0.25 | New clean combustion belongs to combustion optimization, and biomass sintering belongs to the sintering process. The two partially overlap in combustion control, but the technical routes and reactors are very different; the technical adaptability cannot share core equipment, the carbon flow is not direct, the system integration is independent, and the emission paths are incompatible, so the synergy is weak.
Biomass sintering | Micro combined heat and power | 0.25 | Micro-cogeneration is a distributed power supply and heating, and biomass sintering is a sintering process. The two are very different in scale and system architecture; technical adaptability cannot share equipment, carbon flows do not cross, system integration is independent, and emission paths are incompatible, so synergy is weak.
Biomass sintering | High-efficiency P-type PERC monocrystalline solar cell and module manufacturing and application | 0.25 | PERC cells are photovoltaic manufacturing, and biomass sintering is a sintering process. There is no direct interface between the two in terms of reactors and process goals; technical compatibility cannot share equipment, carbon flows do not cross, system integration is independent, and emission paths are incompatible, so synergy is weak.
Biomass sintering | Solar power tower | 0.25 | Thin film photovoltaics belongs to photovoltaic manufacturing, and biomass sintering belongs to the sintering process. There is no direct interface between the two in terms of reactors and process goals; technical compatibility cannot share equipment, carbon flows do not cross, system integration is independent, and emission paths are incompatible, so synergy is weak.
Biomass sintering | Flexible cadmium telluride solar cells | 0.25 | Perovskite cells are photovoltaic manufacturing, and biomass sintering is a sintering process. There is no direct interface between the two in terms of reactors and process goals; technical compatibility cannot share equipment, carbon flows do not cross, system integration is independent, and emission paths are incompatible, so synergy is weak.
Biomass sintering | Perovskite solar cell technology | 0.25 | Tower-type photothermal power generation is a concentrating heat collection, and biomass sintering is a sintering process. The two are very different in energy form and reactor. Technical compatibility cannot share equipment, carbon flows do not cross, system integration is independent, and emission paths are incompatible, so synergy is weak.
Biomass sintering | Photovoltaic-thermal cogeneration system | 0.25 | Photovoltaic combined heat and power is a distributed power supply and heating, while biomass sintering is a sintering process. The two are very different in scale and system architecture. Technical compatibility cannot share equipment, carbon flows do not cross, system integration is independent, and emission paths are incompatible, so synergy is weak.
Biomass sintering | Sustainable photovoltaic module recycling | 0.25 | Photovoltaic module recycling belongs to material recycling, and biomass sintering belongs to the sintering process. There is no direct interface between the two in terms of reactors and process goals; technical compatibility cannot share equipment, carbon flows do not cross, system integration is independent, and emission paths are incompatible, so synergy is weak.
Biomass sintering | Low-wind-speed wind power | 0.25 | Wind power belongs to wind power generation, and biomass sintering belongs to the sintering process. The two are very different in energy form and system architecture; technical adaptability cannot share equipment, carbon flows do not cross, system integration is independent, and emission paths are incompatible, so synergy is weak.
Biomass sintering | Semi-direct drive permanent magnet synchronous wind turbine | 0.25 | Wind power belongs to wind power generation, and biomass sintering belongs to the sintering process. The two are very different in energy form and system architecture; technical adaptability cannot share equipment, carbon flows do not cross, system integration is independent, and emission paths are incompatible, so synergy is weak.
Biomass sintering | Dual-rotor wind turbine system | 0.25 | Wind power belongs to wind power generation, and biomass sintering belongs to the sintering process. The two are very different in energy form and system architecture; technical adaptability cannot share equipment, carbon flows do not cross, system integration is independent, and emission paths are incompatible, so synergy is weak.
Biomass sintering | Direct-drive permanent magnet wind power | 0.25 | Low wind speed wind power belongs to wind power generation, and biomass sintering belongs to the sintering process. The two are very different in energy form and system architecture; technical adaptability cannot share equipment, carbon flows do not cross, system integration is independent, and emission paths are incompatible, so synergy is weak.
Biomass sintering | Recycling and high-value utilization of retired wind turbine blades | 0.25 | Blade recycling belongs to material recycling, and biomass sintering belongs to the sintering process. There is no direct interface between the two in terms of reactors and process goals; technical compatibility cannot share equipment, carbon flows do not cross, system integration is independent, and emission paths are incompatible, so synergy is weak.
Biomass sintering | Battery electric vehicle | 0.25 | Pure electric vehicles are electric-driven transportation, and biomass sintering is a sintering process. The two are very different in energy form and system architecture; technical adaptability cannot share equipment, carbon flows do not cross, system integration is independent, and emission paths are incompatible, so synergy is weak.
Biomass sintering | Hydrogen fuel cell vehicle | 0.25 | Hydrogen fuel cell vehicles belong to hydrogen energy transportation, and biomass sintering belongs to the sintering process. The two are very different in energy form and system architecture; technical adaptability cannot share equipment, carbon flows do not cross, system integration is independent, and emission paths are incompatible, so synergy is weak.
Biomass coke injection into blast furnace | Biomass coke injection into blast furnace | 0.75 | It is completely homologous with itself in biomass char preparation, pulverization, injection and blast furnace tuyere combustion. The injection system, tuyere design and combustion control can be directly reused. In carbon flow coupling, biomass char replaces pulverized coal to reduce carbon emissions. System integration and emission paths are highly compatible, so it is a strong synergy.
Biomass coke injection into blast furnace | Hydrogen-rich carbon cycle injection into blast furnace | 0.5 | Blast furnace injection of biomass carbon and hydrogen-rich carbon circulation blast furnace both belong to the blast furnace carbon reduction route, and can share the experience of injection, hydrogen-rich fuel and top gas circulation; in terms of technical adaptability, injection and gas circulation can be partially connected, but the characteristics of biomass carbon and hydrogen-rich fuel are very different, and there is moderate difficulty in carbon flow coupling and system integration, so it is moderate synergy.
Biomass coke injection into blast furnace | Hydrogen-rich fuel injection sintering | 0.25 | Sintering hydrogen-rich injection is a sintering process, and blast furnace injection of biomass carbon is an iron-making process. The two are completely different in terms of reactors, injection objects, and products; technical compatibility cannot share core equipment, carbon flows do not cross, system integration is independent, and emission paths are incompatible, so synergy is weak.
Biomass coke injection into blast furnace | Oxygen blast furnace | 0.5 | Blast furnace injection of biomass carbon and blast furnace oxygen-enriched blast both belong to blast furnace smelting optimization, and can share experience in tuyere injection, oxygen enrichment, and coal gas utilization. In terms of technical adaptability, injection and blast can be partially connected, but the interaction between biomass carbon and oxygen-enriched atmosphere is complex, carbon flow coupling is moderately difficult, and system integration is moderately difficult, so it is moderate synergy.
Biomass coke injection into blast furnace | Ultra-thick bed sintering | 0.25 | Ultra-thick material layer sintering is a sintering process, and blast furnace injection of biomass carbon is an iron-making process. There is no direct interface between the two in terms of reactors, material flows, and products; technical compatibility cannot share equipment, carbon flows do not cross, system integration is independent, and emission paths are incompatible, so collaboration is weak.
Biomass coke injection into blast furnace | Flux pelleting | 0.25 | Flux pellets belong to pellet preparation, and blast furnace injection of biomass charcoal belongs to the iron-making process. The two are completely different in terms of reactors, briquettes, and products. Technical compatibility cannot share equipment, carbon flows do not cross, system integration is independent, and emission paths are incompatible, so synergy is weak.
Biomass coke injection into blast furnace | Carbon-containing pelleting | 0.5 | Blast furnace injection of biomass carbon and carbon-containing pellets both utilize carbonaceous reductant in steel charge, and can share experience in carbon preparation, reduction and charge preparation. In terms of technical adaptability, carbonaceous fuel and reduction processes can be partially connected, but the injection and pellet processes are very different, and there is a medium difficulty in carbon flow coupling and system integration, so it is a medium synergy.
Biomass coke injection into blast furnace | Coke dry quenching | 0.25 | Coke dry quenching is coking waste heat recovery, and blast furnace injection of biomass carbon is an iron-making process. There is no direct interface between the two in terms of reactors, heat networks, and products. Technical compatibility cannot share equipment, carbon flows do not cross, system integration is independent, and emission paths are incompatible, so synergy is weak.
Biomass coke injection into blast furnace | Hydrogen plasma smelting reduction | 0.25 | Hydrogen plasma smelting reduction is a metallurgical process, and blast furnace injection of biomass carbon is an iron-making process. The two are completely different in terms of reactors, energy forms, and products. Technical compatibility cannot share core equipment, carbon flows do not cross, system integration is independent, and emission paths are incompatible, so synergy is weak.
Biomass coke injection into blast furnace | Hydrogen-based direct reducing iron | 0.25 | Hydrogen-based direct reduction of iron is a hydrogen metallurgical process, while blast furnace injection of biomass carbon is an iron-making process. The two are completely different in terms of reactors, reduction atmospheres and products; technical compatibility cannot share core equipment, carbon flows do not cross, system integration is independent, and emission paths are incompatible, so synergy is weak.
Biomass coke injection into blast furnace | Electric furnace steelmaking | 0.25 | Electric furnace steelmaking is an electric metallurgy, and blast furnace injection of biomass carbon is an ironmaking process. The two have no shared units in terms of reactors, energy forms, and products; technical compatibility cannot share equipment, carbon flows do not cross, system integration is independent, and emission paths are incompatible, so synergy is weak.
Biomass coke injection into blast furnace | Integrated steelmaking, continuous casting, and hot rolling | 0.25 | The integration of smelting, casting and rolling belongs to the whole steel process, while the injection of biomass carbon in the blast furnace belongs to the iron-making process. The two are completely different in terms of reactors, processes and products; technical compatibility cannot share core equipment, carbon flows do not cross, system integration is independent, and emission paths are incompatible, so synergy is weak.
Biomass coke injection into blast furnace | Efficient coking coal preparation | 0.25 | High-efficiency coal separation is a physical separation, and blast furnace injection of biomass carbon is an iron-making process. There is no direct interface between the two in terms of reactors, material flows, and process goals. Technical compatibility cannot share equipment, carbon flows do not cross, system integration is independent, and emission paths are incompatible, so synergy is weak.
Biomass coke injection into blast furnace | CCS | 0.5 | Injection of biomass carbon into the blast furnace can reduce the CO2 concentration of blast furnace gas, and carbon capture and storage can capture part of the carbon flow. The two are partially connected in terms of carbon management and gas purification. In terms of technical adaptability, compression, purification, and storage and transportation units can be partially shared, but the interface between the capture and blast furnace systems is limited. Carbon flow coupling is moderately difficult, and system integration is moderately difficult, so it is moderately synergistic.
Biomass coke injection into blast furnace | Ultra-low emission | 0.5 | Blast furnace injection of biomass carbon affects the composition of furnace top gas and dust. Ultra-low emission technology can control some pollutants. The two are partially connected in pollutant control. In terms of technical adaptability, they can share desulfurization, denitrification and dust removal units, but blast furnace gas is very different from conventional flue gas, and system integration is moderately difficult, so it is moderate synergy.
Biomass coke injection into blast furnace | Steel-chemical co-production | 0.25 | Steelmaking co-production is a steel-chemical coupling, and blast furnace injection of biomass carbon is an iron-making process. There is no direct interface between the two in terms of reactors, product chains, and carbon flows. Technical compatibility cannot share core equipment, carbon flows do not cross, system integration is independent, and emission paths are incompatible, so synergy is weak.
Biomass coke injection into blast furnace | Waste heat recovery | 0.5 | Injection of biomass carbon into the blast furnace affects blast furnace gas and slag heat. Waste heat recovery can recover part of the sensible heat for preheating and steam production. The two are partially connected in terms of heat recovery. In terms of technical adaptability, heat exchange and heat recovery units can be shared, but the dust and corrosiveness of the blast furnace gas affect heat exchange. System integration is moderately difficult, so it is moderate synergy.
Biomass coke injection into blast furnace | Sintering flue gas recirculation | 0.25 | Sintering flue gas circulation is a sintering process, and blast furnace injection of biomass carbon is an iron-making process. There is no direct interface between the two in terms of reactors, flue gas composition, and products; technical compatibility cannot share equipment, carbon flows do not cross, system integration is independent, and emission paths are incompatible, so synergy is weak.
Biomass coke injection into blast furnace | Coke oven gas utilization | 0.25 | Coke oven gas waste heat recovery is a coking process, and blast furnace injection of biomass char is an iron-making process. There is no direct interface between the two in terms of reactors, heat networks, and products. Technical compatibility cannot share equipment, carbon flows do not cross, system integration is independent, and emission paths are incompatible, so synergy is weak.
Biomass coke injection into blast furnace | Coke oven gas injection into blast furnace | 0.25 | Blast furnace gas injection and blast furnace biomass char injection both belong to blast furnace injection, but the fuel forms and injection systems of coke oven gas and biomass char are quite different. In terms of technical adaptability, the injection system can be partially used as a reference, but the differences in fuel characteristics limit integration, the carbon flow coupling is not direct, and system integration is moderately difficult, so the synergy is weak.
Biomass coke injection into blast furnace | Municipal solid waste binder production | 0.25 | The production of municipal solid waste adhesives belongs to building materials adhesion, and the blast furnace injection of biomass charcoal belongs to the iron-making process. There is no direct interface between the two in terms of reactors, material flows, and products. Technical compatibility cannot share equipment, carbon flows do not cross, system integration is independent, and emission paths are incompatible, so collaboration is weak.
Biomass coke injection into blast furnace | Industrial solid waste binder production | 0.25 | Industrial solid waste adhesives belong to building materials adhesion, and blast furnace injection of biomass charcoal belongs to the iron-making process. The two have no shared units in reactors, material flows, and products. Technical compatibility cannot share equipment, carbon flows do not cross, system integration is independent, and emission paths are incompatible, so synergy is weak.
Biomass coke injection into blast furnace | Agricultural solid waste binder production | 0.5 | Blast furnace injection biomass carbon and agricultural solid waste adhesive both belong to the utilization of biomass resources and can share experience in biomass pretreatment, carbonization and thermal conversion. In terms of technical adaptability, raw material processing and carbonization can be partially connected, but the injection and adhesive processes are very different. There is a medium difficulty in carbon flow coupling and system integration, so it is a medium synergy.
Biomass coke injection into blast furnace | Solar-aided fueling | 0.25 | Solar fuel is a photothermal or photovoltaic fuel, and blast furnace injection of biomass carbon is an iron-making process. The two are very different in energy form and reactor; technical adaptability cannot share core equipment, carbon flows do not cross, system integration is independent, and emission paths are incompatible, so synergy is weak.
Biomass coke injection into blast furnace | Hydrogen-aided fueling | 0.25 | Hydrogen fuel belongs to hydrogen preparation and utilization, while blast furnace injection of biomass charcoal belongs to the iron-making process. The two are completely different in terms of reactors, fuel characteristics and carbon flow. Technical compatibility cannot share equipment, carbon flows do not cross, system integration is independent, and emission paths are incompatible, so synergy is weak.
Biomass coke injection into blast furnace | Microwave-aided fueling | 0.25 | Microwave combustion is a dielectric heating, and blast furnace injection of biomass carbon is an iron-making process. The two are completely different in heating methods and reactors; technical compatibility cannot share equipment, carbon flows do not cross, system integration is independent, and emission paths are incompatible, so synergy is weak.
Biomass coke injection into blast furnace | Biomass-aided fueling | 0.5 | Blast furnace injection of biomass carbon and biomass auxiliary fuel are both biomass fuel utilization, and they can share biomass pretreatment, carbonization and combustion experience; fuel preparation and combustion control can be partially connected in terms of technical adaptability, but the blast furnace and boiler reactors are very different, there is medium difficulty in carbon flow coupling, and there is medium difficulty in system integration, so it is medium synergy.
Biomass coke injection into blast furnace | Waste-aided fueling | 0.25 | Solid waste combustion belongs to sludge and solid waste disposal, and blast furnace injection of biomass charcoal belongs to the iron-making process. The two are completely different in fuel composition, pollutant control, and ash and slag treatment. Technical compatibility cannot share equipment, carbon flows do not cross, system integration is independent, and emission paths are incompatible, so synergy is weak.
Biomass coke injection into blast furnace | Oxygen-rich burning | 0.25 | Oxygen-enriched combustion is a combustion and CO2 capture process, while blast furnace injection of biomass charcoal is an iron-making process. The two are very different in terms of combustion atmosphere, oxygen concentration, and flue gas composition. Technical compatibility cannot share core equipment, carbon flows do not cross, system integration is independent, and emission paths are incompatible, so synergy is weak.
Biomass coke injection into blast furnace | Infrared calcination | 0.25 | Infrared calcination is a radiation heating process, and blast furnace injection of biomass carbon is an iron-making process. The two have no shared units in terms of heating methods and reactors; technical compatibility cannot share equipment, carbon flows do not cross, system integration is independent, and emission paths are incompatible, so synergy is weak.
Biomass coke injection into blast furnace | Large-scale new dry process | 0.25 | The large-scale new dry process is a cement kiln process, and the blast furnace injection of biomass carbon is an iron-making process. The two are completely different in terms of reactors, products, and carbon flows. Technical compatibility cannot share equipment, carbon flows do not cross, system integration is independent, and emission paths are incompatible, so synergy is weak.
Biomass coke injection into blast furnace | Energy-saving raw material grinding | 0.25 | The energy saving of raw material grinding belongs to the optimization of grinding power consumption, and the injection of biomass charcoal in the blast furnace belongs to the iron-making process. There is no direct interface between the two in terms of reactors and process goals. Technical compatibility cannot share equipment, carbon flows do not cross, system integration is independent, and emission paths are incompatible, so synergy is weak.
Biomass coke injection into blast furnace | Energy-saving cement grinding | 0.25 | Cement grinding energy saving belongs to the optimization of grinding power consumption, and blast furnace injection of biomass carbon belongs to the iron-making process. The two have no shared units in terms of reactors and process goals. Technical compatibility cannot share equipment, carbon flows do not cross, system integration is independent, and emission paths are incompatible, so synergy is weak.
Biomass coke injection into blast furnace | Electrified externally heated rotary kiln calcination | 0.25 | Electrified rotary kilns are electrically heated, while blast furnace injection of biomass charcoal is an iron-making process. The two are very different in energy form and reactor; technical compatibility cannot share equipment, carbon flows do not cross, system integration is independent, and emission paths are incompatible, so synergy is weak.
Biomass coke injection into blast furnace | Suspension calcination | 0.25 | Cement suspension preheating and decomposition is a cement process, and blast furnace injection of biomass carbon is an iron-making process. The two are completely different in terms of reactors, products, and carbon flows. Technical compatibility cannot share equipment, carbon flows do not cross, system integration is independent, and emission paths are incompatible, so synergy is weak.
Biomass coke injection into blast furnace | CCS | 0.25 | If this CCS is for flue gas capture in the cement or coal chemical industry, and cross-industry with blast furnace injection of biomass charcoal, the flue gas composition and carbon flow will not intersect; the technical adaptability cannot share core equipment, the carbon flow will not intersect, the system integration will be independent, and the emission paths will be incompatible, so the synergy will be weak.
Biomass coke injection into blast furnace | Ultra-low emission | 0.25 | If this ultra-low emission is for flue gas treatment in the cement or coal chemical industry, it is different from blast furnace injection of biomass carbon across industries. The pollutant composition and control objects are different; the technical adaptability cannot share core equipment, the carbon flow does not cross, the system integration is independent, and the emission paths are incompatible, so the synergy is weak.
Biomass coke injection into blast furnace | Belite-based cement | 0.25 | Belite cement is a low-carbon cement clinker, and blast furnace injection of biomass carbon is an iron-making process. The two are completely different in terms of reactors, products, and carbon flows. Technical compatibility cannot share equipment, carbon flows do not cross, system integration is independent, and emission paths are incompatible, so synergy is weak.
Biomass coke injection into blast furnace | Magnesium-based cement | 0.25 | Magnesium-based cement is a magnesia cementitious material, and blast furnace injection of biomass carbon is an iron-making process. The two are completely different in terms of reactors, products, and carbon flows. Technical compatibility cannot share equipment, carbon flows do not cross, system integration is independent, and emission paths are incompatible, so synergy is weak.
Biomass coke injection into blast furnace | Cement-chemical co-production | 0.25 | Cement chemical co-production is a cross-industry coupling, and blast furnace injection of biomass carbon is an iron-making process. There is no direct interface between the two in terms of reactors, product chains, and carbon flows. Technical compatibility cannot share equipment, carbon flows do not cross, system integration is independent, and emission paths are incompatible, so synergy is weak.
Biomass coke injection into blast furnace | Calcined clay-based cement | 0.25 | Calcined clay-based cement is a low-carbon cementitious material, and blast furnace injection of biomass char is an iron-making process. There is no direct interface between the two in terms of reactors, products, and carbon flows. Technical compatibility cannot share equipment, carbon flows do not cross, system integration is independent, and emission paths are incompatible, so synergy is weak.
Biomass coke injection into blast furnace | Sulfoaluminate cement | 0.25 | Sulphoaluminate cement is a special cement, and blast furnace injection of biomass carbon is an iron-making process. The two are completely different in terms of reactors, products, and carbon flows. Technical compatibility cannot share equipment, carbon flows do not cross, system integration is independent, and emission paths are incompatible, so synergy is weak.
Biomass coke injection into blast furnace | Carbon-negative clinker | 0.5 | Blast furnace injection biomass carbon and carbon-negative clinker belong to the same biomass and carbon utilization route, and can share biomass fuel and CO2 mineralization experience; fuel substitution and carbon utilization can be partially connected in terms of technical suitability, but the blast furnace and clinker processes are very different, and there is medium difficulty in carbon flow coupling and system integration, so it is medium synergy.
Biomass coke injection into blast furnace | Waste heat utilization | 0.25 | Waste heat utilization is mainly based on heat recovery, and blast furnace injection of biomass charcoal is an iron-making process. The two have limited interfaces in the heat network and reactors; technical compatibility cannot share core equipment, carbon flow is not direct, system integration is independent, and emission paths are incompatible, so synergy is weak.
Biomass coke injection into blast furnace | Biomass-based briquette fueling | 0.5 | Blast furnace injection of biomass carbon and biomass briquette fuel are both biomass fuel utilization, and they can share experience in briquet preparation, carbonization and feeding. In terms of technical adaptability, fuel preparation and combustion control can be partially connected, but the blast furnace and boiler reactors are very different. There is medium difficulty in carbon flow coupling and system integration, so it is medium synergy.
Biomass coke injection into blast furnace | Waste-based briquette fueling | 0.25 | Solid waste briquetting fuel is a solid waste combustion, and blast furnace injection of biomass charcoal is an iron-making process. The two have no shared units in terms of fuel composition, pollutant control, and ash and slag treatment. Technical compatibility cannot share equipment, carbon flows do not cross, system integration is independent, and emission paths are incompatible, so synergy is weak.
Biomass coke injection into blast furnace | Methanol fueling | 0.25 | Methanol fuel is methanol combustion or utilization, and blast furnace injection of biomass carbon is an iron-making process. The two are very different in fuel characteristics and reactors; technical compatibility cannot share equipment, carbon flows do not cross, system integration is independent, and emission paths are incompatible, so synergy is weak.
Biomass coke injection into blast furnace | Natural gas fueling | 0.25 | Natural gas fuel is gas combustion, and blast furnace injection of biomass charcoal is an iron-making process. The two are very different in fuel characteristics and reactors; technical compatibility cannot share equipment, carbon flows do not cross, system integration is independent, and emission paths are incompatible, so synergy is weak.
Biomass coke injection into blast furnace | Full electrification | 0.25 | Full electrification is an alternative combustion of electricity, while blast furnace injection of biomass charcoal is an iron-making process. There is no direct interface between the two in terms of energy form and reactor. Technical compatibility cannot share equipment, carbon flows do not cross, system integration is independent, and emission paths are incompatible, so synergy is weak.
Biomass coke injection into blast furnace | Distributed solar energy | 0.25 | Distributed solar energy belongs to photovoltaic or solar thermal, and blast furnace injection of biomass carbon belongs to the iron-making process. The two are very different in energy form and reactor. Technical compatibility cannot share equipment, carbon flows do not cross, system integration is independent, and emission paths are incompatible, so synergy is weak.
Biomass coke injection into blast furnace | Seasonal thermal energy storage | 0.25 | Cross-season thermal storage is thermal storage, and blast furnace injection of biomass carbon is an iron-making process. There is no direct interface between the two on the thermal network and reactor; technical compatibility cannot share equipment, carbon flows do not cross, system integration is independent, and emission paths are incompatible, so synergy is weak.
Biomass coke injection into blast furnace | Energy-saving combustion | 0.25 | Energy-saving combustion belongs to combustion optimization, and blast furnace injection of biomass charcoal belongs to the iron-making process. The two partially overlap in combustion control, but the technical routes and reactors are very different; the technical adaptability cannot share core equipment, the carbon flow is not direct, the system integration is independent, and the emission paths are incompatible, so the synergy is weak.
Biomass coke injection into blast furnace | CO2 heat pump | 0.25 | The CO2 heat pump belongs to the working fluid circulation, and the blast furnace injection of biomass carbon belongs to the iron-making process. There is no direct interface between the reactor and the working fluid. The technical compatibility cannot share equipment, the carbon flow does not cross, the system integration is independent, and the emission paths are incompatible, so the collaboration is weak.
Biomass coke injection into blast furnace | Novel clean combustion | 0.25 | New clean combustion belongs to combustion optimization, and blast furnace injection of biomass charcoal belongs to the iron-making process. The two partially overlap in combustion control, but the technical routes and reactors are very different; the technical adaptability cannot share core equipment, the carbon flow is not direct, the system integration is independent, and the emission paths are incompatible, so the synergy is weak.
Biomass coke injection into blast furnace | Micro combined heat and power | 0.25 | Micro-cogeneration is a distributed power supply and heating, while blast furnace injection of biomass charcoal is an iron-making process. The two are very different in scale and system architecture. Technical compatibility cannot share equipment, carbon flows do not cross, system integration is independent, and emission paths are incompatible, so synergy is weak.
Biomass coke injection into blast furnace | High-efficiency P-type PERC monocrystalline solar cell and module manufacturing and application | 0.25 | PERC cells are photovoltaic manufacturing, and blast furnace injection of biomass carbon is an iron-making process. There is no direct interface between the two in terms of reactors and process goals; technical compatibility cannot share equipment, carbon flows do not cross, system integration is independent, and emission paths are incompatible, so synergy is weak.
Biomass coke injection into blast furnace | Solar power tower | 0.25 | Thin-film photovoltaics belongs to photovoltaic manufacturing, and blast furnace injection of biomass carbon belongs to the iron-making process. There is no direct interface between the two in terms of reactors and process goals; technical compatibility cannot share equipment, carbon flows do not cross, system integration is independent, and emission paths are incompatible, so synergy is weak.
Biomass coke injection into blast furnace | Flexible cadmium telluride solar cells | 0.25 | Perovskite cells are photovoltaic manufacturing, and blast furnace injection of biomass carbon is an iron-making process. There is no direct interface between the two in terms of reactors and process goals; technical compatibility cannot share equipment, carbon flows do not cross, system integration is independent, and emission paths are incompatible, so synergy is weak.
Biomass coke injection into blast furnace | Perovskite solar cell technology | 0.25 | Tower-type photothermal power generation is a concentrating heat collection, and blast furnace injection of biomass carbon is an iron-making process. The two are very different in energy form and reactor. Technical compatibility cannot share equipment, carbon flows do not cross, system integration is independent, and emission paths are incompatible, so synergy is weak.
Biomass coke injection into blast furnace | Photovoltaic-thermal cogeneration system | 0.25 | Photovoltaic combined heat and power is a distributed power supply and heating, while blast furnace injection of biomass charcoal is an iron-making process. The two are very different in scale and system architecture. Technical compatibility cannot share equipment, carbon flows do not cross, system integration is independent, and emission paths are incompatible, so synergy is weak.
Biomass coke injection into blast furnace | Sustainable photovoltaic module recycling | 0.25 | Photovoltaic module recycling belongs to material recycling, and blast furnace injection of biomass charcoal belongs to the iron-making process. There is no direct interface between the two in terms of reactors and process goals; technical compatibility cannot share equipment, carbon flows do not cross, system integration is independent, and emission paths are incompatible, so synergy is weak.
Biomass coke injection into blast furnace | Low-wind-speed wind power | 0.25 | Wind power belongs to wind power generation, and blast furnace injection of biomass charcoal belongs to the iron-making process. The two are very different in energy form and system architecture; technical adaptability cannot share equipment, carbon flows do not cross, system integration is independent, and emission paths are incompatible, so synergy is weak.
Biomass coke injection into blast furnace | Semi-direct drive permanent magnet synchronous wind turbine | 0.25 | Wind power belongs to wind power generation, and blast furnace injection of biomass charcoal belongs to the iron-making process. The two are very different in energy form and system architecture; technical adaptability cannot share equipment, carbon flows do not cross, system integration is independent, and emission paths are incompatible, so synergy is weak.
Biomass coke injection into blast furnace | Dual-rotor wind turbine system | 0.25 | Wind power belongs to wind power generation, and blast furnace injection of biomass charcoal belongs to the iron-making process. The two are very different in energy form and system architecture; technical adaptability cannot share equipment, carbon flows do not cross, system integration is independent, and emission paths are incompatible, so synergy is weak.
Biomass coke injection into blast furnace | Direct-drive permanent magnet wind power | 0.25 | Low wind speed wind power belongs to wind power generation, and blast furnace injection of biomass charcoal belongs to the iron-making process. The two are very different in energy form and system architecture; technical adaptability cannot share equipment, carbon flows do not cross, system integration is independent, and emission paths are incompatible, so synergy is weak.
Biomass coke injection into blast furnace | Recycling and high-value utilization of retired wind turbine blades | 0.25 | Blade recycling belongs to material recycling, and blast furnace injection of biomass charcoal belongs to the iron-making process. There is no direct interface between the two in terms of reactors and process goals; technical compatibility cannot share equipment, carbon flows do not cross, system integration is independent, and emission paths are incompatible, so synergy is weak.
Biomass coke injection into blast furnace | Battery electric vehicle | 0.25 | Pure electric vehicles are electric-driven transportation, while blast furnace injection of biomass charcoal is an iron-making process. The two are very different in energy form and system architecture. Technical compatibility cannot share equipment, carbon flows do not cross, system integration is independent, and emission paths are incompatible, so synergy is weak.
Biomass coke injection into blast furnace | Hydrogen fuel cell vehicle | 0.25 | Hydrogen fuel cell vehicles belong to hydrogen energy transportation, while blast furnace injection of biomass charcoal belongs to the iron-making process. The two are very different in energy form and system architecture; technical adaptability cannot share equipment, carbon flows do not cross, system integration is independent, and emission paths are incompatible, so synergy is weak.
Hydrogen-rich carbon cycle injection into blast furnace | Hydrogen-rich carbon cycle injection into blast furnace | 0.75 | It is completely homologous with itself in terms of hydrogen-rich injection, top gas circulation, hydrogen metallurgy and carbon cycle processes. The injection system, gas reforming and furnace reduction control can be directly reused; in the carbon flow coupling, hydrogen replaces part of the coke, and the system integration is highly consistent with the emission path, so it is a strong synergy.
Hydrogen-rich carbon cycle injection into blast furnace | Hydrogen-rich fuel injection sintering | 0.5 | The hydrogen-rich carbon circulation blast furnace and the sintering hydrogen-rich injection belong to the same hydrogen energy utilization route for steel, and can share experience in hydrogen production, storage and transportation, injection and combustion control. In terms of technical adaptability, the hydrogen and injection systems can be partially connected, but the blast furnace and the sintering reactor are very different. There is a medium difficulty in carbon flow coupling and system integration, so it is a medium synergy.
Hydrogen-rich carbon cycle injection into blast furnace | Oxygen blast furnace | 0.75 | The hydrogen-rich carbon cycle blast furnace and the blast furnace oxygen-enriched blast belong to the blast furnace smelting enhancement and carbon reduction route, and can share the oxygen enrichment, injection and top gas circulation systems; in terms of technical adaptability, oxygen enrichment and hydrogen rich injection can be deeply coupled. In the carbon flow coupling, hydrogen replacement of carbon and oxygen enrichment enhanced reduction are consistent. System integration is highly compatible with the emission path, so it is a strong synergy.
Hydrogen-rich carbon cycle injection into blast furnace | Ultra-thick bed sintering | 0.25 | Ultra-thick material layer sintering is a sintering process, and hydrogen-rich carbon circulating blast furnace is an iron-making process. There is no direct interface between the two in terms of reactors, material flows, and products; technical compatibility cannot share core equipment, carbon flow and hydrogen flow do not intersect, system integration is independent, and emission paths are incompatible, so synergy is weak.
Hydrogen-rich carbon cycle injection into blast furnace | Flux pelleting | 0.25 | Flux pellets belong to pellet preparation, and hydrogen-rich carbon circulating blast furnace belongs to the iron-making process. The two are completely different in terms of reactors, briquettes, and products. Technical compatibility cannot share equipment, carbon flows do not cross, system integration is independent, and emission paths are incompatible, so synergy is weak.
Hydrogen-rich carbon cycle injection into blast furnace | Carbon-containing pelleting | 0.5 | The hydrogen-rich carbon circulating blast furnace and carbon-containing pellets both utilize steel charges and reducing agents, and can share experience in carbon distribution, reduction, and charge preparation. In terms of technical suitability, carbonaceous charge and hydrogen-rich reduction can be partially connected, but the blast furnace and pellet processes are very different, and there is a moderate difficulty in carbon flow coupling and system integration, so it is a medium synergy.
Hydrogen-rich carbon cycle injection into blast furnace | Coke dry quenching | 0.25 | Coke dry quenching is a coking waste heat recovery, and the hydrogen-rich carbon circulating blast furnace is an iron-making process. There is no direct interface between the two in terms of reactors, heat networks, and products. Technical compatibility cannot share core equipment, carbon flows do not cross, system integration is independent, and emission paths are incompatible, so synergy is weak.
Hydrogen-rich carbon cycle injection into blast furnace | Hydrogen plasma smelting reduction | 0.5 | The hydrogen-rich carbon cycle blast furnace and hydrogen plasma smelting reduction belong to the same hydrogen metallurgical route, and can share experience in hydrogen production, hydrogen storage and transportation, and hydrogen reduction. In terms of technical suitability, hydrogen supply and reduction atmosphere can be partially connected, but the blast furnace and plasma melting reactor are very different. Carbon flow coupling is moderately difficult, and system integration is moderately difficult, so it is moderately synergistic.
Hydrogen-rich carbon cycle injection into blast furnace | Hydrogen-based direct reducing iron | 0.5 | The hydrogen-rich carbon cycle blast furnace and the hydrogen-based direct reduced iron belong to the same hydrogen metallurgical route, and can share the experience of green hydrogen supply, hydrogen storage and transportation, and hydrogen reduction; in terms of technical suitability, hydrogen supply and reduction control can be partially connected, but the blast furnace and the direct reduction reactor are very different. The carbon flow coupling is moderately difficult, and the system integration is moderately difficult, so it is moderately synergistic.
Hydrogen-rich carbon cycle injection into blast furnace | Electric furnace steelmaking | 0.25 | Electric furnace steelmaking is a power metallurgy, while hydrogen-rich carbon circulation blast furnace is an ironmaking process. The two have no shared units in terms of reactors, energy forms, and products; technical compatibility cannot share equipment, carbon flows do not cross, system integration is independent, and emission paths are incompatible, so synergy is weak.
Hydrogen-rich carbon cycle injection into blast furnace | Integrated steelmaking, continuous casting, and hot rolling | 0.25 | The integration of smelting, casting and rolling belongs to the whole steel process, while the hydrogen-rich carbon circulating blast furnace belongs to the iron-making process. The two are completely different in terms of reactors, processes and products; technical compatibility cannot share core equipment, carbon flows do not cross, system integration is independent, and emission paths are incompatible, so synergy is weak.
Hydrogen-rich carbon cycle injection into blast furnace | Efficient coking coal preparation | 0.25 | High-efficiency coal separation is a physical separation, and hydrogen-rich carbon circulating blast furnace is an iron-making process. There is no direct interface between the two in terms of reactors, material flows, and process goals. Technical compatibility cannot share equipment, carbon flows do not cross, system integration is independent, and emission paths are incompatible, so synergy is weak.
Hydrogen-rich carbon cycle injection into blast furnace | CCS | 0.75 | The hydrogen-rich carbon cycle blast furnace produces high-concentration top gas CO2. Carbon capture and storage can capture and store or recycle. The two are highly homologous in terms of carbon flow coupling and system integration. In terms of technical adaptability, they can share compression, purification and gas reforming units. The carbon cycle and storage paths are highly consistent, so there is strong synergy.
Hydrogen-rich carbon cycle injection into blast furnace | Ultra-low emission | 0.75 | Hydrogen-rich carbon cycle blast furnaces reduce carbon emissions but need to control dust, SO2 and NOx. Ultra-low emission technology can control furnace top gas and flue gas pollutants. The two are highly homologous in terms of collaborative control of pollutants and gas purification. In terms of technical adaptability, they can share desulfurization and denitrification, dust removal and gas purification units, and the emission paths are highly consistent, so there is strong synergy.
Hydrogen-rich carbon cycle injection into blast furnace | Steel-chemical co-production | 0.5 | The hydrogen-rich carbon circulation blast furnace and the steelmaking co-production belong to the steel-chemical coupling, and can share top gas, hydrogen and CO2 for chemical synthesis; in terms of technical suitability, gas purification and chemical synthesis can be partially connected, but the interface between steel and chemical reactors is limited, carbon flow coupling is moderately difficult, and system integration is moderately difficult, so it is moderately synergistic.
Hydrogen-rich carbon cycle injection into blast furnace | Waste heat recovery | 0.5 | The hydrogen-rich carbon circulation blast furnace generates high-temperature gas and slag heat, and waste heat recovery can recover part of the sensible heat for preheating and steam production. The two are partially connected in terms of heat recovery; in terms of technical adaptability, heat exchange and heat recovery units can be shared, but the dust content and corrosiveness of the blast furnace gas affect heat exchange, and system integration is moderately difficult, so it is moderately synergistic.
Hydrogen-rich carbon cycle injection into blast furnace | Sintering flue gas recirculation | 0.5 | Hydrogen-rich carbon circulation blast furnace and sintering flue gas circulation both belong to the gas circulation optimization of the steel process, and can share circulation fans, gas purification and coal gas utilization experience; gas circulation and purification can be partially connected in terms of technical suitability, but the compositions of the blast furnace and sintering flue gas are very different, and there is a medium difficulty in carbon flow coupling and system integration, so it is a medium collaboration.
Hydrogen-rich carbon cycle injection into blast furnace | Coke oven gas utilization | 0.25 | Coke oven gas waste heat recovery is a coking process, and hydrogen-rich carbon circulation blast furnace is an iron-making process. There is no direct interface between the two in terms of reactors, heat networks, and products. Technical compatibility cannot share core equipment, carbon flows do not cross, system integration is independent, and emission paths are incompatible, so synergy is weak.
Hydrogen-rich carbon cycle injection into blast furnace | Coke oven gas injection into blast furnace | 0.25 | Blast furnace gas injection coke oven gas and hydrogen-rich carbon circulation blast furnace are both blast furnace injection, but the composition, injection system and circulation process of coke oven gas and hydrogen-rich gas are quite different. In terms of technical adaptability, the injection system can be partially used as a reference, but the difference in fuel characteristics limits integration, the carbon flow coupling is not direct, and system integration is moderately difficult, so synergy is weak.
Hydrogen-rich carbon cycle injection into blast furnace | Municipal solid waste binder production | 0.25 | The production of municipal solid waste adhesives belongs to building materials adhesion, and the hydrogen-rich carbon circulating blast furnace belongs to the iron-making process. There is no direct interface between the two in terms of reactors, material flows, and products. Technical compatibility cannot share equipment, carbon flows do not cross, system integration is independent, and emission paths are incompatible, so synergy is weak.
Hydrogen-rich carbon cycle injection into blast furnace | Industrial solid waste binder production | 0.25 | Industrial solid waste adhesives belong to building materials adhesives, and hydrogen-rich carbon circulating blast furnaces belong to iron-making processes. The two have no shared units in reactors, material flows, and products; technical compatibility cannot share equipment, carbon flows do not cross, system integration is independent, and emission paths are incompatible, so synergy is weak.
Hydrogen-rich carbon cycle injection into blast furnace | Agricultural solid waste binder production | 0.25 | Agricultural solid waste adhesives belong to building materials adhesives, and hydrogen-rich carbon circulating blast furnaces belong to iron-making processes. There is no direct interface between the two in terms of reactors, material flows, and products. Technical compatibility cannot share equipment, carbon flows do not cross, system integration is independent, and emission paths are incompatible, so synergy is weak.
Hydrogen-rich carbon cycle injection into blast furnace | Solar-aided fueling | 0.25 | Solar fuels are photothermal or photovoltaic fuels, while hydrogen-rich carbon cycle blast furnaces are an iron-making process. The two are very different in energy form and reactors; technical compatibility cannot share core equipment, carbon flows do not cross, system integration is independent, and emission paths are incompatible, so synergy is weak.
Hydrogen-rich carbon cycle injection into blast furnace | Hydrogen-aided fueling | 0.5 | Hydrogen-rich carbon cycle blast furnaces and hydrogen fuels both belong to the hydrogen energy utilization route and can share experience in hydrogen production, storage and transportation, and hydrogen utilization. In terms of technical adaptability, hydrogen supply and combustion control can be partially connected, but the blast furnace and hydrogen fuel applications are very different. Carbon flow coupling is moderately difficult, and system integration is moderately difficult, so it is moderately synergistic.
Hydrogen-rich carbon cycle injection into blast furnace | Microwave-aided fueling | 0.25 | Microwave combustion is a dielectric heating, and hydrogen-rich carbon circulating blast furnace is an iron-making process. The two are completely different in heating methods and reactors; technical compatibility cannot share equipment, carbon flows do not cross, system integration is independent, and emission paths are incompatible, so synergy is weak.
Hydrogen-rich carbon cycle injection into blast furnace | Biomass-aided fueling | 0.25 | Biomass auxiliary fuel belongs to biomass combustion, while hydrogen-rich carbon circulating blast furnace belongs to the iron-making process. The two are very different in fuel characteristics and reactors; technical compatibility cannot share equipment, carbon flows do not cross, system integration is independent, and emission paths are incompatible, so synergy is weak.
Hydrogen-rich carbon cycle injection into blast furnace | Waste-aided fueling | 0.25 | Solid waste combustion belongs to sludge and solid waste disposal, while hydrogen-rich carbon circulating blast furnace belongs to iron-making process. The two are completely different in fuel composition, pollutant control and ash and slag treatment. Technical compatibility cannot share equipment, carbon flows do not cross, system integration is independent, and emission paths are incompatible, so synergy is weak.
Hydrogen-rich carbon cycle injection into blast furnace | Oxygen-rich burning | 0.25 | Oxygen-rich combustion is a combustion and CO2 capture process, while hydrogen-rich carbon circulation blast furnace is an iron-making process. The two are very different in combustion atmosphere, oxygen concentration and flue gas composition. Technical adaptability cannot share core equipment, carbon flows do not cross, system integration is independent, and emission paths are incompatible, so synergy is weak.
Hydrogen-rich carbon cycle injection into blast furnace | Infrared calcination | 0.25 | Infrared calcination is a radiation heating process, while hydrogen-rich carbon circulating blast furnace is an iron-making process. The two have no shared units in terms of heating methods and reactors; technical compatibility cannot share equipment, carbon flows do not cross, system integration is independent, and emission paths are incompatible, so synergy is weak.
Hydrogen-rich carbon cycle injection into blast furnace | Large-scale new dry process | 0.25 | The large-scale new dry process is a cement kiln process, while the hydrogen-rich carbon circulating blast furnace is an iron-making process. The two are completely different in terms of reactors, products and carbon flows. Technical compatibility cannot share equipment, carbon flows do not cross, system integration is independent, and emission paths are incompatible, so synergy is weak.
Hydrogen-rich carbon cycle injection into blast furnace | Energy-saving raw material grinding | 0.25 | The energy saving of raw material grinding belongs to the optimization of grinding power consumption, while the hydrogen-rich carbon circulation blast furnace belongs to the iron-making process. There is no direct interface between the two in terms of reactors and process goals; technical compatibility cannot share equipment, carbon flows do not cross, system integration is independent, and emission paths are incompatible, so synergy is weak.
Hydrogen-rich carbon cycle injection into blast furnace | Energy-saving cement grinding | 0.25 | Cement grinding energy saving belongs to the grinding power consumption optimization, while the hydrogen-rich carbon circulating blast furnace belongs to the iron-making process. The two have no shared units in terms of reactors and process goals. Technical compatibility cannot share equipment, carbon flows do not cross, system integration is independent, and emission paths are incompatible, so synergy is weak.
Hydrogen-rich carbon cycle injection into blast furnace | Electrified externally heated rotary kiln calcination | 0.25 | The electrified rotary kiln is an electric heating, while the hydrogen-rich carbon circulation blast furnace is an iron-making process. The two are very different in energy form and reactor. Technical compatibility cannot share equipment, carbon flows do not cross, system integration is independent, and emission paths are incompatible, so synergy is weak.
Hydrogen-rich carbon cycle injection into blast furnace | Suspension calcination | 0.25 | Cement suspension preheating decomposition is a cement process, and hydrogen-rich carbon circulating blast furnace is an iron-making process. The two are completely different in terms of reactors, products, and carbon flows. Technical compatibility cannot share equipment, carbon flows do not cross, system integration is independent, and emission paths are incompatible, so synergy is weak.
Hydrogen-rich carbon cycle injection into blast furnace | CCS | 0.25 | If this CCS is for flue gas capture in the cement or coal chemical industry, it is cross-industry with a hydrogen-rich carbon cycle blast furnace, and the flue gas composition and carbon flow do not intersect; the technical suitability cannot share core equipment, the carbon flow does not intersect, the system integration is independent, and the emission paths are incompatible, so the synergy is weak.
Hydrogen-rich carbon cycle injection into blast furnace | Ultra-low emission | 0.25 | If this ultra-low emission is used for flue gas treatment in the cement or coal chemical industry, it is cross-industry with hydrogen-rich carbon cycle blast furnaces, and the pollutant composition and control objects are different; technical adaptability cannot share core equipment, carbon flows do not cross, system integration is independent, and emission paths are incompatible, so synergy is weak.
Hydrogen-rich carbon cycle injection into blast furnace | Belite-based cement | 0.25 | Belite cement is a low-carbon cement clinker, and the hydrogen-rich carbon circulating blast furnace is an iron-making process. The two are completely different in terms of reactors, products, and carbon flows. Technical compatibility cannot share equipment, carbon flows do not cross, system integration is independent, and emission paths are incompatible, so synergy is weak.
Hydrogen-rich carbon cycle injection into blast furnace | Magnesium-based cement | 0.25 | Magnesium-based cement is a magnesia cementitious material, and hydrogen-rich carbon circulating blast furnace is an iron-making process. The two are completely different in terms of reactors, products, and carbon flows. Technical compatibility cannot share equipment, carbon flows do not cross, system integration is independent, and emission paths are incompatible, so synergy is weak.
Hydrogen-rich carbon cycle injection into blast furnace | Cement-chemical co-production | 0.25 | Cement chemical co-production is a cross-industry coupling, and the hydrogen-rich carbon cycle blast furnace is an iron-making process. There is no direct interface between the two in terms of reactors, product chains, and carbon flows. Technical compatibility cannot share equipment, carbon flows do not cross, system integration is independent, and emission paths are incompatible, so synergy is weak.
Hydrogen-rich carbon cycle injection into blast furnace | Calcined clay-based cement | 0.25 | Calcined clay-based cement is a low-carbon cementitious material, and hydrogen-rich carbon circulating blast furnace is an iron-making process. There is no direct interface between the two in terms of reactors, products, and carbon flows. Technical compatibility cannot share equipment, carbon flows do not cross, system integration is independent, and emission paths are incompatible, so synergy is weak.
Hydrogen-rich carbon cycle injection into blast furnace | Sulfoaluminate cement | 0.25 | Sulphoaluminate cement is a special cement, and hydrogen-rich carbon circulating blast furnace is an iron-making process. The two are completely different in terms of reactors, products, and carbon flows. Technical compatibility cannot share equipment, carbon flows do not cross, system integration is independent, and emission paths are incompatible, so synergy is weak.
Hydrogen-rich carbon cycle injection into blast furnace | Carbon-negative clinker | 0.25 | Carbon-negative clinker is a low-carbon clinker, and hydrogen-rich carbon circulating blast furnace is an iron-making process. There is no direct interface between the two in the reactor and carbon flow. Technical compatibility cannot share equipment, carbon flows do not cross, system integration is independent, and emission paths are incompatible, so synergy is weak.
Hydrogen-rich carbon cycle injection into blast furnace | Waste heat utilization | 0.25 | Waste heat utilization is mainly based on heat recovery, and the hydrogen-rich carbon circulation blast furnace is an iron-making process. The two have limited interfaces in the heat network and reactors; the technical adaptability cannot share core equipment, the carbon flow is not direct, the system integration is independent, and the emission paths are incompatible, so the collaboration is weak.
Hydrogen-rich carbon cycle injection into blast furnace | Biomass-based briquette fueling | 0.25 | Biomass briquette fuel belongs to biomass combustion, and hydrogen-rich carbon circulating blast furnace belongs to the iron-making process. The two are very different in fuel characteristics and reactors; technical adaptability cannot share equipment, carbon flows do not cross, system integration is independent, and emission paths are incompatible, so synergy is weak.
Hydrogen-rich carbon cycle injection into blast furnace | Waste-based briquette fueling | 0.25 | Solid waste briquetting fuel belongs to solid waste combustion, and hydrogen-rich carbon cycle blast furnace belongs to the iron-making process. The two have no shared units in terms of fuel composition and pollutant control. Technical compatibility cannot share equipment, carbon flows do not cross, system integration is independent, and emission paths are incompatible, so synergy is weak.
Hydrogen-rich carbon cycle injection into blast furnace | Methanol fueling | 0.25 | Methanol fuel belongs to methanol combustion or utilization, and hydrogen-rich carbon circulation blast furnace belongs to the iron-making process. The two are very different in fuel characteristics and reactors; technical compatibility cannot share equipment, carbon flows do not cross, system integration is independent, and emission paths are incompatible, so synergy is weak.
Hydrogen-rich carbon cycle injection into blast furnace | Natural gas fueling | 0.25 | Natural gas fuel is a gas combustion, and hydrogen-rich carbon circulation blast furnace is an iron-making process. The two are very different in fuel characteristics and reactors; technical compatibility cannot share equipment, carbon flows do not cross, system integration is independent, and emission paths are incompatible, so synergy is weak.
Hydrogen-rich carbon cycle injection into blast furnace | Full electrification | 0.25 | Full electrification is an alternative combustion of electricity, while a hydrogen-rich carbon circulation blast furnace is an iron-making process. There is no direct interface between the two in terms of energy form and reactor; technical compatibility cannot share equipment, carbon flows do not cross, system integration is independent, and emission paths are incompatible, so synergy is weak.
Hydrogen-rich carbon cycle injection into blast furnace | Distributed solar energy | 0.25 | Distributed solar energy belongs to photovoltaic or solar thermal, while hydrogen-rich carbon circulating blast furnace belongs to the iron-making process. The two are very different in energy form and reactor. Technical compatibility cannot share equipment, carbon flows do not cross, system integration is independent, and emission paths are incompatible, so synergy is weak.
Hydrogen-rich carbon cycle injection into blast furnace | Seasonal thermal energy storage | 0.25 | Cross-season heat storage is a thermal storage, and hydrogen-rich carbon circulating blast furnace is an iron-making process. There is no direct interface between the two on the thermal network and reactor; technical compatibility cannot share equipment, carbon flows do not cross, system integration is independent, and emission paths are incompatible, so synergy is weak.
Hydrogen-rich carbon cycle injection into blast furnace | Energy-saving combustion | 0.25 | Energy-saving combustion belongs to combustion optimization, and hydrogen-rich carbon circulation blast furnace belongs to the iron-making process. The two partially overlap in combustion control, but the technical routes and reactors are very different. Technical adaptability cannot share core equipment, carbon flow is not direct, system integration is independent, and emission paths are incompatible, so synergy is weak.
Hydrogen-rich carbon cycle injection into blast furnace | CO2 heat pump | 0.25 | The CO2 heat pump belongs to the working fluid cycle, and the hydrogen-rich carbon circulating blast furnace belongs to the iron-making process. There is no direct interface between the reactor and the working fluid. The technical compatibility cannot share equipment, the carbon flow does not cross, the system integration is independent, and the emission paths are incompatible, so the collaboration is weak.
Hydrogen-rich carbon cycle injection into blast furnace | Novel clean combustion | 0.5 | The hydrogen-rich carbon circulation blast furnace and the new clean combustion both belong to the clean combustion and carbon reduction route, and can share experience in hydrogen combustion, low nitrogen control and emission control; in terms of technical adaptability, combustion control and gas purification can be partially connected, but the blast furnace and boiler reactor are very different, and there is a moderate difficulty in carbon flow coupling and system integration, so it is a medium synergy.
Hydrogen-rich carbon cycle injection into blast furnace | Micro combined heat and power | 0.25 | Micro combined heat and power is a distributed power supply and heating, while a hydrogen-rich carbon cycle blast furnace is an iron-making process. The two are very different in scale and system architecture. Technical compatibility cannot share equipment, carbon flows do not cross, system integration is independent, and emission paths are incompatible, so synergy is weak.
Hydrogen-rich carbon cycle injection into blast furnace | High-efficiency P-type PERC monocrystalline solar cell and module manufacturing and application | 0.25 | PERC cells belong to photovoltaic manufacturing, and hydrogen-rich carbon cycle blast furnaces belong to iron-making processes. There is no direct interface between the two in terms of reactors and process goals; technical compatibility cannot share equipment, carbon flows do not cross, system integration is independent, and emission paths are incompatible, so synergy is weak.
Hydrogen-rich carbon cycle injection into blast furnace | Solar power tower | 0.25 | Thin-film photovoltaics belongs to photovoltaic manufacturing, while hydrogen-rich carbon circulating blast furnaces belong to the iron-making process. There is no direct interface between the two in terms of reactors and process goals; technical compatibility cannot share equipment, carbon flows do not cross, system integration is independent, and emission paths are incompatible, so synergy is weak.
Hydrogen-rich carbon cycle injection into blast furnace | Flexible cadmium telluride solar cells | 0.25 | Perovskite cells belong to photovoltaic manufacturing, and hydrogen-rich carbon cycle blast furnaces belong to iron-making processes. There is no direct interface between the two in terms of reactors and process goals; technical compatibility cannot share equipment, carbon flows do not cross, system integration is independent, and emission paths are incompatible, so synergy is weak.
Hydrogen-rich carbon cycle injection into blast furnace | Perovskite solar cell technology | 0.25 | Tower-type solar thermal power generation is a concentrated heat collection, while hydrogen-rich carbon circulating blast furnace is an iron-making process. The two are very different in energy form and reactor. Technical compatibility cannot share equipment, carbon flows do not cross, system integration is independent, and emission paths are incompatible, so synergy is weak.
Hydrogen-rich carbon cycle injection into blast furnace | Photovoltaic-thermal cogeneration system | 0.25 | Photovoltaic combined heat and power is a distributed power supply and heating, while a hydrogen-rich carbon cycle blast furnace is an iron-making process. The two are very different in scale and system architecture. Technical compatibility cannot share equipment, carbon flows do not cross, system integration is independent, and emission paths are incompatible, so synergy is weak.
Hydrogen-rich carbon cycle injection into blast furnace | Sustainable photovoltaic module recycling | 0.25 | Photovoltaic module recycling belongs to material recycling, while hydrogen-rich carbon circulating blast furnace belongs to the iron-making process. There is no direct interface between the two in terms of reactors and process goals; technical compatibility cannot share equipment, carbon flows do not cross, system integration is independent, and emission paths are incompatible, so synergy is weak.
Hydrogen-rich carbon cycle injection into blast furnace | Low-wind-speed wind power | 0.25 | Wind power belongs to wind power generation, while hydrogen-rich carbon circulation blast furnace belongs to the iron-making process. The two are very different in energy form and system architecture. Technical adaptability cannot share equipment, carbon flows do not cross, system integration is independent, and emission paths are incompatible, so synergy is weak.
Hydrogen-rich carbon cycle injection into blast furnace | Semi-direct drive permanent magnet synchronous wind turbine | 0.25 | Wind power belongs to wind power generation, while hydrogen-rich carbon circulation blast furnace belongs to the iron-making process. The two are very different in energy form and system architecture. Technical adaptability cannot share equipment, carbon flows do not cross, system integration is independent, and emission paths are incompatible, so synergy is weak.
Hydrogen-rich carbon cycle injection into blast furnace | Dual-rotor wind turbine system | 0.25 | Wind power belongs to wind power generation, while hydrogen-rich carbon circulation blast furnace belongs to the iron-making process. The two are very different in energy form and system architecture. Technical adaptability cannot share equipment, carbon flows do not cross, system integration is independent, and emission paths are incompatible, so synergy is weak.
Hydrogen-rich carbon cycle injection into blast furnace | Direct-drive permanent magnet wind power | 0.25 | Low wind speed wind power belongs to wind power generation, while hydrogen-rich carbon circulation blast furnace belongs to the iron-making process. The two are very different in energy form and system architecture. Technical adaptability cannot share equipment, carbon flows do not cross, system integration is independent, and emission paths are incompatible, so synergy is weak.
Hydrogen-rich carbon cycle injection into blast furnace | Recycling and high-value utilization of retired wind turbine blades | 0.25 | Blade recycling belongs to material recycling, while hydrogen-rich carbon circulating blast furnace belongs to the iron-making process. There is no direct interface between the two in terms of reactors and process goals; technical compatibility cannot share equipment, carbon flows do not cross, system integration is independent, and emission paths are incompatible, so synergy is weak.
Hydrogen-rich carbon cycle injection into blast furnace | Battery electric vehicle | 0.25 | Pure electric vehicles are electric-driven transportation, while hydrogen-rich carbon circulation blast furnaces are iron-making processes. The two are very different in energy form and system architecture. Technical adaptability cannot share equipment, carbon flows do not cross, system integration is independent, and emission paths are incompatible, so synergy is weak.
Hydrogen-rich carbon cycle injection into blast furnace | Hydrogen fuel cell vehicle | 0.5 | Hydrogen-rich carbon cycle blast furnaces and hydrogen fuel cell vehicles belong to the same hydrogen energy utilization route, and can share experience in hydrogen production, storage and transportation, and hydrogen energy application. In terms of technical adaptability, hydrogen supply and storage and transportation can be partially connected, but the differences between blast furnaces and automobile applications are large. Carbon flow coupling is moderately difficult, and system integration is moderately difficult, so it is moderately synergistic.
Hydrogen-rich fuel injection sintering | Hydrogen-rich fuel injection sintering | 0.75 | It is completely homologous with itself in terms of hydrogen-rich fuel preparation, injection, sintering air distribution and combustion organization. The injection system, burner and sintering control can be directly reused; in carbon flow coupling, hydrogen replaces part of the fossil fuel, and the system integration is highly compatible with the emission path, so it is a strong synergy.
Hydrogen-rich fuel injection sintering | Oxygen blast furnace | 0.5 | Hydrogen-rich injection in sintering and oxygen-rich blasting in blast furnaces belong to the same oxygen-rich and hydrogen-rich utilization route for steel, and they can share experience in oxygen production, injection, and combustion control. In terms of technical adaptability, oxygen-rich and hydrogen-rich injection can be partially connected, but the sintering and blast furnace reactors are very different. Carbon flow coupling is moderately difficult, and system integration is moderately difficult, so it is moderately synergistic.
Hydrogen-rich fuel injection sintering | Ultra-thick bed sintering | 0.5 | Sintering hydrogen-rich injection and ultra-thick material layer sintering both belong to the sintering process optimization, and can share experience in material layer control, air permeability and combustion structure; in terms of technical adaptability, injection and material layer ventilation can be partially connected, but hydrogen-rich fuel affects the sintering atmosphere, carbon flow coupling is moderately difficult, and system integration is moderately difficult, so it is moderately synergistic.
Hydrogen-rich fuel injection sintering | Flux pelleting | 0.25 | Flux pellets are pellet preparation, and sintering hydrogen-rich injection is a sintering process. The two are completely different in terms of reactors, briquettes, and products; technical compatibility cannot share core equipment, carbon flow and hydrogen flow do not intersect, system integration is independent, and emission paths are incompatible, so synergy is weak.
Hydrogen-rich fuel injection sintering | Carbon-containing pelleting | 0.5 | Sintering hydrogen-rich injection and carbon-containing pellets both utilize steel charge and reducing agent, and can share experience in carbon distribution, injection and reduction; in terms of technical adaptability, carbonaceous charge and hydrogen-rich injection can be partially connected, but the sintering and pellet processes are very different, and there is a medium difficulty in carbon flow coupling and system integration, so it is a medium synergy.
Hydrogen-rich fuel injection sintering | Coke dry quenching | 0.25 | Coke dry quenching is coking waste heat recovery, and sintering hydrogen-rich injection is a sintering process. The two have no direct interfaces in reactors, heat networks, and products; technical compatibility cannot share core equipment, carbon flows do not cross, system integration is independent, and emission paths are incompatible, so synergy is weak.
Hydrogen-rich fuel injection sintering | Hydrogen plasma smelting reduction | 0.5 | Sintering hydrogen-rich injection and hydrogen plasma smelting reduction belong to the same hydrogen metallurgical route, and can share experience in hydrogen production, storage and transportation, and hydrogen utilization. In terms of technical adaptability, hydrogen supply and injection can be partially connected, but the sintering and metallurgical reactors are very different. Carbon flow coupling is moderately difficult, and system integration is moderately difficult, so it is moderately synergistic.
Hydrogen-rich fuel injection sintering | Hydrogen-based direct reducing iron | 0.5 | Sintered hydrogen-rich injection and hydrogen-based direct reduction iron belong to the same hydrogen metallurgical route, and can share experience in green hydrogen supply, storage and transportation, and hydrogen reduction. In terms of technical adaptability, hydrogen supply and injection can be partially connected, but the sintering and direct reduction reactors are very different. There is a moderate difficulty in carbon flow coupling and system integration, so it is a medium synergy.
Hydrogen-rich fuel injection sintering | Electric furnace steelmaking | 0.25 | Electric furnace steelmaking is a power metallurgy, while sintering and hydrogen-rich injection is a sintering process. The two have no shared units in terms of reactors, energy forms, and products; technical compatibility cannot share equipment, carbon flows do not cross, system integration is independent, and emission paths are incompatible, so synergy is weak.
Hydrogen-rich fuel injection sintering | Integrated steelmaking, continuous casting, and hot rolling | 0.25 | The integration of refining, casting and rolling is the whole process of steel, while sintering and hydrogen-rich injection is a sintering process. The two are completely different in terms of reactors, processes and products. Technical compatibility cannot share core equipment, carbon flows do not cross, system integration is independent, and emission paths are incompatible, so synergy is weak.
Hydrogen-rich fuel injection sintering | Efficient coking coal preparation | 0.25 | High-efficiency coal separation is a physical separation, while sintering and hydrogen-rich injection is a sintering process. There is no direct interface between the two in terms of reactors, material flows, and process goals; technical compatibility cannot share equipment, carbon flows do not cross, system integration is independent, and emission paths are incompatible, so synergy is weak.
Hydrogen-rich fuel injection sintering | CCS | 0.5 | Sintering hydrogen-rich injection reduces the CO2 concentration of sintering flue gas, and carbon capture and storage can capture part of the carbon flow. The two are partially connected in carbon management and gas purification. In terms of technical adaptability, compression, purification and storage and transportation units can be partially shared, but the interface between the capture and sintering systems is limited. Carbon flow coupling is moderately difficult, and system integration is moderately difficult, so it is moderately synergistic.
Hydrogen-rich fuel injection sintering | Ultra-low emission | 0.5 | Sintering hydrogen-rich injection affects the composition of flue gas NOx, SO2 and dust, and ultra-low emission technology can control pollutants. The two are partially connected in terms of pollutant control; in terms of technical adaptability, they can share desulfurization, denitrification and dust removal units, but hydrogen-rich sintering flue gas is different from conventional ultra-low emissions, and system integration is moderately difficult, so it is a medium synergy.
Hydrogen-rich fuel injection sintering | Steel-chemical co-production | 0.25 | Steelmaking co-production is a steel-chemical coupling, while sintering hydrogen-rich injection is a sintering process. There is no direct interface between the two in the reactor, product chain and carbon flow; the technical adaptability cannot share core equipment, the carbon flow does not cross, the system integration is independent, and the emission paths are incompatible, so the synergy is weak.
Hydrogen-rich fuel injection sintering | Waste heat recovery | 0.5 | The sintering hydrogen-rich injection generates high-temperature flue gas waste heat, and the waste heat recovery can recover part of the sensible heat for preheating and steam production. The two are partially connected in terms of heat recovery; in terms of technical adaptability, the heat exchange and heat recovery units can be shared, but the dust in the sintering flue gas affects the heat exchange, and the system integration is moderately difficult, so it is moderately synergistic.
Hydrogen-rich fuel injection sintering | Sintering flue gas recirculation | 0.5 | Sintering hydrogen-rich injection and sintering flue gas circulation both belong to the flue gas optimization of the sintering process, and can share the experience of circulating fans, flue gas purification and combustion organization; in terms of technical adaptability, flue gas circulation and injection can be partially connected, but the hydrogen-rich fuel affects the flue gas composition, and there is a medium difficulty in carbon flow coupling and system integration, so it is a medium collaboration.
Hydrogen-rich fuel injection sintering | Coke oven gas utilization | 0.25 | Coke oven gas waste heat recovery is a coking process, and sintering hydrogen-rich injection is a sintering process. There is no direct interface between the two in reactors, heat networks, and products; technical compatibility cannot share core equipment, carbon flows do not cross, system integration is independent, and emission paths are incompatible, so synergy is weak.
Hydrogen-rich fuel injection sintering | Coke oven gas injection into blast furnace | 0.25 | Blast furnace injection of coke oven gas is an iron-making process, and sintering hydrogen-rich injection is a sintering process. There is no direct interface between the two in terms of reactors, injection objects, and products; technical compatibility cannot share equipment, carbon flows do not cross, system integration is independent, and emission paths are incompatible, so synergy is weak.
Hydrogen-rich fuel injection sintering | Municipal solid waste binder production | 0.25 | The production of municipal solid waste adhesives belongs to building materials adhesion, and the sintering hydrogen-rich injection belongs to the sintering process. There is no direct interface between the two in terms of reactors, material flows, and products. Technical compatibility cannot share equipment, carbon flows do not cross, system integration is independent, and emission paths are incompatible, so synergy is weak.
Hydrogen-rich fuel injection sintering | Industrial solid waste binder production | 0.25 | Industrial solid waste adhesive is a building material adhesive, and sintering hydrogen-rich injection is a sintering process. The two have no shared units in reactors, material flows, and products; technical compatibility cannot share equipment, carbon flows do not cross, system integration is independent, and emission paths are incompatible, so synergy is weak.
Hydrogen-rich fuel injection sintering | Agricultural solid waste binder production | 0.25 | Agricultural solid waste adhesive is a building material adhesive, and sintering hydrogen-rich injection is a sintering process. There is no direct interface between the two in reactors, material flows, and products; technical compatibility cannot share equipment, carbon flows do not cross, system integration is independent, and emission paths are incompatible, so synergy is weak.
Hydrogen-rich fuel injection sintering | Solar-aided fueling | 0.25 | Solar fuel is a photothermal or photovoltaic fuel, and sintering hydrogen-rich injection is a sintering process. The two are very different in energy form and reactor; technical adaptability cannot share core equipment, carbon flows do not cross, system integration is independent, and emission paths are incompatible, so synergy is weak.
Hydrogen-rich fuel injection sintering | Hydrogen-aided fueling | 0.25 | Hydrogen fuel belongs to the preparation and utilization of hydrogen, and sintering hydrogen-rich injection belongs to the sintering process. The two are very different in fuel characteristics and reactors; technical compatibility cannot share equipment, carbon flows do not cross, system integration is independent, and emission paths are incompatible, so synergy is weak.
Hydrogen-rich fuel injection sintering | Microwave-aided fueling | 0.25 | Microwave combustion is a dielectric heating, and sintering hydrogen-rich injection is a sintering process. The two are completely different in heating methods and reactors; technical compatibility cannot share equipment, carbon flows do not cross, system integration is independent, and emission paths are incompatible, so synergy is weak.
Hydrogen-rich fuel injection sintering | Biomass-aided fueling | 0.25 | Biomass auxiliary fuel belongs to biomass combustion, and sintering hydrogen-rich injection belongs to the sintering process. The two are very different in fuel characteristics and reactors; technical compatibility cannot share equipment, carbon flows do not cross, system integration is independent, and emission paths are incompatible, so synergy is weak.
Hydrogen-rich fuel injection sintering | Waste-aided fueling | 0.25 | Solid waste combustion belongs to sludge and solid waste disposal, and sintering hydrogen-rich injection belongs to the sintering process. The two are completely different in fuel composition, pollutant control, and ash and slag treatment. Technical compatibility cannot share equipment, carbon flows do not cross, system integration is independent, and emission paths are incompatible, so synergy is weak.
Hydrogen-rich fuel injection sintering | Oxygen-rich burning | 0.25 | Oxygen-rich combustion is a combustion and CO2 capture process, while sintering hydrogen-rich injection is a sintering process. The two are very different in terms of combustion atmosphere, oxygen concentration and flue gas composition. Technical compatibility cannot share core equipment, carbon flows do not cross, system integration is independent, and emission paths are incompatible, so synergy is weak.
Hydrogen-rich fuel injection sintering | Infrared calcination | 0.25 | Infrared calcination is a radiation heating process, and sintering hydrogen-rich injection is a sintering process. The two have no shared units in heating methods and reactors; technical compatibility cannot share equipment, carbon flows do not cross, system integration is independent, and emission paths are incompatible, so synergy is weak.
Hydrogen-rich fuel injection sintering | Large-scale new dry process | 0.25 | The large-scale new dry process is a cement kiln process, while the sintering hydrogen-rich injection process is a sintering process. The two are completely different in terms of reactors, products and carbon flows; technical compatibility cannot share equipment, carbon flows do not cross, system integration is independent, and emission paths are incompatible, so synergy is weak.
Hydrogen-rich fuel injection sintering | Energy-saving raw material grinding | 0.25 | The energy saving of raw material grinding belongs to the optimization of grinding power consumption, while the hydrogen-rich injection of sintering belongs to the sintering process. There is no direct interface between the two in terms of reactors and process goals; technical compatibility cannot share equipment, carbon flows do not cross, system integration is independent, and emission paths are incompatible, so synergy is weak.
Hydrogen-rich fuel injection sintering | Energy-saving cement grinding | 0.25 | Cement grinding energy saving belongs to the optimization of grinding power consumption, while sintering hydrogen-rich injection belongs to the sintering process. The two have no shared units in terms of reactors and process goals; technical compatibility cannot share equipment, carbon flows do not cross, system integration is independent, and emission paths are incompatible, so synergy is weak.
Hydrogen-rich fuel injection sintering | Electrified externally heated rotary kiln calcination | 0.25 | The electrified rotary kiln is an electric heating, while the sintering hydrogen-rich injection is a sintering process. The two are very different in energy form and reactor; technical compatibility cannot share equipment, carbon flows do not cross, system integration is independent, and emission paths are incompatible, so synergy is weak.
Hydrogen-rich fuel injection sintering | Suspension calcination | 0.25 | Cement suspension preheating decomposition is a cement process, and sintering hydrogen-rich injection is a sintering process. The two are completely different in terms of reactors, products, and carbon flows. Technical compatibility cannot share equipment, carbon flows do not cross, system integration is independent, and emission paths are incompatible, so synergy is weak.
Hydrogen-rich fuel injection sintering | CCS | 0.25 | If the CCS is for flue gas capture in the cement or coal chemical industry, and cross-industry with sintering hydrogen-rich injection, the flue gas composition and carbon flow will not overlap; the technical adaptability cannot share core equipment, the carbon flow will not overlap, the system integration will be independent, and the emission paths will be incompatible, so the synergy is weak.
Hydrogen-rich fuel injection sintering | Ultra-low emission | 0.25 | If this ultra-low emission is for flue gas treatment in the cement or coal chemical industry, it is different from sintering hydrogen-rich injection across industries, and the pollutant composition and control objects are different; the technical adaptability cannot share core equipment, the carbon flow does not cross, the system integration is independent, and the emission paths are incompatible, so the collaboration is weak.
Hydrogen-rich fuel injection sintering | Belite-based cement | 0.25 | Belite cement is a low-carbon cement clinker, and sintering hydrogen-rich injection is a sintering process. The two are completely different in terms of reactors, products and carbon flows. Technical compatibility cannot share equipment, carbon flows do not cross, system integration is independent, and emission paths are incompatible, so synergy is weak.
Hydrogen-rich fuel injection sintering | Magnesium-based cement | 0.25 | Magnesium-based cement is a magnesia cementitious material, and sintering hydrogen-rich injection is a sintering process. The two are completely different in terms of reactors, products and carbon flows; technical compatibility cannot share equipment, carbon flows do not cross, system integration is independent, and emission paths are incompatible, so synergy is weak.
Hydrogen-rich fuel injection sintering | Cement-chemical co-production | 0.25 | Cement chemical co-production is a cross-industry coupling, and sintering hydrogen-rich injection is a sintering process. There is no direct interface between the two in terms of reactors, product chains, and carbon flows. Technical compatibility cannot share equipment, carbon flows do not cross, system integration is independent, and emission paths are incompatible, so synergy is weak.
Hydrogen-rich fuel injection sintering | Calcined clay-based cement | 0.25 | Calcined clay-based cement is a low-carbon cementitious material, and sintered hydrogen-rich injection is a sintering process. There is no direct interface between the two in terms of reactors, products, and carbon flows; technical compatibility cannot share equipment, carbon flows do not cross, system integration is independent, and emission paths are incompatible, so synergy is weak.
Hydrogen-rich fuel injection sintering | Sulfoaluminate cement | 0.25 | Sulphoaluminate cement is a special cement, and sintering hydrogen-rich injection is a sintering process. The two are completely different in terms of reactors, products, and carbon flows; technical compatibility cannot share equipment, carbon flows do not cross, system integration is independent, and emission paths are incompatible, so synergy is weak.
Hydrogen-rich fuel injection sintering | Carbon-negative clinker | 0.25 | Carbon-negative clinker is a low-carbon clinker, and sintering hydrogen-rich injection is a sintering process. There is no direct interface between the two in the reactor and carbon flow; technical compatibility cannot share equipment, carbon flow does not cross, system integration is independent, and emission paths are incompatible, so synergy is weak.
Hydrogen-rich fuel injection sintering | Waste heat utilization | 0.25 | Waste heat utilization is mainly based on heat recovery, and sintering hydrogen-rich injection is a sintering process. The two have limited interfaces in the heat network and reactors; technical compatibility cannot share core equipment, carbon flow is not direct, system integration is independent, and emission paths are incompatible, so synergy is weak.
Hydrogen-rich fuel injection sintering | Biomass-based briquette fueling | 0.25 | Biomass briquette fuel belongs to biomass combustion, and sintering hydrogen-rich injection belongs to the sintering process. The two are very different in fuel characteristics and reactors; technical compatibility cannot share equipment, carbon flows do not cross, system integration is independent, and emission paths are incompatible, so synergy is weak.
Hydrogen-rich fuel injection sintering | Waste-based briquette fueling | 0.25 | Solid waste briquetting fuel is a solid waste combustion, and sintering hydrogen-rich injection is a sintering process. The two have no shared units in fuel composition and pollutant control; technical compatibility cannot share equipment, carbon flows do not cross, system integration is independent, and emission paths are incompatible, so synergy is weak.
Hydrogen-rich fuel injection sintering | Methanol fueling | 0.25 | Methanol fuel is methanol combustion or utilization, and sintering hydrogen-rich injection is a sintering process. The two are very different in fuel characteristics and reactors; technical compatibility cannot share equipment, carbon flows do not cross, system integration is independent, and emission paths are incompatible, so synergy is weak.
Hydrogen-rich fuel injection sintering | Natural gas fueling | 0.25 | Natural gas fuel is gas combustion, and sintering hydrogen-rich injection is a sintering process. The two are very different in fuel characteristics and reactors; technical compatibility cannot share equipment, carbon flows do not cross, system integration is independent, and emission paths are incompatible, so synergy is weak.
Hydrogen-rich fuel injection sintering | Full electrification | 0.25 | Full electrification is an electric substitution combustion, while sintering hydrogen-rich injection is a sintering process. There is no direct interface between the two in terms of energy form and reactor; technical compatibility cannot share equipment, carbon flows do not cross, system integration is independent, and emission paths are incompatible, so synergy is weak.
Hydrogen-rich fuel injection sintering | Distributed solar energy | 0.25 | Distributed solar energy belongs to photovoltaics or photothermal, while sintering hydrogen-rich injection belongs to the sintering process. The two are very different in energy form and reactor; technical adaptability cannot share equipment, carbon flows do not cross, system integration is independent, and emission paths are incompatible, so synergy is weak.
Hydrogen-rich fuel injection sintering | Seasonal thermal energy storage | 0.25 | Cross-season heat storage is a thermal storage, and sintering hydrogen-rich injection is a sintering process. There is no direct interface between the two on the thermal network and reactor; technical compatibility cannot share equipment, carbon flows do not cross, system integration is independent, and emission paths are incompatible, so synergy is weak.
Hydrogen-rich fuel injection sintering | Energy-saving combustion | 0.25 | Energy-saving combustion belongs to combustion optimization, and sintering hydrogen-rich injection belongs to the sintering process. The two partially overlap in combustion control, but the technical routes and reactors are very different; the technical adaptability cannot share core equipment, the carbon flow is not direct, the system integration is independent, and the emission paths are incompatible, so the synergy is weak.
Hydrogen-rich fuel injection sintering | CO2 heat pump | 0.25 | The CO2 heat pump belongs to the working fluid circulation, and the sintering hydrogen-rich injection belongs to the sintering process. There is no direct interface between the reactor and the working fluid; the technical compatibility cannot share equipment, the carbon flow does not cross, the system integration is independent, and the emission paths are incompatible, so the collaboration is weak.
Hydrogen-rich fuel injection sintering | Novel clean combustion | 0.25 | New clean combustion belongs to combustion optimization, and sintering hydrogen-rich injection belongs to sintering process. The two partially overlap in combustion control, but the technical routes and reactors are very different; the technical adaptability cannot share core equipment, the carbon flow is not direct, the system integration is independent, and the emission paths are incompatible, so the synergy is weak.
Hydrogen-rich fuel injection sintering | Micro combined heat and power | 0.25 | Micro-cogeneration is a distributed power supply and heating, while sintering hydrogen-rich injection is a sintering process. The two are very different in scale and system architecture. Technical compatibility cannot share equipment, carbon flows do not cross, system integration is independent, and emission paths are incompatible, so synergy is weak.
Hydrogen-rich fuel injection sintering | High-efficiency P-type PERC monocrystalline solar cell and module manufacturing and application | 0.25 | PERC cells are photovoltaic manufacturing, and sintering hydrogen-rich injection is a sintering process. There is no direct interface between the two in terms of reactors and process goals; technical compatibility cannot share equipment, carbon flows do not cross, system integration is independent, and emission paths are incompatible, so synergy is weak.
Hydrogen-rich fuel injection sintering | Solar power tower | 0.25 | Thin film photovoltaics belongs to photovoltaic manufacturing, and sintering hydrogen-rich injection belongs to the sintering process. There is no direct interface between the two in terms of reactors and process targets; technical compatibility cannot share equipment, carbon flows do not cross, system integration is independent, and emission paths are incompatible, so synergy is weak.
Hydrogen-rich fuel injection sintering | Flexible cadmium telluride solar cells | 0.25 | Perovskite cells are photovoltaic manufacturing, and sintering hydrogen-rich injection is a sintering process. There is no direct interface between the two in terms of reactors and process goals; technical compatibility cannot share equipment, carbon flows do not cross, system integration is independent, and emission paths are incompatible, so synergy is weak.
Hydrogen-rich fuel injection sintering | Perovskite solar cell technology | 0.25 | Tower-type photothermal power generation is a concentrating heat collection, while sintering hydrogen-rich injection is a sintering process. The two are very different in energy form and reactor; technical compatibility cannot share equipment, carbon flows do not cross, system integration is independent, and emission paths are incompatible, so synergy is weak.
Hydrogen-rich fuel injection sintering | Photovoltaic-thermal cogeneration system | 0.25 | Photovoltaic cogeneration is a distributed power supply and heating, while sintering hydrogen-rich injection is a sintering process. The two are very different in scale and system architecture. Technical compatibility cannot share equipment, carbon flows do not cross, system integration is independent, and emission paths are incompatible, so synergy is weak.
Hydrogen-rich fuel injection sintering | Sustainable photovoltaic module recycling | 0.25 | Photovoltaic module recycling is material recycling, and sintering hydrogen-rich injection is a sintering process. There is no direct interface between the two in terms of reactors and process goals; technical compatibility cannot share equipment, carbon flows do not cross, system integration is independent, and emission paths are incompatible, so synergy is weak.
Hydrogen-rich fuel injection sintering | Low-wind-speed wind power | 0.25 | Wind power belongs to wind power generation, and sintering hydrogen-rich injection belongs to the sintering process. The two are very different in energy form and system architecture; technical adaptability cannot share equipment, carbon flows do not cross, system integration is independent, and emission paths are incompatible, so synergy is weak.
Hydrogen-rich fuel injection sintering | Semi-direct drive permanent magnet synchronous wind turbine | 0.25 | Wind power belongs to wind power generation, and sintering hydrogen-rich injection belongs to the sintering process. The two are very different in energy form and system architecture; technical adaptability cannot share equipment, carbon flows do not cross, system integration is independent, and emission paths are incompatible, so synergy is weak.
Hydrogen-rich fuel injection sintering | Dual-rotor wind turbine system | 0.25 | Wind power belongs to wind power generation, and sintering hydrogen-rich injection belongs to the sintering process. The two are very different in energy form and system architecture; technical adaptability cannot share equipment, carbon flows do not cross, system integration is independent, and emission paths are incompatible, so synergy is weak.
Hydrogen-rich fuel injection sintering | Direct-drive permanent magnet wind power | 0.25 | Low wind speed wind power belongs to wind power generation, while sintering hydrogen-rich injection belongs to the sintering process. The two are very different in energy form and system architecture. Technical compatibility cannot share equipment, carbon flows do not cross, system integration is independent, and emission paths are incompatible, so synergy is weak.
Hydrogen-rich fuel injection sintering | Recycling and high-value utilization of retired wind turbine blades | 0.25 | Blade recycling belongs to material recycling, and sintering hydrogen-rich injection belongs to sintering process. There is no direct interface between the two in terms of reactor and process goals; technical compatibility cannot share equipment, carbon flows do not cross, system integration is independent, and emission paths are incompatible, so synergy is weak.
Hydrogen-rich fuel injection sintering | Battery electric vehicle | 0.25 | Pure electric vehicles are electric-driven transportation, while sintering hydrogen-rich injection is a sintering process. The two are very different in energy form and system architecture. Technical compatibility cannot share equipment, carbon flows do not cross, system integration is independent, and emission paths are incompatible, so synergy is weak.
Hydrogen-rich fuel injection sintering | Hydrogen fuel cell vehicle | 0.5 | Sintered hydrogen-rich injection and hydrogen fuel cell vehicles belong to the same hydrogen energy utilization route, and can share experience in hydrogen production, storage and transportation, and hydrogen energy application. In terms of technical adaptability, hydrogen supply and storage and transportation can be partially connected, but sintering and automotive applications are very different. Carbon flow coupling is moderately difficult, and system integration is moderately difficult, so it is moderately synergistic.
Oxygen blast furnace | Oxygen blast furnace | 0.75 | It is completely homologous with itself in terms of oxygen enrichment preparation, blast system, tuyere design and oxygen level control in the furnace. The oxygen production, blast and injection systems can be directly reused. In the carbon flow coupling, oxygen enrichment strengthens smelting to reduce the coke ratio, and the system integration is highly consistent with the emission path, so it is a strong synergy.
Oxygen blast furnace | Ultra-thick bed sintering | 0.25 | Ultra-thick material layer sintering is a sintering process, and blast furnace oxygen-enriched blasting is an iron-making process. There is no direct interface between the two in terms of reactors, material flows, and products; technical compatibility cannot share core equipment, carbon flows do not cross, system integration is independent, and emission paths are incompatible, so synergy is weak.
Oxygen blast furnace | Flux pelleting | 0.25 | Flux pellets belong to pellet preparation, and blast furnace oxygen-enriched blasting belongs to the iron-making process. The two are completely different in terms of reactors, briquettes, and products; technical compatibility cannot share equipment, carbon flows do not cross, system integration is independent, and emission paths are incompatible, so synergy is weak.
Oxygen blast furnace | Carbon-containing pelleting | 0.5 | Blast furnace oxygen-enriched blast and carbon-containing pellets both utilize blast furnace charge and reductant, and can share experience in carbon distribution, reduction, and charge preparation. In terms of technical suitability, carbonaceous charge and oxygen-enriched enhanced reduction can be partially connected, but the blast furnace and pellet processes are very different, and the carbon flow coupling is moderately difficult, and the system integration is moderately difficult, so it is moderately synergistic.
Oxygen blast furnace | Coke dry quenching | 0.25 | Coke dry quenching is coking waste heat recovery, and blast furnace oxygen-enriched blasting is an iron-making process. There is no direct interface between the two in terms of reactors, heat networks, and products. Technical compatibility cannot share core equipment, carbon flows do not cross, system integration is independent, and emission paths are incompatible, so synergy is weak.
Oxygen blast furnace | Hydrogen plasma smelting reduction | 0.25 | Hydrogen plasma smelting reduction is a metallurgical process, while blast furnace oxygen-enriched blasting is an iron-making process. The two are completely different in terms of reactors, energy forms, and products. Technical compatibility cannot share core equipment, carbon flow and hydrogen flow do not intersect, system integration is independent, and emission paths are incompatible, so synergy is weak.
Oxygen blast furnace | Hydrogen-based direct reducing iron | 0.25 | Hydrogen-based direct reduction of iron is a hydrogen metallurgical process, while blast furnace oxygen-enriched blasting is an iron-making process. The two are completely different in terms of reactors, reduction atmospheres and products; technical compatibility cannot share core equipment, carbon flows do not cross, system integration is independent, and emission paths are incompatible, so synergy is weak.
Oxygen blast furnace | Electric furnace steelmaking | 0.25 | Electric furnace steelmaking is an electric metallurgy, and blast furnace oxygen-enriched blasting is an ironmaking process. The two have no shared units in terms of reactors, energy forms, and products; technical compatibility cannot share equipment, carbon flows do not cross, system integration is independent, and emission paths are incompatible, so synergy is weak.
Oxygen blast furnace | Integrated steelmaking, continuous casting, and hot rolling | 0.25 | The integration of smelting, casting and rolling belongs to the whole steel process, while the oxygen-enriched blasting of the blast furnace belongs to the iron-making process. The two are completely different in terms of reactors, processes and products; technical compatibility cannot share core equipment, carbon flows do not cross, system integration is independent, and emission paths are incompatible, so synergy is weak.
Oxygen blast furnace | Efficient coking coal preparation | 0.25 | High-efficiency coal separation is a physical separation, and blast furnace oxygen-enriched blasting is an iron-making process. There is no direct interface between the two in terms of reactors, material flows, and process goals. Technical compatibility cannot share equipment, carbon flows do not cross, system integration is independent, and emission paths are incompatible, so synergy is weak.
Oxygen blast furnace | CCS | 0.5 | The oxygen-enriched blast of the blast furnace increases the CO2 concentration of the top gas. Carbon capture and storage can be captured and stored or recycled. The two are partially connected in terms of carbon management and gas purification. In terms of technical adaptability, compression, purification and storage and transportation units can be partially shared, but the interface between the capture and blast furnace systems is limited. Carbon flow coupling is moderately difficult, and system integration is moderately difficult, so it is moderately synergistic.
Oxygen blast furnace | Ultra-low emission | 0.5 | The oxygen-enriched blast from the blast furnace affects the composition of top gas and dust. Ultra-low emission technology can control some pollutants. The two are partially connected in terms of pollutant control. In terms of technical adaptability, they can share desulfurization, denitrification and dust removal units. However, blast furnace gas is very different from conventional flue gas, and system integration is moderately difficult, so it is moderate synergy.
Oxygen blast furnace | Steel-chemical co-production | 0.5 | Blast furnace oxygen-enriched blast and tempering co-production are both steel and chemical couplings, and can share top gas, CO2 and gas purification for chemical synthesis. In terms of technical adaptability, gas purification and chemical synthesis can be partially connected, but the interface between steel and chemical reactors is limited, carbon flow coupling is moderately difficult, and system integration is moderately difficult, so it is moderately synergistic.
Oxygen blast furnace | Waste heat recovery | 0.5 | The oxygen-enriched blast of the blast furnace generates high-temperature gas and slag heat, and waste heat recovery can recover part of the sensible heat for preheating and steam production. The two are partially connected in terms of heat recovery; in terms of technical adaptability, heat exchange and heat recovery units can be shared, but the dust and corrosiveness of the blast furnace gas affect heat exchange, and system integration is moderately difficult, so it is moderately synergistic.
Oxygen blast furnace | Sintering flue gas recirculation | 0.25 | Sintering flue gas circulation is a sintering process, and blast furnace oxygen-enriched blasting is an iron-making process. There is no direct interface between the two in terms of reactors, flue gas composition, and products; technical compatibility cannot share equipment, carbon flows do not cross, system integration is independent, and emission paths are incompatible, so synergy is weak.
Oxygen blast furnace | Coke oven gas utilization | 0.25 | Coke oven gas waste heat recovery is a coking process, and blast furnace oxygen-enriched blasting is an iron-making process. There is no direct interface between the two in terms of reactors, heat networks, and products. Technical compatibility cannot share equipment, carbon flows do not cross, system integration is independent, and emission paths are incompatible, so synergy is weak.
Oxygen blast furnace | Coke oven gas injection into blast furnace | 0.5 | Blast furnace oxygen-enriched blast and blast furnace injection of coke oven gas both belong to blast furnace smelting optimization, and can share experience in tuyere injection, oxygen enrichment, and gas utilization. In terms of technical adaptability, injection and blast can be partially connected, but the interaction between coke oven gas and oxygen-enriched atmosphere is complex, carbon flow coupling is moderately difficult, and system integration is moderately difficult, so it is moderately synergistic.
Oxygen blast furnace | Municipal solid waste binder production | 0.25 | The production of municipal solid waste adhesives belongs to building materials adhesion, and the oxygen-enriched blasting of blast furnaces belongs to the iron-making process. There is no direct interface between the two in terms of reactors, material flows, and products. Technical compatibility cannot share equipment, carbon flows do not cross, system integration is independent, and emission paths are incompatible, so synergy is weak.
Oxygen blast furnace | Industrial solid waste binder production | 0.25 | Industrial solid waste adhesives belong to building materials adhesion, and blast furnace oxygen-enriched blasting belongs to the iron-making process. The two have no shared units in reactors, material flows, and products. Technical compatibility cannot share equipment, carbon flows do not cross, system integration is independent, and emission paths are incompatible, so synergy is weak.
Oxygen blast furnace | Agricultural solid waste binder production | 0.25 | Agricultural solid waste adhesives belong to building materials adhesives, and blast furnace oxygen-enriched blasting belongs to the iron-making process. There is no direct interface between the two in terms of reactors, material flows, and products. Technical compatibility cannot share equipment, carbon flows do not cross, system integration is independent, and emission paths are incompatible, so synergy is weak.
Oxygen blast furnace | Solar-aided fueling | 0.25 | Solar fuel belongs to photothermal or photovoltaic fuel production, and blast furnace oxygen-enriched blasting belongs to the iron-making process. The two are very different in energy form and reactor; technical adaptability cannot share core equipment, carbon flows do not cross, system integration is independent, and emission paths are incompatible, so synergy is weak.
Oxygen blast furnace | Hydrogen-aided fueling | 0.25 | Hydrogen fuel belongs to the preparation and utilization of hydrogen, while blast furnace oxygen-enriched blasting belongs to the iron-making process. The two are very different in fuel characteristics and reactors; technical compatibility cannot share equipment, carbon flows do not cross, system integration is independent, and emission paths are incompatible, so synergy is weak.
Oxygen blast furnace | Microwave-aided fueling | 0.25 | Microwave combustion is a dielectric heating, and blast furnace oxygen-enriched blasting is an iron-making process. The two are completely different in heating methods and reactors; technical compatibility cannot share equipment, carbon flows do not cross, system integration is independent, and emission paths are incompatible, so synergy is weak.
Oxygen blast furnace | Biomass-aided fueling | 0.25 | Biomass auxiliary fuel belongs to biomass combustion, and blast furnace oxygen-enriched blasting belongs to the iron-making process. The two are very different in fuel characteristics and reactors; technical compatibility cannot share equipment, carbon flows do not cross, system integration is independent, and emission paths are incompatible, so synergy is weak.
Oxygen blast furnace | Waste-aided fueling | 0.25 | Solid waste combustion belongs to sludge and solid waste disposal, and blast furnace oxygen-enriched blasting belongs to the iron-making process. The two are completely different in terms of fuel composition, pollutant control, and ash and slag treatment. Technical compatibility cannot share equipment, carbon flows do not cross, system integration is independent, and emission paths are incompatible, so synergy is weak.
Oxygen blast furnace | Oxygen-rich burning | 0.5 | Blast furnace oxygen-enriched blast and oxygen-enriched combustion both belong to the oxygen-enriched utilization route, and can share experience in oxygen production, oxygen distribution, and combustion control. In terms of technical adaptability, oxygen-enriched preparation and combustion organization can be partially connected, but blast furnaces and boiler reactors are very different. Carbon flow coupling is moderately difficult, and system integration is moderately difficult, so it is moderately synergistic.
Oxygen blast furnace | Infrared calcination | 0.25 | Infrared calcination belongs to radiation heating, and blast furnace oxygen-enriched blasting belongs to the iron-making process. The two have no shared units in terms of heating methods and reactors; technical compatibility cannot share equipment, carbon flows do not cross, system integration is independent, and emission paths are incompatible, so synergy is weak.
Oxygen blast furnace | Large-scale new dry process | 0.25 | The large-scale new dry process belongs to the cement kiln process, while the blast furnace oxygen-enriched blast belongs to the iron-making process. The two are completely different in terms of reactors, products and carbon flows. Technical compatibility cannot share equipment, carbon flows do not cross, system integration is independent, and emission paths are incompatible, so synergy is weak.
Oxygen blast furnace | Energy-saving raw material grinding | 0.25 | The energy saving of raw material grinding belongs to the optimization of grinding power consumption, and the oxygen-enriched blasting of the blast furnace belongs to the iron-making process. There is no direct interface between the two in terms of reactor and process goals; technical compatibility cannot share equipment, carbon flows do not cross, system integration is independent, and emission paths are incompatible, so the synergy is weak.
Oxygen blast furnace | Energy-saving cement grinding | 0.25 | Cement grinding energy saving belongs to the optimization of grinding power consumption, while blast furnace oxygen-enriched blasting belongs to the iron-making process. The two have no shared units in terms of reactors and process goals; technical compatibility cannot share equipment, carbon flows do not cross, system integration is independent, and emission paths are incompatible, so synergy is weak.
Oxygen blast furnace | Electrified externally heated rotary kiln calcination | 0.25 | Electrified rotary kilns are electric heating, while blast furnace oxygen-enriched blasting is an iron-making process. The two are very different in energy form and reactors; technical compatibility cannot share equipment, carbon flows do not cross, system integration is independent, and emission paths are incompatible, so synergy is weak.
Oxygen blast furnace | Suspension calcination | 0.25 | Cement suspension preheating and decomposition is a cement process, and blast furnace oxygen-enriched blasting is an iron-making process. The two are completely different in terms of reactors, products, and carbon flows. Technical compatibility cannot share equipment, carbon flows do not cross, system integration is independent, and emission paths are incompatible, so synergy is weak.
Oxygen blast furnace | CCS | 0.25 | If the CCS is for flue gas capture in the cement or coal chemical industry, and cross-industry with blast furnace oxygen-enriched blast, flue gas composition and carbon flow will not overlap; technical compatibility cannot share core equipment, carbon flow will not overlap, system integration will be independent, and emission paths are incompatible, so synergy is weak.
Oxygen blast furnace | Ultra-low emission | 0.5 | If this ultra-low emission is for industrial boiler flue gas treatment, it is cross-industry with blast furnace oxygen-enriched blasting. However, the two have some technical overlap in desulfurization, denitrification and dust removal. They can share some treatment experience in terms of technical adaptability, but blast furnace gas and boiler flue gas are very different, and system integration is moderately difficult, so it is a medium synergy.
Oxygen blast furnace | Belite-based cement | 0.25 | Belite cement is a low-carbon cement clinker, and blast furnace oxygen-enriched blasting is an iron-making process. The two are completely different in terms of reactors, products, and carbon flows. Technical compatibility cannot share equipment, carbon flows do not cross, system integration is independent, and emission paths are incompatible, so synergy is weak.
Oxygen blast furnace | Magnesium-based cement | 0.25 | Magnesium-based cement is a magnesia cementitious material, and blast furnace oxygen-enriched blasting is an iron-making process. The two are completely different in terms of reactors, products, and carbon flows. Technical compatibility cannot share equipment, carbon flows do not cross, system integration is independent, and emission paths are incompatible, so synergy is weak.
Oxygen blast furnace | Cement-chemical co-production | 0.25 | Cement chemical co-production is a cross-industry coupling, and blast furnace oxygen-enriched blasting is an iron-making process. There is no direct interface between the two in terms of reactors, product chains, and carbon flows. Technical compatibility cannot share equipment, carbon flows do not cross, system integration is independent, and emission paths are incompatible, so synergy is weak.
Oxygen blast furnace | Calcined clay-based cement | 0.25 | Calcined clay-based cement is a low-carbon cementitious material, and blast furnace oxygen-enriched blasting is an iron-making process. There is no direct interface between the two in terms of reactors, products, and carbon flows. Technical compatibility cannot share equipment, carbon flows do not cross, system integration is independent, and emission paths are incompatible, so synergy is weak.
Oxygen blast furnace | Sulfoaluminate cement | 0.25 | Sulphoaluminate cement is a special cement, and blast furnace oxygen-enriched blasting is an iron-making process. The two are completely different in terms of reactors, products, and carbon flows; technical compatibility cannot share equipment, carbon flows do not cross, system integration is independent, and emission paths are incompatible, so synergy is weak.
Oxygen blast furnace | Carbon-negative clinker | 0.5 | Blast furnace oxygen-enriched blast and carbon-negative clinker both belong to the carbon utilization and carbon reduction route, and can share experience in oxygen enrichment, CO2 mineralization and carbon cycle; in terms of technical adaptability, oxygen enrichment and carbon utilization can be partially connected, but the blast furnace and clinker processes are very different, and there is moderate difficulty in carbon flow coupling and system integration, so it is moderately synergistic.
Oxygen blast furnace | Waste heat utilization | 0.5 | The oxygen-enriched blast of the blast furnace generates high-temperature gas and slag heat, and the waste heat can be recovered to partially use sensible heat for preheating and steam production. The two are partially connected in terms of heat recovery; in terms of technical adaptability, heat exchange and heat recovery units can be shared, but the dust and corrosiveness of the blast furnace gas affect heat exchange, and system integration is moderately difficult, so it is moderately synergistic.
Oxygen blast furnace | Biomass-based briquette fueling | 0.25 | Biomass briquette fuel belongs to biomass combustion, and blast furnace oxygen-enriched blasting belongs to the iron-making process. The two are very different in fuel characteristics and reactors; technical compatibility cannot share equipment, carbon flows do not cross, system integration is independent, and emission paths are incompatible, so synergy is weak.
Oxygen blast furnace | Waste-based briquette fueling | 0.25 | Solid waste briquetting fuel belongs to solid waste combustion, and blast furnace oxygen-enriched blasting belongs to the iron-making process. The two have no shared units in terms of fuel composition and pollutant control. Technical compatibility cannot share equipment, carbon flows do not cross, system integration is independent, and emission paths are incompatible, so synergy is weak.
Oxygen blast furnace | Methanol fueling | 0.25 | Methanol fuel belongs to methanol combustion or utilization, and blast furnace oxygen-enriched blasting belongs to the iron-making process. The two are very different in fuel characteristics and reactors; technical compatibility cannot share equipment, carbon flows do not cross, system integration is independent, and emission paths are incompatible, so synergy is weak.
Oxygen blast furnace | Natural gas fueling | 0.25 | Natural gas fuel belongs to gas combustion, and blast furnace oxygen-enriched blasting belongs to the iron-making process. The two are very different in fuel characteristics and reactors; technical compatibility cannot share equipment, carbon flows do not cross, system integration is independent, and emission paths are incompatible, so synergy is weak.
Oxygen blast furnace | Full electrification | 0.25 | Full electrification is an alternative combustion of electricity, while blast furnace oxygen-enriched blasting is an iron-making process. There is no direct interface between the two in terms of energy form and reactor; technical compatibility cannot share equipment, carbon flows do not cross, system integration is independent, and emission paths are incompatible, so synergy is weak.
Oxygen blast furnace | Distributed solar energy | 0.25 | Distributed solar energy belongs to photovoltaic or solar thermal, and blast furnace oxygen-enriched blasting belongs to the iron-making process. The two are very different in energy form and reactor; technical adaptability cannot share equipment, carbon flows do not cross, system integration is independent, and emission paths are incompatible, so synergy is weak.
Oxygen blast furnace | Seasonal thermal energy storage | 0.25 | Cross-season thermal storage is thermal storage, and blast furnace oxygen-enriched blasting is an iron-making process. There is no direct interface between the two on the thermal network and reactor; technical compatibility cannot share equipment, carbon flows do not cross, system integration is independent, and emission paths are incompatible, so synergy is weak.
Oxygen blast furnace | Energy-saving combustion | 0.5 | Blast furnace oxygen-enriched blast and energy-saving combustion both belong to the combustion optimization and energy efficiency improvement route, and can share experience in oxygen distribution, combustion control and energy efficiency management. In terms of technical adaptability, combustion control and thermal optimization can be partially connected, but the blast furnace and boiler reactors are very different. Carbon flow coupling is moderately difficult, and system integration is moderately difficult, so it is moderately synergistic.
Oxygen blast furnace | CO2 heat pump | 0.25 | The CO2 heat pump belongs to the working fluid cycle, and the blast furnace oxygen-enriched blast belongs to the iron-making process. There is no direct interface between the reactor and the working fluid; the technical compatibility cannot share equipment, the carbon flow does not cross, the system integration is independent, and the emission paths are incompatible, so the collaboration is weak.
Oxygen blast furnace | Novel clean combustion | 0.25 | New clean combustion belongs to combustion optimization, and blast furnace oxygen-enriched blasting belongs to the iron-making process. The two partially overlap in combustion control, but the technical routes and reactors are very different; the technical adaptability cannot share core equipment, the carbon flow is not direct, the system integration is independent, and the emission paths are incompatible, so the synergy is weak.
Oxygen blast furnace | Micro combined heat and power | 0.25 | Micro-cogeneration is a distributed power supply and heating, while blast furnace oxygen-enriched blasting is an iron-making process. The two are very different in scale and system architecture. Technical compatibility cannot share equipment, carbon flows do not cross, system integration is independent, and emission paths are incompatible, so synergy is weak.
Oxygen blast furnace | High-efficiency P-type PERC monocrystalline solar cell and module manufacturing and application | 0.25 | PERC cells belong to photovoltaic manufacturing, and blast furnace oxygen-enriched blasting belongs to the iron-making process. There is no direct interface between the two in terms of reactors and process goals; technical compatibility cannot share equipment, carbon flows do not cross, system integration is independent, and emission paths are incompatible, so synergy is weak.
Oxygen blast furnace | Solar power tower | 0.25 | Thin-film photovoltaics belongs to photovoltaic manufacturing, and blast furnace oxygen-enriched blasting belongs to the iron-making process. There is no direct interface between the two in terms of reactors and process goals; technical compatibility cannot share equipment, carbon flows do not cross, system integration is independent, and emission paths are incompatible, so synergy is weak.
Oxygen blast furnace | Flexible cadmium telluride solar cells | 0.25 | Perovskite cells belong to photovoltaic manufacturing, and blast furnace oxygen-enriched blasting belongs to the iron-making process. There is no direct interface between the two in terms of reactors and process goals; technical compatibility cannot share equipment, carbon flows do not cross, system integration is independent, and emission paths are incompatible, so synergy is weak.
Oxygen blast furnace | Perovskite solar cell technology | 0.25 | Tower-type solar thermal power generation is a concentrating heat collection, while blast furnace oxygen-enriched blasting is an iron-making process. The two are very different in energy form and reactor. Technical compatibility cannot share equipment, carbon flows do not cross, system integration is independent, and emission paths are incompatible, so synergy is weak.
Oxygen blast furnace | Photovoltaic-thermal cogeneration system | 0.25 | Photovoltaic combined heat and power is a distributed power supply and heating, while blast furnace oxygen-enriched blasting is an iron-making process. The two are very different in scale and system architecture. Technical compatibility cannot share equipment, carbon flows do not cross, system integration is independent, and emission paths are incompatible, so synergy is weak.
Oxygen blast furnace | Sustainable photovoltaic module recycling | 0.25 | Photovoltaic module recycling belongs to material recycling, and blast furnace oxygen-enriched blasting belongs to the iron-making process. There is no direct interface between the two in terms of reactors and process goals; technical compatibility cannot share equipment, carbon flows do not cross, system integration is independent, and emission paths are incompatible, so synergy is weak.
Oxygen blast furnace | Low-wind-speed wind power | 0.25 | Wind power belongs to wind power generation, and blast furnace oxygen-enriched blasting belongs to the iron-making process. The two are very different in energy form and system architecture; technical adaptability cannot share equipment, carbon flows do not cross, system integration is independent, and emission paths are incompatible, so synergy is weak.
Oxygen blast furnace | Semi-direct drive permanent magnet synchronous wind turbine | 0.25 | Wind power belongs to wind power generation, and blast furnace oxygen-enriched blasting belongs to the iron-making process. The two are very different in energy form and system architecture; technical adaptability cannot share equipment, carbon flows do not cross, system integration is independent, and emission paths are incompatible, so synergy is weak.
Oxygen blast furnace | Dual-rotor wind turbine system | 0.25 | Wind power belongs to wind power generation, and blast furnace oxygen-enriched blasting belongs to the iron-making process. The two are very different in energy form and system architecture; technical adaptability cannot share equipment, carbon flows do not cross, system integration is independent, and emission paths are incompatible, so synergy is weak.
Oxygen blast furnace | Direct-drive permanent magnet wind power | 0.25 | Low wind speed wind power belongs to wind power generation, while blast furnace oxygen-enriched blasting belongs to the iron-making process. The two are very different in energy form and system architecture. Technical adaptability cannot share equipment, carbon flows do not cross, system integration is independent, and emission paths are incompatible, so synergy is weak.
Oxygen blast furnace | Recycling and high-value utilization of retired wind turbine blades | 0.25 | Blade recycling belongs to material recycling, and blast furnace oxygen-enriched blasting belongs to the iron-making process. There is no direct interface between the two in terms of reactors and process goals; technical compatibility cannot share equipment, carbon flows do not cross, system integration is independent, and emission paths are incompatible, so synergy is weak.
Oxygen blast furnace | Battery electric vehicle | 0.25 | Pure electric vehicles are electric-driven transportation, while blast furnace oxygen-enriched blasting is an iron-making process. The two are very different in energy form and system architecture. Technical compatibility cannot share equipment, carbon flows do not cross, system integration is independent, and emission paths are incompatible, so synergy is weak.
Oxygen blast furnace | Hydrogen fuel cell vehicle | 0.25 | Hydrogen fuel cell vehicles belong to hydrogen energy transportation, while blast furnace oxygen-enriched blasting belongs to the iron-making process. The two are very different in energy form and system architecture. Technical compatibility cannot share equipment, carbon flows do not cross, system integration is independent, and emission paths are incompatible, so synergy is weak.
Ultra-thick bed sintering | Ultra-thick bed sintering | 0.75 | It is completely homologous with itself in thick material layer sintering, air permeability control, air distribution optimization and sinter quality control. The distribution, ignition and air box adjustment systems can be directly reused; sintering optimization in carbon flow coupling reduces solid fuel consumption, and system integration is highly consistent with the emission path, so it is a strong synergy.
Ultra-thick bed sintering | Flux pelleting | 0.5 | Ultra-thick layer sintering and flux-based pellets both belong to the optimization of steel charge preparation, and can share experience in ore blending, briquetting and metallurgical performance control; technical adaptability, loading layer control and pellet roasting can be partially connected, but the sintering and pelletizing processes are very different. Carbon flow coupling is moderately difficult, and system integration is moderately difficult, so it is moderately synergistic.
Ultra-thick bed sintering | Carbon-containing pelleting | 0.5 | Ultra-thick layer sintering and carbon-containing pellets both belong to the steel charge carbonaceous reducing agent utilization, and can share carbon preparation, reduction and charge preparation experience; in terms of technical adaptability, carbonaceous charge and sinter reduction can be partially connected, but the sintering and pelletization processes are very different, and there is a medium difficulty in carbon flow coupling and system integration, so it is a medium synergy.
Ultra-thick bed sintering | Coke dry quenching | 0.25 | Coke dry quenching is coking waste heat recovery, and ultra-thick material layer sintering is a sintering process. The two have no direct interfaces in reactors, heat networks, and products; technical compatibility cannot share core equipment, carbon flows do not cross, system integration is independent, and emission paths are incompatible, so synergy is weak.
Ultra-thick bed sintering | Hydrogen plasma smelting reduction | 0.25 | Hydrogen plasma smelting reduction is a metallurgical process, and ultra-thick material layer sintering is a sintering process. The two are completely different in terms of reactors, energy forms, and products. Technical compatibility cannot share core equipment, carbon flows do not cross, system integration is independent, and emission paths are incompatible, so synergy is weak.
Ultra-thick bed sintering | Hydrogen-based direct reducing iron | 0.25 | Hydrogen-based direct reduction of iron is a hydrogen metallurgical process, while ultra-thick material layer sintering is a sintering process. The two are completely different in terms of reactors, reduction atmospheres and products; technical compatibility cannot share core equipment, carbon flows do not cross, system integration is independent, and emission paths are incompatible, so synergy is weak.
Ultra-thick bed sintering | Electric furnace steelmaking | 0.25 | Electric furnace steelmaking is a power metallurgy, and ultra-thick material layer sintering is a sintering process. The two have no shared units in terms of reactors, energy forms, and products; technical compatibility cannot share equipment, carbon flows do not cross, system integration is independent, and emission paths are incompatible, so synergy is weak.
Ultra-thick bed sintering | Integrated steelmaking, continuous casting, and hot rolling | 0.25 | The integration of smelting, casting and rolling is the whole process of steel, and the sintering of ultra-thick layers is a sintering process. The two are completely different in terms of reactors, processes, and products. Technical compatibility cannot share core equipment, carbon flows do not cross, system integration is independent, and emission paths are incompatible, so synergy is weak.
Ultra-thick bed sintering | Efficient coking coal preparation | 0.25 | High-efficiency coal separation is a physical separation, and ultra-thick material bed sintering is a sintering process. There is no direct interface between the two in terms of reactors, material flows, and process goals; technical compatibility cannot share equipment, carbon flows do not cross, system integration is independent, and emission paths are incompatible, so synergy is weak.
Ultra-thick bed sintering | CCS | 0.5 | The CO2 concentration in the ultra-thick material layer sintering flue gas is affected by the material layer and burn-up. Carbon capture and storage can capture part of the carbon flow. The two are partially connected in carbon management and gas purification. In terms of technical adaptability, compression, purification and storage and transportation units can be partially shared, but the interface between the capture and sintering systems is limited. Carbon flow coupling is moderately difficult, and system integration is moderately difficult, so it is moderately synergistic.
Ultra-thick bed sintering | Ultra-low emission | 0.5 | Ultra-thick material layer sintering affects the composition of flue gas NOx, SO2 and dust. Ultra-low emission technology can control pollutants. The two are partially connected in terms of pollutant control. In terms of technical adaptability, desulfurization, denitrification and dust removal units can be shared, but sintering flue gas is different from conventional ultra-low emissions. System integration is moderately difficult, so it is moderate synergy.
Ultra-thick bed sintering | Steel-chemical co-production | 0.25 | Tempering co-production is a steel-chemical coupling, and ultra-thick material layer sintering is a sintering process. The two have no direct interfaces in reactors, product chains, and carbon flows; technical adaptability cannot share core equipment, carbon flows do not cross, system integration is independent, and emission paths are incompatible, so synergy is weak.
Ultra-thick bed sintering | Waste heat recovery | 0.5 | The sintering of the ultra-thick material layer generates high-temperature flue gas waste heat. The waste heat recovery can recover part of the sensible heat for preheating and steam production. The two are partially connected in terms of heat recovery. In terms of technical adaptability, the heat exchange and heat recovery units can be shared, but the dust in the sintering flue gas affects the heat exchange. System integration is moderately difficult, so it is moderately synergistic.
Ultra-thick bed sintering | Sintering flue gas recirculation | 0.5 | Ultra-thick material layer sintering and sintering flue gas circulation both belong to the flue gas optimization of the sintering process, and can share the experience of circulating fans, flue gas purification and combustion organization. In terms of technical adaptability, flue gas circulation and material layer control can be partially connected, but the thick material layer affects the flue gas composition. There is a medium difficulty in carbon flow coupling and system integration, so it is a medium collaboration.
Ultra-thick bed sintering | Coke oven gas utilization | 0.25 | Coke oven gas waste heat recovery is a coking process, and ultra-thick material layer sintering is a sintering process. There is no direct interface between the two in reactors, heat networks, and products; technical compatibility cannot share core equipment, carbon flows do not cross, system integration is independent, and emission paths are incompatible, so synergy is weak.
Ultra-thick bed sintering | Coke oven gas injection into blast furnace | 0.25 | Blast furnace injection of coke oven gas is an iron-making process, and ultra-thick layer sintering is a sintering process. There is no direct interface between the two in terms of reactors, injection objects, and products; technical compatibility cannot share equipment, carbon flows do not cross, system integration is independent, and emission paths are incompatible, so collaboration is weak.
Ultra-thick bed sintering | Municipal solid waste binder production | 0.25 | The production of municipal solid waste adhesives belongs to building materials adhesion, and the sintering of ultra-thick material layers belongs to the sintering process. There is no direct interface between the two in terms of reactors, material flows, and products; technical compatibility cannot share equipment, carbon flows do not cross, system integration is independent, and emission paths are incompatible, so synergy is weak.
Ultra-thick bed sintering | Industrial solid waste binder production | 0.25 | Industrial solid waste adhesive is a building material adhesive, and ultra-thick material layer sintering is a sintering process. The two have no shared units in reactors, material flows, and products; technical compatibility cannot share equipment, carbon flows do not cross, system integration is independent, and emission paths are incompatible, so synergy is weak.
Ultra-thick bed sintering | Agricultural solid waste binder production | 0.25 | Agricultural solid waste adhesive is a building material adhesive, and ultra-thick material layer sintering is a sintering process. There is no direct interface between the two in reactors, material flows, and products; technical compatibility cannot share equipment, carbon flows do not cross, system integration is independent, and emission paths are incompatible, so synergy is weak.
Ultra-thick bed sintering | Solar-aided fueling | 0.25 | Solar fuel is a photothermal or photovoltaic fuel, and ultra-thick material layer sintering is a sintering process. The two are very different in energy form and reactor; technical adaptability cannot share core equipment, carbon flows do not cross, system integration is independent, and emission paths are incompatible, so synergy is weak.
Ultra-thick bed sintering | Hydrogen-aided fueling | 0.25 | Hydrogen fuel belongs to the preparation and utilization of hydrogen, and ultra-thick material layer sintering belongs to the sintering process. The two are very different in fuel characteristics and reactors; technical compatibility cannot share equipment, carbon flows do not cross, system integration is independent, and emission paths are incompatible, so synergy is weak.
Ultra-thick bed sintering | Microwave-aided fueling | 0.25 | Microwave combustion is a dielectric heating, and ultra-thick material layer sintering is a sintering process. The two are completely different in heating methods and reactors; technical compatibility cannot share equipment, carbon flows do not cross, system integration is independent, and emission paths are incompatible, so synergy is weak.
Ultra-thick bed sintering | Biomass-aided fueling | 0.25 | Biomass auxiliary fuel is biomass combustion, and ultra-thick material layer sintering is a sintering process. The two are very different in fuel characteristics and reactors; technical compatibility cannot share equipment, carbon flows do not cross, system integration is independent, and emission paths are incompatible, so synergy is weak.
Ultra-thick bed sintering | Waste-aided fueling | 0.25 | Solid waste combustion belongs to sludge and solid waste disposal, and ultra-thick material layer sintering belongs to the sintering process. The two are completely different in terms of fuel composition, pollutant control, and ash and slag treatment. Technical compatibility cannot share equipment, carbon flows do not cross, system integration is independent, and emission paths are incompatible, so synergy is weak.
Ultra-thick bed sintering | Oxygen-rich burning | 0.25 | Oxygen-enriched combustion is a combustion and CO2 capture process, and ultra-thick material layer sintering is a sintering process. The two are very different in combustion atmosphere, oxygen concentration, and flue gas composition. Technical compatibility cannot share core equipment, carbon flows do not cross, system integration is independent, and emission paths are incompatible, so synergy is weak.
Ultra-thick bed sintering | Infrared calcination | 0.25 | Infrared calcination is a radiation heating process, and ultra-thick material layer sintering is a sintering process. The two have no shared units in terms of heating methods and reactors; technical compatibility cannot share equipment, carbon flows do not cross, system integration is independent, and emission paths are incompatible, so synergy is weak.
Ultra-thick bed sintering | Large-scale new dry process | 0.25 | The large-scale new dry process is a cement kiln process, and the ultra-thick material layer sintering is a sintering process. The two are completely different in terms of reactors, products, and carbon flows; technical compatibility cannot share equipment, carbon flows do not cross, system integration is independent, and emission paths are incompatible, so synergy is weak.
Ultra-thick bed sintering | Energy-saving raw material grinding | 0.25 | Energy saving in raw material grinding is grinding power consumption optimization, and ultra-thick material layer sintering is a sintering process. There is no direct interface between the two in terms of reactors and process goals; technical compatibility cannot share equipment, carbon flows do not cross, system integration is independent, and emission paths are incompatible, so synergy is weak.
Ultra-thick bed sintering | Energy-saving cement grinding | 0.25 | Cement grinding energy saving belongs to the optimization of grinding power consumption, while ultra-thick material layer sintering belongs to the sintering process. The two have no shared units in terms of reactors and process goals; technical compatibility cannot share equipment, carbon flows do not cross, system integration is independent, and emission paths are incompatible, so synergy is weak.
Ultra-thick bed sintering | Electrified externally heated rotary kiln calcination | 0.25 | Electrified rotary kilns are electrically heated, while ultra-thick material layer sintering is a sintering process. The two are very different in energy form and reactor; technical compatibility cannot share equipment, carbon flows do not cross, system integration is independent, and emission paths are incompatible, so synergy is weak.
Ultra-thick bed sintering | Suspension calcination | 0.25 | Cement suspension preheating decomposition is a cement process, and ultra-thick material layer sintering is a sintering process. The two are completely different in terms of reactors, products, and carbon flows; technical compatibility cannot share equipment, carbon flows do not cross, system integration is independent, and emission paths are incompatible, so synergy is weak.
Ultra-thick bed sintering | CCS | 0.25 | If this CCS is for flue gas capture in the cement or coal chemical industry, and cross-industry with ultra-thick material layer sintering, the flue gas composition and carbon flow will not overlap; the technical adaptability cannot share core equipment, the carbon flow will not overlap, the system integration will be independent, and the emission paths will be incompatible, so the synergy is weak.
Ultra-thick bed sintering | Ultra-low emission | 0.25 | If this ultra-low emission is for flue gas control in the cement or coal chemical industry, it is cross-industry with ultra-thick material layer sintering, and the pollutant composition and control objects are different; the technical adaptability cannot share core equipment, the carbon flow does not cross, the system integration is independent, and the emission paths are incompatible, so the collaboration is weak.
Ultra-thick bed sintering | Belite-based cement | 0.25 | Belite cement is a low-carbon cement clinker, and ultra-thick material layer sintering is a sintering process. The two are completely different in terms of reactors, products, and carbon flows. Technical compatibility cannot share equipment, carbon flows do not cross, system integration is independent, and emission paths are incompatible, so synergy is weak.
Ultra-thick bed sintering | Magnesium-based cement | 0.25 | Magnesium-based cement is a magnesia cementitious material, and ultra-thick material layer sintering is a sintering process. The two are completely different in terms of reactors, products, and carbon flows; technical compatibility cannot share equipment, carbon flows do not cross, system integration is independent, and emission paths are incompatible, so synergy is weak.
Ultra-thick bed sintering | Cement-chemical co-production | 0.25 | Cement chemical co-production is a cross-industry coupling, and ultra-thick material layer sintering is a sintering process. There is no direct interface between the two in terms of reactors, product chains, and carbon flows. Technical compatibility cannot share equipment, carbon flows do not cross, system integration is independent, and emission paths are incompatible, so synergy is weak.
Ultra-thick bed sintering | Calcined clay-based cement | 0.25 | Calcined clay-based cement is a low-carbon cementitious material, and ultra-thick material layer sintering is a sintering process. There is no direct interface between the two in terms of reactors, products, and carbon flows; technical compatibility cannot share equipment, carbon flows do not cross, system integration is independent, and emission paths are incompatible, so synergy is weak.
Ultra-thick bed sintering | Sulfoaluminate cement | 0.25 | Sulphoaluminate cement is a special cement, and ultra-thick material layer sintering is a sintering process. The two are completely different in terms of reactors, products, and carbon flows. Technical compatibility cannot share equipment, carbon flows do not cross, system integration is independent, and emission paths are incompatible, so synergy is weak.
Ultra-thick bed sintering | Carbon-negative clinker | 0.25 | Carbon-negative clinker is a low-carbon clinker, and ultra-thick material layer sintering is a sintering process. There is no direct interface between the two in the reactor and carbon flow; technical compatibility cannot share equipment, carbon flows do not cross, system integration is independent, and emission paths are incompatible, so synergy is weak.
Ultra-thick bed sintering | Waste heat utilization | 0.25 | Waste heat utilization is mainly based on heat recovery, and ultra-thick material layer sintering is a sintering process. The two have limited interfaces on the thermal network and reactors; technical compatibility cannot share core equipment, carbon flow is not direct, system integration is independent, and emission paths are incompatible, so synergy is weak.
Ultra-thick bed sintering | Biomass-based briquette fueling | 0.25 | Biomass briquette fuel is biomass combustion, and ultra-thick material layer sintering is a sintering process. The two are very different in fuel characteristics and reactors; technical compatibility cannot share equipment, carbon flows do not cross, system integration is independent, and emission paths are incompatible, so synergy is weak.
Ultra-thick bed sintering | Waste-based briquette fueling | 0.25 | Solid waste briquetting fuel is a solid waste combustion, and ultra-thick material layer sintering is a sintering process. The two have no shared units in terms of fuel composition and pollutant control; technical compatibility cannot share equipment, carbon flows do not cross, system integration is independent, and emission paths are incompatible, so synergy is weak.
Ultra-thick bed sintering | Methanol fueling | 0.25 | Methanol fuel is methanol combustion or utilization, and ultra-thick material layer sintering is a sintering process. The two are very different in fuel characteristics and reactors; technical compatibility cannot share equipment, carbon flows do not cross, system integration is independent, and emission paths are incompatible, so synergy is weak.
Ultra-thick bed sintering | Natural gas fueling | 0.25 | Natural gas fuel is gas combustion, and ultra-thick material layer sintering is a sintering process. The two are very different in fuel characteristics and reactors; technical compatibility cannot share equipment, carbon flows do not cross, system integration is independent, and emission paths are incompatible, so synergy is weak.
Ultra-thick bed sintering | Full electrification | 0.25 | Full electrification is an electric substitution combustion, and ultra-thick material layer sintering is a sintering process. There is no direct interface between the two in terms of energy form and reactor; technical compatibility cannot share equipment, carbon flows do not cross, system integration is independent, and emission paths are incompatible, so synergy is weak.
Ultra-thick bed sintering | Distributed solar energy | 0.25 | Distributed solar energy belongs to photovoltaics or photothermal, and ultra-thick material layer sintering belongs to the sintering process. The two are very different in energy form and reactor; technical adaptability cannot share equipment, carbon flows do not cross, system integration is independent, and emission paths are incompatible, so synergy is weak.
Ultra-thick bed sintering | Seasonal thermal energy storage | 0.25 | Cross-season thermal storage is a thermal storage, and ultra-thick material layer sintering is a sintering process. There is no direct interface between the two on the thermal network and reactor; technical compatibility cannot share equipment, carbon flows do not cross, system integration is independent, and emission paths are incompatible, so synergy is weak.
Ultra-thick bed sintering | Energy-saving combustion | 0.25 | Energy-saving combustion belongs to combustion optimization, and ultra-thick material layer sintering belongs to the sintering process. The two partially overlap in combustion control, but the technical routes and reactors are very different; technical adaptability cannot share core equipment, carbon flow is not direct, system integration is independent, and emission paths are incompatible, so synergy is weak.
Ultra-thick bed sintering | CO2 heat pump | 0.25 | The CO2 heat pump belongs to the working fluid circulation, and the ultra-thick material layer sintering belongs to the sintering process. There is no direct interface between the two in the reactor and working fluid; the technical compatibility cannot share equipment, the carbon flow does not cross, the system integration is independent, and the emission paths are incompatible, so the collaboration is weak.
Ultra-thick bed sintering | Novel clean combustion | 0.25 | New clean combustion belongs to combustion optimization, and ultra-thick material layer sintering belongs to the sintering process. The two partially overlap in combustion control, but the technical routes and reactors are very different; the technical adaptability cannot share core equipment, the carbon flow is not direct, the system integration is independent, and the emission paths are incompatible, so the synergy is weak.
Ultra-thick bed sintering | Micro combined heat and power | 0.25 | Micro-cogeneration is a distributed power supply and heating, and ultra-thick material layer sintering is a sintering process. The two are very different in scale and system architecture. Technical compatibility cannot share equipment, carbon flows do not cross, system integration is independent, and emission paths are incompatible, so collaboration is weak.
Ultra-thick bed sintering | High-efficiency P-type PERC monocrystalline solar cell and module manufacturing and application | 0.25 | PERC cells are photovoltaic manufacturing, and ultra-thick material layer sintering is a sintering process. There is no direct interface between the two in terms of reactors and process goals; technical compatibility cannot share equipment, carbon flows do not cross, system integration is independent, and emission paths are incompatible, so synergy is weak.
Ultra-thick bed sintering | Solar power tower | 0.25 | Thin-film photovoltaics belongs to photovoltaic manufacturing, and ultra-thick material layer sintering belongs to the sintering process. There is no direct interface between the two in terms of reactors and process targets; technical compatibility cannot share equipment, carbon flows do not cross, system integration is independent, and emission paths are incompatible, so synergy is weak.
Ultra-thick bed sintering | Flexible cadmium telluride solar cells | 0.25 | Perovskite cells are photovoltaic manufacturing, and ultra-thick material layer sintering is a sintering process. There is no direct interface between the two in terms of reactors and process goals; technical compatibility cannot share equipment, carbon flows do not cross, system integration is independent, and emission paths are incompatible, so synergy is weak.
Ultra-thick bed sintering | Perovskite solar cell technology | 0.25 | Tower-type photothermal power generation is a concentrating heat collection, and ultra-thick material layer sintering is a sintering process. The two are very different in energy form and reactor; technical compatibility cannot share equipment, carbon flows do not cross, system integration is independent, and emission paths are incompatible, so synergy is weak.
Ultra-thick bed sintering | Photovoltaic-thermal cogeneration system | 0.25 | Photovoltaic combined heat and power is a distributed power supply and heating, while ultra-thick material layer sintering is a sintering process. The two are very different in scale and system architecture. Technical compatibility cannot share equipment, carbon flows do not cross, system integration is independent, and emission paths are incompatible, so synergy is weak.
Ultra-thick bed sintering | Sustainable photovoltaic module recycling | 0.25 | Photovoltaic module recycling belongs to material recycling, and ultra-thick material layer sintering belongs to the sintering process. There is no direct interface between the two in terms of reactors and process targets; technical compatibility cannot share equipment, carbon flows do not cross, system integration is independent, and emission paths are incompatible, so synergy is weak.
Ultra-thick bed sintering | Low-wind-speed wind power | 0.25 | Wind power belongs to wind power generation, and ultra-thick material layer sintering belongs to the sintering process. The two are very different in energy form and system architecture. Technical compatibility cannot share equipment, carbon flows do not cross, system integration is independent, and emission paths are incompatible, so synergy is weak.
Ultra-thick bed sintering | Semi-direct drive permanent magnet synchronous wind turbine | 0.25 | Wind power belongs to wind power generation, and ultra-thick material layer sintering belongs to the sintering process. The two are very different in energy form and system architecture. Technical compatibility cannot share equipment, carbon flows do not cross, system integration is independent, and emission paths are incompatible, so synergy is weak.
Ultra-thick bed sintering | Dual-rotor wind turbine system | 0.25 | Wind power belongs to wind power generation, and ultra-thick material layer sintering belongs to the sintering process. The two are very different in energy form and system architecture. Technical compatibility cannot share equipment, carbon flows do not cross, system integration is independent, and emission paths are incompatible, so synergy is weak.
Ultra-thick bed sintering | Direct-drive permanent magnet wind power | 0.25 | Low wind speed wind power belongs to wind power generation, while ultra-thick material layer sintering belongs to the sintering process. The two are very different in energy form and system architecture. Technical compatibility cannot share equipment, carbon flows do not cross, system integration is independent, and emission paths are incompatible, so synergy is weak.
Ultra-thick bed sintering | Recycling and high-value utilization of retired wind turbine blades | 0.25 | Blade recycling belongs to material recycling, and ultra-thick material layer sintering belongs to the sintering process. There is no direct interface between the two in terms of reactor and process goals; technical compatibility cannot share equipment, carbon flows do not cross, system integration is independent, and emission paths are incompatible, so collaboration is weak.
Ultra-thick bed sintering | Battery electric vehicle | 0.25 | Pure electric vehicles are electric-driven transportation, while ultra-thick material layer sintering is a sintering process. The two are very different in energy form and system architecture. Technical compatibility cannot share equipment, carbon flows do not cross, system integration is independent, and emission paths are incompatible, so synergy is weak.
Ultra-thick bed sintering | Hydrogen fuel cell vehicle | 0.25 | Hydrogen fuel cell vehicles are hydrogen energy transportation, and ultra-thick material layer sintering is a sintering process. The two are very different in energy form and system architecture. Technical compatibility cannot share equipment, carbon flows do not cross, system integration is independent, and emission paths are incompatible, so synergy is weak.
Flux pelleting | Flux pelleting | 0.75 | It is completely homologous with itself in terms of flux pellet blending, alkalinity control, roasting system and metallurgical performance control. The pelletizing, roasting and cooling systems can be directly reused; pellet optimization in carbon flow coupling reduces roasting fuel consumption, and system integration is highly consistent with the emission path, so it is a strong synergy.
Flux pelleting | Carbon-containing pelleting | 0.5 | Flux pellets and carbon-containing pellets belong to the same steel furnace charge preparation, and can share experience in ore blending, agglomeration and reduction performance control; in terms of technical adaptability, carbon blending and roasting can be partially connected, but the uses and processes of flux pellets and carbon-containing pellets are quite different. Carbon flow coupling is moderately difficult, and system integration is moderately difficult, so it is moderate synergy.
Flux pelleting | Coke dry quenching | 0.25 | Coke dry quenching is a coking waste heat recovery, and flux pellets are a pellet roasting process. There is no direct interface between the two in reactors, heat networks and products; technical compatibility cannot share core equipment, carbon flows do not cross, system integration is independent, and emission paths are incompatible, so synergy is weak.
Flux pelleting | Hydrogen plasma smelting reduction | 0.25 | Hydrogen plasma smelting reduction is a metallurgical process, and flux-based pellets are pellet preparation. The two are completely different in terms of reactors, energy forms, and products; technical compatibility cannot share core equipment, carbon flow and hydrogen flow do not intersect, system integration is independent, and emission paths are incompatible, so synergy is weak.
Flux pelleting | Hydrogen-based direct reducing iron | 0.25 | Hydrogen-based direct reduction of iron is a hydrogen metallurgical process. Although flux-based pellets can be used as raw materials for direct reduction, the pellet preparation and hydrogen reduction reactors, atmospheres and products are very different; technical compatibility cannot share core equipment, carbon flows do not cross, system integration is independent, and emission paths are incompatible, so synergy is weak.
Flux pelleting | Electric furnace steelmaking | 0.25 | Electric furnace steelmaking belongs to electric metallurgy, and flux pellets belong to pellet preparation. The two have no shared units in terms of reactors, energy forms, and products; technical compatibility cannot share equipment, carbon flows do not cross, system integration is independent, and emission paths are incompatible, so synergy is weak.
Flux pelleting | Integrated steelmaking, continuous casting, and hot rolling | 0.25 | Integration of refining, casting and rolling is a whole-steel process, while flux-based pellets are pellet preparation. The two are completely different in terms of reactors, processes and products; technical compatibility cannot share core equipment, carbon flows do not cross, system integration is independent, and emission paths are incompatible, so synergy is weak.
Flux pelleting | Efficient coking coal preparation | 0.25 | High-efficiency coal separation belongs to physical separation, and flux-based pellets belong to pellet preparation. There is no direct interface between the two in terms of reactors, material flows, and process goals; technical compatibility cannot share equipment, carbon flows do not cross, system integration is independent, and emission paths are incompatible, so synergy is weak.
Flux pelleting | CCS | 0.25 | Carbon capture and storage belongs to terminal capture, while flux-based pellets belong to the pellet roasting process. The two are very different in reactors, carbon flows and products; technical compatibility cannot share core equipment, the interface between capture and pellet systems is limited, carbon flows do not cross, and system integration is independent, so synergy is weak.
Flux pelleting | Ultra-low emission | 0.5 | Flux pellet roasting produces flue gas pollutants. Ultra-low emission technology can control SO2, NOx and dust. The two are partially connected in terms of pollutant control. In terms of technical adaptability, desulfurization, denitrification and dust removal units can be shared, but pellet flue gas is different from conventional ultra-low emissions. System integration is moderately difficult, so it is moderate synergy.
Flux pelleting | Steel-chemical co-production | 0.25 | Steelmaking co-production belongs to steel-chemical coupling, and flux pellets belong to pellet preparation. There is no direct interface between the two in the reactor, product chain and carbon flow. Technical compatibility cannot share core equipment, carbon flows do not cross, system integration is independent, and emission paths are incompatible, so synergy is weak.
Flux pelleting | Waste heat recovery | 0.25 | Waste heat recovery is mainly heat recovery, and flux-based pellets belong to the pellet roasting process. The two have limited interfaces on the heat network and reactors; technical compatibility cannot share core equipment, carbon flow is not direct, system integration is independent, and emission paths are incompatible, so synergy is weak.
Flux pelleting | Sintering flue gas recirculation | 0.25 | Sintering flue gas circulation belongs to the sintering process, and flux-based pellets belong to pellet preparation. There is no direct interface between the two in terms of reactors, flue gas composition and products; technical compatibility cannot share equipment, carbon flows do not cross, system integration is independent, and emission paths are incompatible, so synergy is weak.
Flux pelleting | Coke oven gas utilization | 0.25 | Coke oven gas waste heat recovery is a coking process, and flux pellets are pellet preparation. There is no direct interface between the two in reactors, heat networks and products; technical compatibility cannot share equipment, carbon flows do not cross, system integration is independent, and emission paths are incompatible, so synergy is weak.
Flux pelleting | Coke oven gas injection into blast furnace | 0.25 | Blast furnace injection of coke oven gas is an iron-making process, and flux-based pellets are pellet preparation. There is no direct interface between the two in terms of reactors, injection objects, and products; technical compatibility cannot share equipment, carbon flows do not cross, system integration is independent, and emission paths are incompatible, so synergy is weak.
Flux pelleting | Municipal solid waste binder production | 0.25 | The production of municipal solid waste adhesives belongs to building materials adhesion, and the flux pellets belong to pellet preparation. There is no direct interface between the two in reactors, material flows and products; technical compatibility cannot share equipment, carbon flows do not cross, system integration is independent, and emission paths are incompatible, so synergy is weak.
Flux pelleting | Industrial solid waste binder production | 0.25 | Industrial solid waste adhesives belong to building material adhesives, and flux-based pellets belong to pellet preparation. The two have no shared units in reactors, material flows, and products; technical compatibility cannot share equipment, carbon flows do not cross, system integration is independent, and emission paths are incompatible, so synergy is weak.
Flux pelleting | Agricultural solid waste binder production | 0.25 | Agricultural solid waste adhesives belong to building material adhesives, and flux-based pellets belong to pellet preparation. There is no direct interface between the two in terms of reactors, material flows, and products; technical compatibility cannot share equipment, carbon flows do not cross, system integration is independent, and emission paths are incompatible, so synergy is weak.
Flux pelleting | Solar-aided fueling | 0.25 | Solar fuels are photothermal or photovoltaic fuels, and flux pellets are pellet preparations. The two are very different in energy form and reactor. Technical compatibility cannot share core equipment, carbon flows do not cross, system integration is independent, and emission paths are incompatible, so synergy is weak.
Flux pelleting | Hydrogen-aided fueling | 0.25 | Hydrogen fuel belongs to the preparation and utilization of hydrogen, while flux-based pellets belong to pellet preparation. The two are very different in fuel characteristics and reactors; technical compatibility cannot share equipment, carbon flows do not cross, system integration is independent, and emission paths are incompatible, so synergy is weak.
Flux pelleting | Microwave-aided fueling | 0.25 | Microwave combustion belongs to dielectric heating, and flux-based pellets belong to pellet preparation. The two are completely different in heating methods and reactors; technical compatibility cannot share equipment, carbon flows do not cross, system integration is independent, and emission paths are incompatible, so synergy is weak.
Flux pelleting | Biomass-aided fueling | 0.25 | Biomass auxiliary fuel belongs to biomass combustion, and flux-based pellets belong to pellet preparation. The two are very different in fuel characteristics and reactors; technical compatibility cannot share equipment, carbon flows do not cross, system integration is independent, and emission paths are incompatible, so synergy is weak.
Flux pelleting | Waste-aided fueling | 0.25 | Solid waste combustion belongs to sludge and solid waste disposal, while flux pellets belong to pellet preparation. The two are completely different in terms of fuel composition, pollutant control and ash and slag treatment. Technical compatibility cannot share equipment, carbon flows do not cross, system integration is independent, and emission paths are incompatible, so synergy is weak.
Flux pelleting | Oxygen-rich burning | 0.25 | Oxygen-enriched combustion is a combustion and CO2 capture process, while flux-based pellets are pellet preparation. The two are very different in combustion atmosphere, oxygen concentration and flue gas composition. Technical compatibility cannot share core equipment, carbon flows do not cross, system integration is independent, and emission paths are incompatible, so synergy is weak.
Flux pelleting | Infrared calcination | 0.25 | Infrared calcination belongs to radiation heating, and flux-based pellets belong to pellet preparation. The two have no shared units in heating methods and reactors; technical compatibility cannot share equipment, carbon flow does not cross, system integration is independent, and emission paths are incompatible, so synergy is weak.
Flux pelleting | Large-scale new dry process | 0.25 | The large-scale new dry process belongs to the cement kiln process, while the flux-based pellet belongs to the pellet preparation. The two are completely different in terms of reactors, products and carbon flows; technical compatibility cannot share equipment, carbon flows do not cross, system integration is independent, and emission paths are incompatible, so synergy is weak.
Flux pelleting | Energy-saving raw material grinding | 0.25 | The energy saving of raw material grinding belongs to the optimization of grinding power consumption, and the flux pellet belongs to pellet preparation. There is no direct interface between the two in terms of reactor and process goals; technical compatibility cannot share equipment, carbon flows do not cross, system integration is independent, and emission paths are incompatible, so the synergy is weak.
Flux pelleting | Energy-saving cement grinding | 0.25 | Cement grinding energy saving belongs to grinding power consumption optimization, and flux pellets belong to pellet preparation. The two have no shared units in terms of reactors and process goals; technical compatibility cannot share equipment, carbon flows do not cross, system integration is independent, and emission paths are incompatible, so synergy is weak.
Flux pelleting | Electrified externally heated rotary kiln calcination | 0.25 | Electrified rotary kilns are electrically heated, and flux-based pellets are pellet preparation. The two are very different in energy form and reactor; technical compatibility cannot share equipment, carbon flows do not cross, system integration is independent, and emission paths are incompatible, so synergy is weak.
Flux pelleting | Suspension calcination | 0.25 | Cement suspension preheating and decomposition belongs to the cement process, and flux pellets belong to pellet preparation. The two are completely different in terms of reactors, products and carbon flows. Technical compatibility cannot share equipment, carbon flows do not cross, system integration is independent, and emission paths are incompatible, so synergy is weak.
Flux pelleting | CCS | 0.25 | If the CCS is for flue gas capture in the cement or coal chemical industry, it is cross-industry with flux pellets, and the flue gas composition and carbon flow do not intersect; the technical suitability cannot share core equipment, the carbon flow does not intersect, the system integration is independent, and the emission paths are incompatible, so the synergy is weak.
Flux pelleting | Ultra-low emission | 0.25 | If this ultra-low emission is for flue gas treatment in the cement or coal chemical industry, it is cross-industry with flux pellets, and the pollutant composition and control objects are different; the technical adaptability cannot share core equipment, the carbon flow does not cross, the system integration is independent, and the emission paths are incompatible, so the synergy is weak.
Flux pelleting | Belite-based cement | 0.25 | Belite cement is a low-carbon cement clinker, and flux-based pellets are produced by pellets. The two are completely different in terms of reactors, products and carbon flows; technical compatibility cannot share equipment, carbon flows do not cross, system integration is independent, and emission paths are incompatible, so synergy is weak.
Flux pelleting | Magnesium-based cement | 0.25 | Magnesium-based cement is a magnesia cementitious material, and flux-based pellets are produced by pellets. The two are completely different in terms of reactors, products and carbon flows; technical compatibility cannot share equipment, carbon flows do not cross, system integration is independent, and emission paths are incompatible, so synergy is weak.
Flux pelleting | Cement-chemical co-production | 0.25 | Cement chemical co-production is a cross-industry coupling, while flux pellets are pellet preparation. There is no direct interface between the two in terms of reactors, product chains and carbon flows. Technical compatibility cannot share equipment, carbon flows do not cross, system integration is independent, and emission paths are incompatible, so synergy is weak.
Flux pelleting | Calcined clay-based cement | 0.25 | Calcined clay-based cement is a low-carbon cementitious material, and flux-based pellets are produced by pellets. There is no direct interface between the two in terms of reactors, products, and carbon flows; technical compatibility cannot share equipment, carbon flows do not cross, system integration is independent, and emission paths are incompatible, so synergy is weak.
Flux pelleting | Sulfoaluminate cement | 0.25 | Sulphoaluminate cement is a special cement, and flux pellets are pellet preparation. The two are completely different in terms of reactors, products and carbon flows. Technical compatibility cannot share equipment, carbon flows do not cross, system integration is independent, and emission paths are incompatible, so synergy is weak.
Flux pelleting | Carbon-negative clinker | 0.25 | Carbon-negative clinker belongs to low-carbon clinker, and flux-based pellets belong to pellet preparation. There is no direct interface between the two in the reactor and carbon flow; technical compatibility cannot share equipment, carbon flows do not cross, system integration is independent, and emission paths are incompatible, so synergy is weak.
Flux pelleting | Waste heat utilization | 0.25 | Waste heat utilization is mainly based on heat recovery, and flux-based pellets belong to pellet preparation. The two have limited interfaces on the heat network and reactors; technical compatibility cannot share core equipment, carbon flow is not direct, system integration is independent, and emission paths are incompatible, so synergy is weak.
Flux pelleting | Biomass-based briquette fueling | 0.25 | Biomass briquette fuel belongs to biomass combustion, and flux-based pellets belong to pellet preparation. The two are very different in fuel characteristics and reactors; technical compatibility cannot share equipment, carbon flows do not cross, system integration is independent, and emission paths are incompatible, so synergy is weak.
Flux pelleting | Waste-based briquette fueling | 0.25 | Solid waste briquette fuel belongs to solid waste combustion, and flux-based pellets belong to pellet preparation. The two have no shared units in fuel composition and pollutant control; technical compatibility cannot share equipment, carbon flows do not cross, system integration is independent, and emission paths are incompatible, so synergy is weak.
Flux pelleting | Methanol fueling | 0.25 | Methanol fuel belongs to methanol combustion or utilization, and flux-based pellets belong to pellet preparation. The two are very different in fuel characteristics and reactors; technical compatibility cannot share equipment, carbon flows do not cross, system integration is independent, and emission paths are incompatible, so synergy is weak.
Flux pelleting | Natural gas fueling | 0.25 | Natural gas fuel belongs to gas combustion, and flux-based pellets belong to pellet preparation. The two are very different in fuel characteristics and reactors; technical compatibility cannot share equipment, carbon flows do not cross, system integration is independent, and emission paths are incompatible, so synergy is weak.
Flux pelleting | Full electrification | 0.25 | Full electrification belongs to electricity replacement combustion, and flux-based pellets belong to pellet preparation. There is no direct interface between the two in energy form and reactor; technical compatibility cannot share equipment, carbon flow does not cross, system integration is independent, and emission paths are incompatible, so synergy is weak.
Flux pelleting | Distributed solar energy | 0.25 | Distributed solar energy belongs to photovoltaics or photothermal, while flux-based pellets belong to pellet preparation. The two are very different in energy form and reactor; technical adaptability cannot share equipment, carbon flow does not cross, system integration is independent, and emission paths are incompatible, so synergy is weak.
Flux pelleting | Seasonal thermal energy storage | 0.25 | Cross-season thermal storage belongs to thermal storage, and flux-based pellets belong to pellet preparation. There is no direct interface between the two on the thermal network and reactor; technical compatibility cannot share equipment, carbon flows do not cross, system integration is independent, and emission paths are incompatible, so synergy is weak.
Flux pelleting | Energy-saving combustion | 0.25 | Energy-saving combustion belongs to combustion optimization, and flux-based pellets belong to pellet preparation. The two partially overlap in combustion control, but the technical routes and reactors are very different; technical adaptability cannot share core equipment, carbon flow is not direct, system integration is independent, and emission paths are incompatible, so synergy is weak.
Flux pelleting | CO2 heat pump | 0.25 | CO2 heat pumps belong to working fluid circulation, and flux pellets belong to pellet preparation. There is no direct interface between the two in the reactor and working fluid; technical compatibility cannot share equipment, carbon flows do not cross, system integration is independent, and emission paths are incompatible, so synergy is weak.
Flux pelleting | Novel clean combustion | 0.25 | New clean combustion belongs to combustion optimization, and flux-based pellets belong to pellet preparation. The two partially overlap in combustion control, but the technical routes and reactors are very different; the technical adaptability cannot share core equipment, the carbon flow is not direct, the system integration is independent, and the emission paths are incompatible, so the synergy is weak.
Flux pelleting | Micro combined heat and power | 0.25 | Micro-cogeneration belongs to distributed power supply and heating, while flux-based pellets belong to pellet preparation. The two are very different in scale and system architecture; technical adaptability cannot share equipment, carbon flows do not cross, system integration is independent, and emission paths are incompatible, so synergy is weak.
Flux pelleting | High-efficiency P-type PERC monocrystalline solar cell and module manufacturing and application | 0.25 | PERC cells belong to photovoltaic manufacturing, and flux-based pellets belong to pellet preparation. There is no direct interface between the two in terms of reactors and process goals; technical compatibility cannot share equipment, carbon flows do not cross, system integration is independent, and emission paths are incompatible, so synergy is weak.
Flux pelleting | Solar power tower | 0.25 | Thin film photovoltaics belongs to photovoltaic manufacturing, and flux-based pellets belong to pellet preparation. There is no direct interface between the two in terms of reactors and process goals; technical compatibility cannot share equipment, carbon flows do not cross, system integration is independent, and emission paths are incompatible, so synergy is weak.
Flux pelleting | Flexible cadmium telluride solar cells | 0.25 | Perovskite cells belong to photovoltaic manufacturing, and flux-based pellets belong to pellet preparation. There is no direct interface between the two in terms of reactors and process goals; technical compatibility cannot share equipment, carbon flows do not cross, system integration is independent, and emission paths are incompatible, so synergy is weak.
Flux pelleting | Perovskite solar cell technology | 0.25 | Tower-type photothermal power generation belongs to concentrating heat, while flux-based pellets belong to pellet preparation. The two are very different in energy form and reactor; technical compatibility cannot share equipment, carbon flow does not cross, system integration is independent, and emission paths are incompatible, so synergy is weak.
Flux pelleting | Photovoltaic-thermal cogeneration system | 0.25 | Photovoltaic cogeneration is a distributed power supply and heating, and flux pellets are pellet preparation. The two are very different in scale and system architecture. Technical compatibility cannot share equipment, carbon flows do not cross, system integration is independent, and emission paths are incompatible, so synergy is weak.
Flux pelleting | Sustainable photovoltaic module recycling | 0.25 | Photovoltaic module recycling belongs to material recycling, and flux-based pellets belong to pellet preparation. There is no direct interface between the two in terms of reactors and process goals; technical compatibility cannot share equipment, carbon flows do not cross, system integration is independent, and emission paths are incompatible, so synergy is weak.
Flux pelleting | Low-wind-speed wind power | 0.25 | Wind power belongs to wind power generation, and flux-based pellets belong to pellet preparation. The two are very different in energy form and system architecture. Technical compatibility cannot share equipment, carbon flows do not cross, system integration is independent, and emission paths are incompatible, so synergy is weak.
Flux pelleting | Semi-direct drive permanent magnet synchronous wind turbine | 0.25 | Wind power belongs to wind power generation, and flux-based pellets belong to pellet preparation. The two are very different in energy form and system architecture. Technical compatibility cannot share equipment, carbon flows do not cross, system integration is independent, and emission paths are incompatible, so synergy is weak.
Flux pelleting | Dual-rotor wind turbine system | 0.25 | Wind power belongs to wind power generation, and flux-based pellets belong to pellet preparation. The two are very different in energy form and system architecture. Technical compatibility cannot share equipment, carbon flows do not cross, system integration is independent, and emission paths are incompatible, so synergy is weak.
Flux pelleting | Direct-drive permanent magnet wind power | 0.25 | Low wind speed wind power belongs to wind power generation, and flux-based pellets belong to pellet preparation. The two are very different in energy form and system architecture; technical adaptability cannot share equipment, carbon flows do not cross, system integration is independent, and emission paths are incompatible, so synergy is weak.
Flux pelleting | Recycling and high-value utilization of retired wind turbine blades | 0.25 | Blade recycling belongs to material recycling, and flux-based pellets belong to pellet preparation. There is no direct interface between the two in terms of reactors and process goals; technical compatibility cannot share equipment, carbon flows do not cross, system integration is independent, and emission paths are incompatible, so synergy is weak.
Flux pelleting | Battery electric vehicle | 0.25 | Pure electric vehicles belong to electric-driven transportation, while flux-based pellets belong to pellet preparation. The two are very different in energy form and system architecture; technical adaptability cannot share equipment, carbon flows do not cross, system integration is independent, and emission paths are incompatible, so synergy is weak.
Flux pelleting | Hydrogen fuel cell vehicle | 0.25 | Hydrogen fuel cell vehicles belong to hydrogen energy transportation, and flux-based pellets belong to pellet preparation. The two are very different in energy form and system architecture; technical adaptability cannot share equipment, carbon flows do not cross, system integration is independent, and emission paths are incompatible, so synergy is weak.
Carbon-containing pelleting | Carbon-containing pelleting | 0.75 | It is completely homologous with itself in terms of carbon blending, pelletizing, roasting and carbothermal reduction performance control of carbon-containing pellets. The carbon blending, pelletizing and roasting systems can be directly reused; in the carbon flow coupling, the carbonaceous reducing agent directly participates in the reduction, and the system integration is highly consistent with the emission path, so it is a strong synergy.
Carbon-containing pelleting | Coke dry quenching | 0.25 | Coke dry quenching belongs to coking waste heat recovery, and carbonaceous pellets belong to steel charge preparation. There is no direct interface between the two in reactors, heat networks and products; technical compatibility cannot share core equipment, carbon flows do not cross, system integration is independent, and emission paths are incompatible, so synergy is weak.
Carbon-containing pelleting | Hydrogen plasma smelting reduction | 0.25 | Hydrogen plasma smelting reduction is a hydrogen metallurgical process, and carbon-containing pellets are a carbonaceous charge preparation. The two are completely different in reactors, reduction atmospheres and products; technical adaptability cannot share core equipment, carbon flow and hydrogen flow do not intersect, system integration is independent, and emission paths are incompatible, so synergy is weak.
Carbon-containing pelleting | Hydrogen-based direct reducing iron | 0.25 | Hydrogen-based direct reduction of iron is a hydrogen metallurgical process, and the carbon-containing pellets are mainly carbonaceous reduction. The two are very different in terms of reducing agents, reactors and products; the technical suitability cannot share core equipment, the carbon flow and the hydrogen flow do not intersect, the system integration is independent, and the emission paths are incompatible, so the synergy is weak.
Carbon-containing pelleting | Electric furnace steelmaking | 0.25 | Electric furnace steelmaking belongs to electric metallurgy, and carbon-containing pellets belong to charge preparation. The two have no shared units in terms of reactors, energy forms, and products; technical compatibility cannot share equipment, carbon flows do not cross, system integration is independent, and emission paths are incompatible, so synergy is weak.
Carbon-containing pelleting | Integrated steelmaking, continuous casting, and hot rolling | 0.25 | The integration of smelting, casting and rolling is the whole process of steel, while the carbon-containing pellets are charge preparation. The two are completely different in terms of reactors, processes and products; technical compatibility cannot share core equipment, carbon flows do not cross, system integration is independent, and emission paths are incompatible, so synergy is weak.
Carbon-containing pelleting | Efficient coking coal preparation | 0.25 | High-efficiency coal separation belongs to physical separation, and carbon-containing pellets belong to charge preparation. There is no direct interface between the two in terms of reactors, material flows, and process goals; technical compatibility cannot share equipment, carbon flows do not cross, system integration is independent, and emission paths are incompatible, so synergy is weak.
Carbon-containing pelleting | CCS | 0.5 | Carbon-containing pellets generate CO2 during the roasting and reduction process. Carbon capture and storage can capture part of the carbon flow. The two are partially connected in terms of carbon management and gas purification. In terms of technical adaptability, compression, purification and storage and transportation units can be partially shared, but the interface between the capture and pellet systems is limited. Carbon flow coupling is moderately difficult, and system integration is moderately difficult, so it is moderately synergistic.
Carbon-containing pelleting | Ultra-low emission | 0.5 | The roasting and reduction of carbon-containing pellets produces flue gas pollutants. Ultra-low emission technology can control SO2, NOx and dust. The two are partially connected in terms of pollutant control. In terms of technical adaptability, desulfurization, denitrification and dust removal units can be shared. However, carbon-containing pellet flue gas is different from conventional ultra-low emissions, and system integration is moderately difficult, so it is a medium synergy.
Carbon-containing pelleting | Steel-chemical co-production | 0.25 | The steelmaking co-production belongs to the coupling of steel and chemical industries, while the carbon-containing pellets belong to the charge preparation. There is no direct interface between the two in the reactor, product chain and carbon flow; the technical adaptability cannot share core equipment, the carbon flow does not cross, the system integration is independent, and the emission paths are incompatible, so the synergy is weak.
Carbon-containing pelleting | Waste heat recovery | 0.5 | The roasting and reduction process of carbon-containing pellets generates high-temperature flue gas waste heat. The waste heat recovery can recover part of the sensible heat for preheating and steam production. The two are partially connected in terms of heat recovery. In terms of technical adaptability, heat exchange and heat recovery units can be shared, but the dust in the pellet flue gas affects heat exchange. System integration is moderately difficult, so it is moderately synergistic.
Carbon-containing pelleting | Sintering flue gas recirculation | 0.25 | Sintering flue gas circulation belongs to the sintering process, and carbon-containing pellets belong to the charge preparation. There is no direct interface between the two in terms of reactors, flue gas composition and products; technical compatibility cannot share equipment, carbon flows do not cross, system integration is independent, and emission paths are incompatible, so synergy is weak.
Carbon-containing pelleting | Coke oven gas utilization | 0.25 | Coke oven gas waste heat recovery is a coking process, and carbon-containing pellets are charge preparation. There is no direct interface between the two in reactors, heat networks, and products; technical compatibility cannot share equipment, carbon flows do not cross, system integration is independent, and emission paths are incompatible, so synergy is weak.
Carbon-containing pelleting | Coke oven gas injection into blast furnace | 0.25 | Blast furnace injection of coke oven gas is an iron-making process, and carbon-containing pellets are a charge preparation process. There is no direct interface between the two in terms of reactors, injection objects, and products; technical compatibility cannot share equipment, carbon flows do not cross, system integration is independent, and emission paths are incompatible, so synergy is weak.
Carbon-containing pelleting | Municipal solid waste binder production | 0.25 | The production of municipal solid waste adhesives belongs to building material adhesion, and the carbon-containing pellets belong to furnace charge preparation. There is no direct interface between the two in reactors, material flows and products; technical compatibility cannot share equipment, carbon flows do not cross, system integration is independent, and emission paths are incompatible, so synergy is weak.
Carbon-containing pelleting | Industrial solid waste binder production | 0.25 | Industrial solid waste adhesives belong to building material adhesion, and carbon-containing pellets belong to furnace charge preparation. The two have no shared units in reactors, material flows, and products; technical compatibility cannot share equipment, carbon flows do not cross, system integration is independent, and emission paths are incompatible, so synergy is weak.
Carbon-containing pelleting | Agricultural solid waste binder production | 0.25 | Agricultural solid waste adhesives belong to building material adhesives, and carbon-containing pellets belong to furnace charge preparation. There is no direct interface between the two in reactors, material flows and products; technical compatibility cannot share equipment, carbon flows do not cross, system integration is independent, and emission paths are incompatible, so synergy is weak.
Carbon-containing pelleting | Solar-aided fueling | 0.25 | Solar fuels are photothermal or photovoltaic fuels, and carbon-containing pellets are furnace charge preparations. The two are very different in energy form and reactor; technical adaptability cannot share core equipment, carbon flows do not cross, system integration is independent, and emission paths are incompatible, so synergy is weak.
Carbon-containing pelleting | Hydrogen-aided fueling | 0.25 | Hydrogen fuel belongs to the preparation and utilization of hydrogen, while carbon-containing pellets belong to the preparation of charge materials. The two are very different in fuel characteristics and reactors; technical compatibility cannot share equipment, carbon flows do not cross, system integration is independent, and emission paths are incompatible, so synergy is weak.
Carbon-containing pelleting | Microwave-aided fueling | 0.25 | Microwave combustion belongs to dielectric heating, and carbon-containing pellets belong to charge preparation. The two are completely different in heating methods and reactors; technical compatibility cannot share equipment, carbon flows do not cross, system integration is independent, and emission paths are incompatible, so synergy is weak.
Carbon-containing pelleting | Biomass-aided fueling | 0.25 | Biomass auxiliary fuel belongs to biomass combustion, and carbonaceous pellets belong to furnace charge preparation. The two are very different in fuel characteristics and reactors; technical adaptability cannot share equipment, carbon flows do not cross, system integration is independent, and emission paths are incompatible, so synergy is weak.
Carbon-containing pelleting | Waste-aided fueling | 0.25 | Solid waste combustion belongs to sludge and solid waste disposal, and carbonaceous pellets belong to furnace charge preparation. The two are completely different in fuel composition, pollutant control, and ash and slag treatment; technical adaptability cannot share equipment, carbon flows do not cross, system integration is independent, and emission paths are incompatible, so synergy is weak.
Carbon-containing pelleting | Oxygen-rich burning | 0.25 | Oxygen-enriched combustion is a combustion and CO2 capture process, while carbon-containing pellets are charge preparation. The two are very different in combustion atmosphere, oxygen concentration and flue gas composition; technical adaptability cannot share core equipment, carbon flows do not cross, system integration is independent, and emission paths are incompatible, so synergy is weak.
Carbon-containing pelleting | Infrared calcination | 0.25 | Infrared calcination belongs to radiation heating, and carbon-containing pellets belong to charge preparation. The two have no shared units in heating methods and reactors; technical compatibility cannot share equipment, carbon flows do not cross, system integration is independent, and emission paths are incompatible, so synergy is weak.
Carbon-containing pelleting | Large-scale new dry process | 0.25 | The large-scale new dry process belongs to the cement kiln process, while the carbon-containing pellets belong to the charge preparation. The two are completely different in terms of reactors, products and carbon flows; technical compatibility cannot share equipment, carbon flows do not cross, system integration is independent, and emission paths are incompatible, so synergy is weak.
Carbon-containing pelleting | Energy-saving raw material grinding | 0.25 | The energy saving of raw material grinding belongs to the optimization of grinding power consumption, and the carbon-containing pellets belong to the preparation of charge. There is no direct interface between the two in terms of reactor and process goals; technical compatibility cannot share equipment, carbon flows do not cross, system integration is independent, and emission paths are incompatible, so synergy is weak.
Carbon-containing pelleting | Energy-saving cement grinding | 0.25 | Cement grinding energy saving belongs to grinding power consumption optimization, and carbon-containing pellets belong to charge preparation. The two have no shared units in terms of reactors and process goals; technical compatibility cannot share equipment, carbon flows do not cross, system integration is independent, and emission paths are incompatible, so synergy is weak.
Carbon-containing pelleting | Electrified externally heated rotary kiln calcination | 0.25 | The electrified rotary kiln is for electric heating, and the carbon-containing pellets are for charge preparation. The two are very different in energy form and reactor; technical compatibility cannot share equipment, carbon flows do not cross, system integration is independent, and emission paths are incompatible, so synergy is weak.
Carbon-containing pelleting | Suspension calcination | 0.25 | Cement suspension preheating and decomposition belongs to the cement process, while carbon-containing pellets belong to the charge preparation. The two are completely different in terms of reactors, products and carbon flows; technical compatibility cannot share equipment, carbon flows do not cross, system integration is independent, and emission paths are incompatible, so synergy is weak.
Carbon-containing pelleting | CCS | 0.25 | If the CCS is for flue gas capture in the cement or coal chemical industry, and cross-industry with carbon-containing pellets, the flue gas composition and carbon flow do not overlap; the technical suitability cannot share core equipment, the carbon flow does not overlap, the system integration is independent, and the emission paths are incompatible, so the synergy is weak.
Carbon-containing pelleting | Ultra-low emission | 0.25 | If this ultra-low emission is for flue gas treatment in the cement or coal chemical industry, it is cross-industry with carbon-containing pellets, and the pollutant composition and control objects are different; technical adaptability cannot share core equipment, carbon flows do not cross, system integration is independent, and emission paths are incompatible, so synergy is weak.
Carbon-containing pelleting | Belite-based cement | 0.25 | Belite cement belongs to low-carbon cement clinker, and carbon-containing pellets belong to furnace charge preparation. The two are completely different in terms of reactors, products and carbon flows. Technical compatibility cannot share equipment, carbon flows do not cross, system integration is independent, and emission paths are incompatible, so synergy is weak.
Carbon-containing pelleting | Magnesium-based cement | 0.25 | Magnesium-based cement is a magnesia cementitious material, and carbon-containing pellets are prepared from furnace materials. The two are completely different in terms of reactors, products and carbon flows; technical compatibility cannot share equipment, carbon flows do not cross, system integration is independent, and emission paths are incompatible, so synergy is weak.
Carbon-containing pelleting | Cement-chemical co-production | 0.25 | Cement chemical co-production is a cross-industry coupling, and carbon-containing pellets are charge preparation. There is no direct interface between the two in reactors, product chains and carbon flows; technical compatibility cannot share equipment, carbon flows do not cross, system integration is independent, and emission paths are incompatible, so synergy is weak.
Carbon-containing pelleting | Calcined clay-based cement | 0.25 | Calcined clay-based cement is a low-carbon cementitious material, and carbon-containing pellets are prepared as furnace charge. There is no direct interface between the two in terms of reactors, products, and carbon flows; technical compatibility cannot share equipment, carbon flows do not cross, system integration is independent, and emission paths are incompatible, so synergy is weak.
Carbon-containing pelleting | Sulfoaluminate cement | 0.25 | Sulphoaluminate cement is a special cement, and carbon-containing pellets belong to furnace charge preparation. The two are completely different in terms of reactors, products and carbon flows; technical compatibility cannot share equipment, carbon flows do not cross, system integration is independent, and emission paths are incompatible, so synergy is weak.
Carbon-containing pelleting | Carbon-negative clinker | 0.25 | Carbon-negative clinker belongs to low-carbon clinker, and carbon-containing pellets belong to furnace charge preparation. There is no direct interface between the two in the reactor and carbon flow; technical compatibility cannot share equipment, carbon flows do not cross, system integration is independent, and emission paths are incompatible, so synergy is weak.
Carbon-containing pelleting | Waste heat utilization | 0.25 | Waste heat utilization is mainly based on heat recovery, and carbon-containing pellets are charge preparation. The interface between the two is limited on the heat network and reactor; the technical adaptability cannot share core equipment, the carbon flow is not direct, the system integration is independent, and the emission paths are incompatible, so the synergy is weak.
Carbon-containing pelleting | Biomass-based briquette fueling | 0.25 | Biomass briquette fuel belongs to biomass combustion, and carbon-containing pellets belong to furnace charge preparation. The two are very different in fuel characteristics and reactors; technical adaptability cannot share equipment, carbon flows do not cross, system integration is independent, and emission paths are incompatible, so synergy is weak.
Carbon-containing pelleting | Waste-based briquette fueling | 0.25 | Solid waste briquette fuel belongs to solid waste combustion, and carbonaceous pellets belong to furnace charge preparation. The two have no shared units in terms of fuel composition and pollutant control; technical adaptability cannot share equipment, carbon flows do not cross, system integration is independent, and emission paths are incompatible, so synergy is weak.
Carbon-containing pelleting | Methanol fueling | 0.25 | Methanol fuel belongs to methanol combustion or utilization, and carbon-containing pellets belong to furnace charge preparation. The two are very different in fuel characteristics and reactors; technical adaptability cannot share equipment, carbon flows do not cross, system integration is independent, and emission paths are incompatible, so synergy is weak.
Carbon-containing pelleting | Natural gas fueling | 0.25 | Natural gas fuel belongs to gas combustion, and carbon-containing pellets belong to furnace charge preparation. The two are very different in fuel characteristics and reactors; technical adaptability cannot share equipment, carbon flows do not cross, system integration is independent, and emission paths are incompatible, so synergy is weak.
Carbon-containing pelleting | Full electrification | 0.25 | Full electrification belongs to electricity replacement combustion, and carbon-containing pellets belong to charge preparation. There is no direct interface between the two in terms of energy form and reactor; technical compatibility cannot share equipment, carbon flows do not cross, system integration is independent, and emission paths are incompatible, so synergy is weak.
Carbon-containing pelleting | Distributed solar energy | 0.25 | Distributed solar energy belongs to photovoltaics or photothermal, and carbon-containing pellets belong to furnace charge preparation. The two are very different in energy form and reactor; technical adaptability cannot share equipment, carbon flow does not cross, system integration is independent, and emission paths are incompatible, so synergy is weak.
Carbon-containing pelleting | Seasonal thermal energy storage | 0.25 | Cross-season thermal storage belongs to thermal storage, and carbon-containing pellets belong to charge preparation. There is no direct interface between the two on the thermal network and reactor; technical compatibility cannot share equipment, carbon flows do not cross, system integration is independent, and emission paths are incompatible, so synergy is weak.
Carbon-containing pelleting | Energy-saving combustion | 0.25 | Energy-saving combustion belongs to combustion optimization, and carbon-containing pellets belong to charge preparation. The two partially overlap in combustion control, but the technical routes and reactors are very different; technical adaptability cannot share core equipment, carbon flow is not direct, system integration is independent, and emission paths are incompatible, so synergy is weak.
Carbon-containing pelleting | CO2 heat pump | 0.25 | The CO2 heat pump belongs to the working fluid circulation, and the carbon-containing pellets belong to the charge preparation. There is no direct interface between the two in the reactor and working fluid; the technical compatibility cannot share equipment, the carbon flow does not cross, the system integration is independent, and the emission paths are incompatible, so the synergy is weak.
Carbon-containing pelleting | Novel clean combustion | 0.25 | New clean combustion belongs to combustion optimization, and carbon-containing pellets belong to charge preparation. The two partially overlap in combustion control, but the technical routes and reactors are very different; technical adaptability cannot share core equipment, carbon flow is not direct, system integration is independent, and emission paths are incompatible, so synergy is weak.
Carbon-containing pelleting | Micro combined heat and power | 0.25 | Micro-cogeneration belongs to distributed power supply and heating, while carbon-containing pellets belong to charge preparation. The two are very different in scale and system architecture; technical adaptability cannot share equipment, carbon flows do not cross, system integration is independent, and emission paths are incompatible, so synergy is weak.
Carbon-containing pelleting | High-efficiency P-type PERC monocrystalline solar cell and module manufacturing and application | 0.25 | PERC cells belong to photovoltaic manufacturing, and carbon-containing pellets belong to charge preparation. There is no direct interface between the two in terms of reactors and process goals; technical compatibility cannot share equipment, carbon flows do not cross, system integration is independent, and emission paths are incompatible, so synergy is weak.
Carbon-containing pelleting | Solar power tower | 0.25 | Thin-film photovoltaics belongs to photovoltaic manufacturing, and carbon-containing pellets belong to charge preparation. There is no direct interface between the two in terms of reactors and process goals; technical compatibility cannot share equipment, carbon flows do not cross, system integration is independent, and emission paths are incompatible, so synergy is weak.
Carbon-containing pelleting | Flexible cadmium telluride solar cells | 0.25 | Perovskite cells belong to photovoltaic manufacturing, and carbon-containing pellets belong to charge preparation. There is no direct interface between the two in terms of reactors and process goals; technical compatibility cannot share equipment, carbon flows do not cross, system integration is independent, and emission paths are incompatible, so synergy is weak.
Carbon-containing pelleting | Perovskite solar cell technology | 0.25 | Tower-type photothermal power generation belongs to concentrating heat, while carbon-containing pellets belong to furnace charge preparation. The two are very different in energy form and reactor; technical compatibility cannot share equipment, carbon flow does not cross, system integration is independent, and emission paths are incompatible, so synergy is weak.
Carbon-containing pelleting | Photovoltaic-thermal cogeneration system | 0.25 | Photovoltaic combined heat and power belongs to distributed power supply and heating, while carbonaceous pellets belong to charge preparation. The two are very different in scale and system architecture; technical adaptability cannot share equipment, carbon flows do not cross, system integration is independent, and emission paths are incompatible, so synergy is weak.
Carbon-containing pelleting | Sustainable photovoltaic module recycling | 0.25 | Photovoltaic module recycling belongs to material recycling, and carbon-containing pellets belong to charge preparation. There is no direct interface between the two in terms of reactors and process goals; technical compatibility cannot share equipment, carbon flows do not cross, system integration is independent, and emission paths are incompatible, so synergy is weak.
Carbon-containing pelleting | Low-wind-speed wind power | 0.25 | Wind power belongs to wind power generation, and carbon-containing pellets belong to charge preparation. The two are very different in energy form and system architecture. Technical adaptability cannot share equipment, carbon flows do not cross, system integration is independent, and emission paths are incompatible, so synergy is weak.
Carbon-containing pelleting | Semi-direct drive permanent magnet synchronous wind turbine | 0.25 | Wind power belongs to wind power generation, and carbon-containing pellets belong to charge preparation. The two are very different in energy form and system architecture. Technical adaptability cannot share equipment, carbon flows do not cross, system integration is independent, and emission paths are incompatible, so synergy is weak.
Carbon-containing pelleting | Dual-rotor wind turbine system | 0.25 | Wind power belongs to wind power generation, and carbon-containing pellets belong to charge preparation. The two are very different in energy form and system architecture. Technical adaptability cannot share equipment, carbon flows do not cross, system integration is independent, and emission paths are incompatible, so synergy is weak.
Carbon-containing pelleting | Direct-drive permanent magnet wind power | 0.25 | Low wind speed wind power belongs to wind power generation, while carbon-containing pellets belong to charge preparation. The two are very different in energy form and system architecture; technical adaptability cannot share equipment, carbon flows do not cross, system integration is independent, and emission paths are incompatible, so synergy is weak.
Carbon-containing pelleting | Recycling and high-value utilization of retired wind turbine blades | 0.25 | Blade recycling belongs to material recycling, and carbon-containing pellets belong to charge preparation. There is no direct interface between the two in terms of reactors and process goals; technical compatibility cannot share equipment, carbon flows do not cross, system integration is independent, and emission paths are incompatible, so synergy is weak.
Carbon-containing pelleting | Battery electric vehicle | 0.25 | Pure electric vehicles are electric-driven transportation, while carbon-containing pellets are charge preparation. The two are very different in energy form and system architecture; technical adaptability cannot share equipment, carbon flows do not cross, system integration is independent, and emission paths are incompatible, so synergy is weak.
Carbon-containing pelleting | Hydrogen fuel cell vehicle | 0.25 | Hydrogen fuel cell vehicles belong to hydrogen energy transportation, while carbon-containing pellets belong to charge preparation. The two are very different in energy form and system architecture; technical adaptability cannot share equipment, carbon flows do not cross, system integration is independent, and emission paths are incompatible, so synergy is weak.
Coke dry quenching | Coke dry quenching | 0.75 | It is completely homologous with itself in terms of inert gas circulation, coke sensible heat recovery, waste heat boiler and steam generation, and equipment selection and operating parameters can be directly reused; coke sensible heat recovery in carbon flow coupling reduces coking energy consumption, and system integration is highly consistent with the emission path, so it is a strong synergy.
Coke dry quenching | Hydrogen plasma smelting reduction | 0.25 | Hydrogen plasma smelting reduction belongs to hydrogen metallurgy, while dry coke quenching belongs to coking waste heat recovery. The two are very different in reactors, energy forms and products; technical adaptability cannot share core equipment, carbon flow and hydrogen flow do not intersect, system integration is independent, and emission paths are incompatible, so synergy is weak.
Coke dry quenching | Hydrogen-based direct reducing iron | 0.25 | Hydrogen-based direct reduction of iron belongs to hydrogen metallurgy, while dry coke quenching belongs to coking waste heat recovery. The two are completely different in terms of reactors, reduction atmospheres and products; technical compatibility cannot share core equipment, carbon flows do not cross, system integration is independent, and emission paths are incompatible, so synergy is weak.
Coke dry quenching | Electric furnace steelmaking | 0.25 | Electric furnace steelmaking belongs to electric metallurgy, while dry coke quenching belongs to coking waste heat recovery. The two have no shared units in terms of reactors, energy forms, and products; technical compatibility cannot share equipment, carbon flows do not cross, system integration is independent, and emission paths are incompatible, so synergy is weak.
Coke dry quenching | Integrated steelmaking, continuous casting, and hot rolling | 0.25 | The integration of refining, casting and rolling is the whole process of iron and steel, while dry coke quenching is the recovery of coking waste heat. The two are completely different in terms of reactors, processes and products; technical compatibility cannot share core equipment, carbon flows do not cross, system integration is independent, and emission paths are incompatible, so synergy is weak.
Coke dry quenching | Efficient coking coal preparation | 0.25 | High-efficiency coal separation belongs to physical separation, while dry coke quenching belongs to coking waste heat recovery. There is no direct interface between the two in terms of reactors, material flows and process goals; technical compatibility cannot share equipment, carbon flows do not cross, system integration is independent, and emission paths are incompatible, so synergy is weak.
Coke dry quenching | CCS | 0.5 | CDQ produces high-concentration CO2 circulating gas and flue gas, and carbon capture and storage can capture part of the carbon flow. The two are partially connected in carbon management and gas purification. In terms of technical adaptability, compression, purification and storage and transportation units can be partially shared, but the interface between the capture and CDQ systems is limited. Carbon flow coupling is moderately difficult, and system integration is moderately difficult, so it is moderately synergistic.
Coke dry quenching | Ultra-low emission | 0.5 | CDQ flue gas contains dust and SO2, and ultra-low emission technology can control pollutants. The two are partially connected in terms of pollutant control; in terms of technical adaptability, they can share desulfurization, denitrification and dust removal units, but CDQ flue gas is different from conventional ultra-low emissions, and system integration is moderately difficult, so it is a medium synergy.
Coke dry quenching | Steel-chemical co-production | 0.25 | Steel chemical cogeneration is a steel-chemical coupling, while dry coke quenching is a coking waste heat recovery. There is no direct interface between the two in the reactor, product chain and carbon flow; the technical adaptability cannot share core equipment, the carbon flow does not cross, the system integration is independent, and the emission paths are incompatible, so the synergy is weak.
Coke dry quenching | Waste heat recovery | 0.5 | Coke dry quenching produces high-temperature inert gas and steam, and waste heat recovery can recover the sensible heat of coke for power generation and heat supply. The two are partially connected in terms of heat recovery; in terms of technical adaptability, they can share waste heat boilers, heat exchange and steam networks, but the interface between dry coke quenching and general waste heat recovery systems is limited, and system integration is moderately difficult, so it is moderate synergy.
Coke dry quenching | Sintering flue gas recirculation | 0.25 | Sintering flue gas circulation belongs to the sintering process, while dry coke quenching belongs to coking waste heat recovery. There is no direct interface between the two in terms of reactors, flue gas composition and products; technical compatibility cannot share equipment, carbon flows do not cross, system integration is independent, and emission paths are incompatible, so synergy is weak.
Coke dry quenching | Coke oven gas utilization | 0.5 | Coke dry quenching and coke oven gas waste heat recovery are both coking waste heat utilization, and can share experience in heat recovery, steam network and gas purification. In terms of technical adaptability, waste heat and gas utilization can be partially connected, but there are big differences between dry coke quenching and coke oven gas systems. There is a medium difficulty in carbon flow coupling and system integration, so it is a medium synergy.
Coke dry quenching | Coke oven gas injection into blast furnace | 0.25 | Blast furnace injection of coke oven gas is an iron-making process, and dry coke quenching is a recovery of coking waste heat. There is no direct interface between the two in terms of reactors, injection objects, and products; technical compatibility cannot share equipment, carbon flows do not cross, system integration is independent, and emission paths are incompatible, so synergy is weak.
Coke dry quenching | Municipal solid waste binder production | 0.25 | Municipal solid waste adhesive production belongs to building materials adhesion, while dry coke quenching belongs to coking waste heat recovery. There is no direct interface between the two in reactors, material flows and products; technical compatibility cannot share equipment, carbon flows do not cross, system integration is independent, and emission paths are incompatible, so synergy is weak.
Coke dry quenching | Industrial solid waste binder production | 0.5 | Coke dry quenching can provide steam and heat, and industrial solid waste adhesive production requires heat. The two are partially connected in terms of heat integration and solid waste recycling. In terms of technical adaptability, steam, heat exchange and heat recovery units can be shared, but the adhesive and dry coke quenching systems are very different, the carbon flow is not direct, and system integration is moderately difficult, so it is a medium synergy.
Coke dry quenching | Agricultural solid waste binder production | 0.25 | Agricultural solid waste adhesives belong to building materials adhesives, while dry coke quenching belongs to coking waste heat recovery. The two have no direct interfaces in reactors, material flows and products; technical compatibility cannot share equipment, carbon flows do not cross, system integration is independent, and emission paths are incompatible, so synergy is weak.
Coke dry quenching | Solar-aided fueling | 0.25 | Solar fuels are photothermal or photovoltaic fuels, while dry coke quenching is coking waste heat recovery. The two are very different in energy form and reactors; technical adaptability cannot share core equipment, carbon flows do not cross, system integration is independent, and emission paths are incompatible, so synergy is weak.
Coke dry quenching | Hydrogen-aided fueling | 0.25 | Hydrogen fuel belongs to hydrogen preparation and utilization, while dry coke quenching belongs to coking waste heat recovery. The two are very different in fuel characteristics and reactors; technical adaptability cannot share equipment, carbon flows do not cross, system integration is independent, and emission paths are incompatible, so synergy is weak.
Coke dry quenching | Microwave-aided fueling | 0.25 | Microwave combustion is dielectric heating, while dry coke quenching is coking waste heat recovery. The two are completely different in heating methods and reactors; technical compatibility cannot share equipment, carbon flows do not cross, system integration is independent, and emission paths are incompatible, so synergy is weak.
Coke dry quenching | Biomass-aided fueling | 0.25 | Biomass auxiliary fuel belongs to biomass combustion, while dry coke quenching belongs to coking waste heat recovery. The two are very different in fuel characteristics and reactors; technical adaptability cannot share equipment, carbon flows do not cross, system integration is independent, and emission paths are incompatible, so synergy is weak.
Coke dry quenching | Waste-aided fueling | 0.5 | Dry coke quenching can provide high-temperature heat and steam, and solid waste combustion (sludge co-processing) can utilize part of the heat and steam. The two are partially connected in terms of solid waste disposal and heat integration. In terms of technical adaptability, they can share heat recovery and steam units, but the solid waste combustion and dry coke quenching systems are very different. The carbon flow is not direct, and the system integration is moderately difficult, so it is a medium synergy.
Coke dry quenching | Oxygen-rich burning | 0.25 | Oxygen-enriched combustion is a combustion and CO2 capture process, while dry coke quenching is a coking waste heat recovery process. The two are very different in terms of combustion atmosphere, oxygen concentration and flue gas composition; technical adaptability cannot share core equipment, carbon flows do not cross, system integration is independent, and emission paths are incompatible, so synergy is weak.
Coke dry quenching | Infrared calcination | 0.25 | Infrared calcination belongs to radiation heating, and dry coke quenching belongs to coking waste heat recovery. The two have no shared units in heating methods and reactors; technical compatibility cannot share equipment, carbon flows do not cross, system integration is independent, and emission paths are incompatible, so synergy is weak.
Coke dry quenching | Large-scale new dry process | 0.25 | The large-scale new dry process is a cement kiln process, while dry coke quenching is a coking waste heat recovery process. The two are completely different in terms of reactors, products and carbon flows. Technical compatibility cannot share equipment, carbon flows do not cross, system integration is independent, and emission paths are incompatible, so synergy is weak.
Coke dry quenching | Energy-saving raw material grinding | 0.25 | Energy saving in raw material grinding is about grinding power consumption optimization, while dry coke quenching is about coking waste heat recovery. There is no direct interface between the two in terms of reactors and process goals; technical compatibility cannot share equipment, carbon flows do not cross, system integration is independent, and emission paths are incompatible, so synergy is weak.
Coke dry quenching | Energy-saving cement grinding | 0.25 | Cement grinding energy saving belongs to grinding power consumption optimization, while dry coke quenching belongs to coking waste heat recovery. The two have no shared units in terms of reactors and process goals; technical compatibility cannot share equipment, carbon flows do not cross, system integration is independent, and emission paths are incompatible, so synergy is weak.
Coke dry quenching | Electrified externally heated rotary kiln calcination | 0.25 | Electrified rotary kilns are electrically heated, while dry coke quenching is coking waste heat recovery. The two are very different in energy form and reactor; technical compatibility cannot share equipment, carbon flows do not cross, system integration is independent, and emission paths are incompatible, so synergy is weak.
Coke dry quenching | Suspension calcination | 0.25 | Cement suspension preheating and decomposition is a cement process, while dry coke quenching is a coking waste heat recovery. The two are completely different in terms of reactors, products and carbon flows; technical compatibility cannot share equipment, carbon flows do not cross, system integration is independent, and emission paths are incompatible, so synergy is weak.
Coke dry quenching | CCS | 0.25 | If the CCS is for flue gas capture in the cement or coal chemical industry, it crosses industries with dry coke quenching, and flue gas composition and carbon flow do not overlap; technical compatibility cannot share core equipment, carbon flows do not overlap, system integration is independent, and emission paths are incompatible, so synergy is weak.
Coke dry quenching | Ultra-low emission | 0.5 | If this ultra-low emission is for industrial boiler or cement industry flue gas treatment, it crosses industries with CDQ, but the two have some technical overlap in desulfurization, denitrification and dust removal. In terms of technical adaptability, they can share some treatment experience, but CDQ flue gas is very different from boiler flue gas, and system integration is moderately difficult, so it is a medium synergy.
Coke dry quenching | Belite-based cement | 0.25 | Belite cement is a low-carbon cement clinker, and CDQ is a coking waste heat recovery. The two are completely different in terms of reactors, products and carbon flows. Technical compatibility cannot share equipment, carbon flows do not cross, system integration is independent, and emission paths are incompatible, so synergy is weak.
Coke dry quenching | Magnesium-based cement | 0.25 | Magnesium-based cement is a magnesia cementitious material, while dry coke quenching is a recovery of coking waste heat. The two are completely different in terms of reactors, products and carbon flows; technical compatibility cannot share equipment, carbon flows do not cross, system integration is independent, and emission paths are incompatible, so synergy is weak.
Coke dry quenching | Cement-chemical co-production | 0.25 | Cement chemical cogeneration is a cross-industry coupling, while dry coke quenching is coking waste heat recovery. There is no direct interface between the two in reactors, product chains and carbon flows; technical compatibility cannot share equipment, carbon flows do not cross, system integration is independent, and emission paths are incompatible, so synergy is weak.
Coke dry quenching | Calcined clay-based cement | 0.25 | Calcined clay-based cement is a low-carbon cementitious material, and dry coke quenching is coking waste heat recovery. There is no direct interface between the two in terms of reactors, products, and carbon flows; technical compatibility cannot share equipment, carbon flows do not cross, system integration is independent, and emission paths are incompatible, so synergy is weak.
Coke dry quenching | Sulfoaluminate cement | 0.25 | Sulphoaluminate cement is a special cement, while dry coke quenching is coking waste heat recovery. The two are completely different in terms of reactors, products and carbon flows; technical compatibility cannot share equipment, carbon flows do not cross, system integration is independent, and emission paths are incompatible, so synergy is weak.
Coke dry quenching | Carbon-negative clinker | 0.5 | Coke dry quenching can provide heat and steam, and carbon-negative clinker production can couple biomass and CO2 mineralization. The two are partially connected in terms of heat integration and carbon utilization. In terms of technical adaptability, heat recovery and steam units can be shared, but the coke dry quenching and clinker processes are very different. There is medium difficulty in carbon flow coupling and system integration, so it is medium synergy.
Coke dry quenching | Waste heat utilization | 0.75 | Coke dry quenching and waste heat utilization are highly homologous in coke sensible heat recovery, steam generation and heat integration, and can share waste heat boilers, heat exchange and steam networks; energy consumption synergy and system integration are highly consistent. Although carbon flow is not direct, heat integration is strong and emission paths are compatible, so it is a strong synergy.
Coke dry quenching | Biomass-based briquette fueling | 0.25 | Biomass briquette fuel belongs to biomass combustion, while dry coke quenching belongs to coking waste heat recovery. The two are very different in fuel characteristics and reactors; technical compatibility cannot share equipment, carbon flows do not cross, system integration is independent, and emission paths are incompatible, so synergy is weak.
Coke dry quenching | Waste-based briquette fueling | 0.25 | Solid waste briquetting fuel belongs to solid waste combustion, while dry coke quenching belongs to coking waste heat recovery. The two have no shared units in fuel composition and pollutant control; technical compatibility cannot share equipment, carbon flows do not cross, system integration is independent, and emission paths are incompatible, so synergy is weak.
Coke dry quenching | Methanol fueling | 0.25 | Methanol fuel belongs to methanol combustion or utilization, while dry coke quenching belongs to coking waste heat recovery. The two are very different in fuel characteristics and reactors; technical compatibility cannot share equipment, carbon flows do not cross, system integration is independent, and emission paths are incompatible, so synergy is weak.
Coke dry quenching | Natural gas fueling | 0.25 | Natural gas fuel belongs to gas combustion, while dry coke quenching belongs to coking waste heat recovery. The two are very different in fuel characteristics and reactors; technical adaptability cannot share equipment, carbon flows do not cross, system integration is independent, and emission paths are incompatible, so synergy is weak.
Coke dry quenching | Full electrification | 0.25 | Full electrification is an alternative combustion with electricity, while dry coke quenching is a recovery of coking waste heat. There is no direct interface between the two in terms of energy form and reactor; technical compatibility cannot share equipment, carbon flows do not cross, system integration is independent, and emission paths are incompatible, so synergy is weak.
Coke dry quenching | Distributed solar energy | 0.25 | Distributed solar energy belongs to photovoltaic or solar thermal, while dry coke quenching belongs to coking waste heat recovery. The two are very different in energy form and reactor; technical adaptability cannot share equipment, carbon flows do not cross, system integration is independent, and emission paths are incompatible, so synergy is weak.
Coke dry quenching | Seasonal thermal energy storage | 0.5 | CDQ generates steam and heat, and cross-season thermal storage can store part of the heat to adjust supply and demand. The two are partially connected in terms of heat storage and heat integration. In terms of technical adaptability, heat storage, heat exchange and steam units can be shared, but the interface between CDQ and the thermal storage system is limited, carbon flow is not direct, and system integration is moderately difficult, so it is moderately synergistic.
Coke dry quenching | Energy-saving combustion | 0.5 | Coke dry quenching and energy-saving combustion both belong to the coking and combustion energy efficiency improvement route, and can share experience in heat recovery, combustion control and energy efficiency management. In terms of technical adaptability, thermal optimization and steam utilization can be partially connected, but there are large differences between dry coke quenching and boiler combustion systems. Carbon flow coupling is moderately difficult, and system integration is moderately difficult, so it is moderately synergistic.
Coke dry quenching | CO2 heat pump | 0.25 | CO2 heat pumps belong to working fluid circulation, while coke dry quenching belongs to coking waste heat recovery. There is no direct interface between the two in the reactor and working fluid; technical compatibility cannot share equipment, carbon flows do not cross, system integration is independent, and emission paths are incompatible, so synergy is weak.
Coke dry quenching | Novel clean combustion | 0.25 | New clean combustion belongs to combustion optimization, while dry coke quenching belongs to coking waste heat recovery. The two partially overlap in combustion control, but the technical routes and reactors are very different; the technical adaptability cannot share core equipment, the carbon flow is not direct, the system integration is independent, and the emission paths are incompatible, so the synergy is weak.
Coke dry quenching | Micro combined heat and power | 0.25 | Micro-cogeneration is a distributed power supply and heating, while dry coke quenching is a coking waste heat recovery. The two are very different in scale and system architecture; technical adaptability cannot share equipment, carbon flows do not cross, system integration is independent, and emission paths are incompatible, so synergy is weak.
Coke dry quenching | High-efficiency P-type PERC monocrystalline solar cell and module manufacturing and application | 0.25 | PERC cells belong to photovoltaic manufacturing, while dry coke quenching belongs to coking waste heat recovery. There is no direct interface between the two in terms of reactors and process goals; technical compatibility cannot share equipment, carbon flows do not cross, system integration is independent, and emission paths are incompatible, so synergy is weak.
Coke dry quenching | Solar power tower | 0.25 | Thin-film photovoltaics belongs to photovoltaic manufacturing, and dry coke quenching belongs to coking waste heat recovery. There is no direct interface between the two in terms of reactors and process goals; technical compatibility cannot share equipment, carbon flows do not cross, system integration is independent, and emission paths are incompatible, so synergy is weak.
Coke dry quenching | Flexible cadmium telluride solar cells | 0.25 | Perovskite cells belong to photovoltaic manufacturing, and dry coke quenching belongs to coking waste heat recovery. There is no direct interface between the two in terms of reactors and process goals; technical compatibility cannot share equipment, carbon flows do not cross, system integration is independent, and emission paths are incompatible, so synergy is weak.
Coke dry quenching | Perovskite solar cell technology | 0.5 | Coke dry quenching can provide steam and heat, and tower-type photothermal power generation can couple heat storage and steam cycles. The two are partially connected in terms of heat integration and steam utilization. In terms of technical adaptability, heat storage, heat exchange and steam units can be shared, but there are big differences between dry coke quenching and photothermal systems. Carbon flow is not direct. System integration is moderately difficult, so it is a medium synergy.
Coke dry quenching | Photovoltaic-thermal cogeneration system | 0.5 | CDQ can provide steam and heat, and photovoltaic cogeneration can provide power and heat. The two are partially connected in terms of heat and power synergy and heat integration. In terms of technical adaptability, they can share heat recovery, steam and power management units. However, CDQ and photovoltaic systems are very different, the carbon flow is not direct, and system integration is moderately difficult, so it is a medium synergy.
Coke dry quenching | Sustainable photovoltaic module recycling | 0.25 | Photovoltaic module recycling belongs to material recycling, while dry coke quenching belongs to coking waste heat recovery. There is no direct interface between the two in terms of reactors and process goals; technical compatibility cannot share equipment, carbon flows do not cross, system integration is independent, and emission paths are incompatible, so synergy is weak.
Coke dry quenching | Low-wind-speed wind power | 0.25 | Wind power belongs to wind power generation, while dry coke quenching belongs to coking waste heat recovery. The two are very different in energy form and system architecture; technical adaptability cannot share equipment, carbon flows do not cross, system integration is independent, and emission paths are incompatible, so synergy is weak.
Coke dry quenching | Semi-direct drive permanent magnet synchronous wind turbine | 0.25 | Wind power belongs to wind power generation, while dry coke quenching belongs to coking waste heat recovery. The two are very different in energy form and system architecture; technical adaptability cannot share equipment, carbon flows do not cross, system integration is independent, and emission paths are incompatible, so synergy is weak.
Coke dry quenching | Dual-rotor wind turbine system | 0.25 | Wind power belongs to wind power generation, while dry coke quenching belongs to coking waste heat recovery. The two are very different in energy form and system architecture; technical adaptability cannot share equipment, carbon flows do not cross, system integration is independent, and emission paths are incompatible, so synergy is weak.
Coke dry quenching | Direct-drive permanent magnet wind power | 0.25 | Low wind speed wind power belongs to wind power generation, while dry coke quenching belongs to coking waste heat recovery. The two are very different in energy form and system architecture; technical adaptability cannot share equipment, carbon flows do not cross, system integration is independent, and emission paths are incompatible, so synergy is weak.
Coke dry quenching | Recycling and high-value utilization of retired wind turbine blades | 0.5 | Blade recovery requires heat treatment and low-temperature heat, and CDQ can provide steam and heat. The two are partially connected in terms of heat integration and resource circulation. In terms of technical adaptability, heat recovery and steam units can be shared, but the recovery and CDQ systems are very different, the carbon flow is not direct, and the system integration is moderately difficult, so it is moderately synergistic.
Coke dry quenching | Battery electric vehicle | 0.25 | Pure electric vehicles are electric-driven transportation, while dry coke quenching is coking waste heat recovery. The two are very different in energy form and system architecture; technical adaptability cannot share equipment, carbon flows do not cross, system integration is independent, and emission paths are incompatible, so synergy is weak.
Coke dry quenching | Hydrogen fuel cell vehicle | 0.25 | Hydrogen fuel cell vehicles belong to hydrogen energy transportation, while dry coke quenching belongs to coking waste heat recovery. The two are very different in energy form and system architecture; technical adaptability cannot share equipment, carbon flows do not cross, system integration is independent, and emission paths are incompatible, so synergy is weak.
Hydrogen plasma smelting reduction | Hydrogen plasma smelting reduction | 0.75 | Completely homologous with itself in terms of hydrogen plasma torch, smelting reduction, hydrogen utilization and slag control, the plasma generator, reactor and hydrogen system can be directly reused; hydrogen replaces carbon in carbon flow coupling to achieve zero-carbon metallurgy, and system integration is highly consistent with the emission path, so it is a strong synergy.
Hydrogen plasma smelting reduction | Hydrogen-based direct reducing iron | 0.5 | Hydrogen plasma smelting reduction and hydrogen-based direct reduction of iron belong to the same hydrogen metallurgical route, and can share experience in hydrogen production, storage and transportation, hydrogen reduction and charge control; in terms of technical adaptability, hydrogen supply and reduction atmosphere can be partially connected, but the smelting reduction and direct reduction reactors are very different, and there is a medium difficulty in carbon flow coupling and system integration, so it is a medium synergy.
Hydrogen plasma smelting reduction | Electric furnace steelmaking | 0.5 | Hydrogen plasma smelting reduction and electric furnace steelmaking both belong to the short process and power metallurgical route, and can share power supply, molten pool control and slag treatment experience; in terms of technical adaptability, the power and melting processes can be partially connected, but plasma fusion and electric furnace reactors are very different. Carbon flow coupling is moderately difficult, and system integration is moderately difficult, so it is moderately synergistic.
Hydrogen plasma smelting reduction | Integrated steelmaking, continuous casting, and hot rolling | 0.25 | The integration of smelting, casting and rolling is the whole process of steel, while hydrogen plasma smelting and reduction is hydrogen metallurgy. The two are completely different in terms of reactors, processes and products; technical compatibility cannot share core equipment, carbon flows do not cross, system integration is independent, and emission paths are incompatible, so synergy is weak.
Hydrogen plasma smelting reduction | Efficient coking coal preparation | 0.25 | High-efficiency coal separation belongs to physical separation, while hydrogen plasma smelting reduction belongs to hydrogen metallurgy. There is no direct interface between the two in terms of reactors, material flows, and process goals; technical compatibility cannot share equipment, carbon flows do not cross, system integration is independent, and emission paths are incompatible, so synergy is weak.
Hydrogen plasma smelting reduction | CCS | 0.5 | The hydrogen plasma smelting reduction process may still produce a small amount of CO2, and carbon capture and storage can capture part of the carbon flow. The two are partially connected in carbon management and gas purification. In terms of technical adaptability, compression, purification and storage and transportation units can be partially shared, but the interface between the capture and smelting reduction systems is limited. Carbon flow coupling is moderately difficult, and system integration is moderately difficult, so it is moderately synergistic.
Hydrogen plasma smelting reduction | Ultra-low emission | 0.5 | Hydrogen plasma smelting reduction produces high-temperature flue gas and dust, and ultra-low emission technology can control some pollutants. The two are partially connected in terms of pollutant control. In terms of technical adaptability, they can share desulfurization, denitrification and dust removal units, but the smelting reduction flue gas is different from conventional ultra-low emissions, and system integration is moderately difficult, so it is a medium synergy.
Hydrogen plasma smelting reduction | Steel-chemical co-production | 0.25 | Steelmaking co-production belongs to steel-chemical coupling, while hydrogen plasma smelting reduction belongs to hydrogen metallurgy. The two have no direct interfaces in reactors, product chains and carbon flows; technical adaptability cannot share core equipment, carbon flows do not cross, system integration is independent, and emission paths are incompatible, so synergy is weak.
Hydrogen plasma smelting reduction | Waste heat recovery | 0.5 | Hydrogen plasma smelting reduction produces high-temperature flue gas and slag heat, and waste heat recovery can recover part of the sensible heat for preheating and steam production. The two are partially connected in terms of heat recovery; in terms of technical adaptability, heat exchange and heat recovery units can be shared, but the dusty and corrosive nature of the smelting reduction flue gas affects heat exchange, and system integration is moderately difficult, so it is moderately synergistic.
Hydrogen plasma smelting reduction | Sintering flue gas recirculation | 0.25 | Sintering flue gas circulation is a sintering process, and hydrogen plasma fusion reduction is hydrogen metallurgy. There is no direct interface between the two in terms of reactors, flue gas composition, and products; technical compatibility cannot share equipment, carbon flows do not cross, system integration is independent, and emission paths are incompatible, so synergy is weak.
Hydrogen plasma smelting reduction | Coke oven gas utilization | 0.25 | Coke oven gas waste heat recovery is a coking process, and hydrogen plasma smelting reduction is hydrogen metallurgy. There is no direct interface between the two in terms of reactors, heat networks, and products; technical compatibility cannot share equipment, carbon flows do not cross, system integration is independent, and emission paths are incompatible, so synergy is weak.
Hydrogen plasma smelting reduction | Coke oven gas injection into blast furnace | 0.25 | Blast furnace injection of coke oven gas is an iron-making process, and hydrogen plasma smelting and reduction is a hydrogen metallurgy. There is no direct interface between the two in terms of reactors, injection objects, and products; technical compatibility cannot share equipment, carbon flows do not cross, system integration is independent, and emission paths are incompatible, so collaboration is weak.
Hydrogen plasma smelting reduction | Municipal solid waste binder production | 0.25 | Municipal solid waste adhesive production belongs to building materials adhesion, and hydrogen plasma smelting reduction belongs to hydrogen metallurgy. There is no direct interface between the two in terms of reactors, material flows, and products. Technical compatibility cannot share equipment, carbon flows do not cross, system integration is independent, and emission paths are incompatible, so synergy is weak.
Hydrogen plasma smelting reduction | Industrial solid waste binder production | 0.25 | Industrial solid waste adhesives belong to building materials adhesion, and hydrogen plasma smelting reduction belongs to hydrogen metallurgy. The two have no shared units in reactors, material flows, and products; technical compatibility cannot share equipment, carbon flows do not cross, system integration is independent, and emission paths are incompatible, so synergy is weak.
Hydrogen plasma smelting reduction | Agricultural solid waste binder production | 0.25 | Agricultural solid waste adhesives belong to building materials adhesives, while hydrogen plasma smelting reduction belongs to hydrogen metallurgy. There is no direct interface between the two in reactors, material flows and products; technical compatibility cannot share equipment, carbon flows do not cross, system integration is independent, and emission paths are incompatible, so synergy is weak.
Hydrogen plasma smelting reduction | Solar-aided fueling | 0.25 | Solar fuels are photothermal or photovoltaic fuels, while hydrogen plasma smelting reduction is hydrogen metallurgy. The two are very different in energy form and reactors; technical compatibility cannot share core equipment, carbon flows do not cross, system integration is independent, and emission paths are incompatible, so synergy is weak.
Hydrogen plasma smelting reduction | Hydrogen-aided fueling | 0.5 | Hydrogen plasma smelting reduction and hydrogen fuel both belong to the hydrogen energy utilization route and can share experience in hydrogen production, storage and transportation, and hydrogen utilization. In terms of technical adaptability, hydrogen supply and combustion control can be partially connected, but the metallurgy and fuel applications are very different. Carbon flow coupling is moderately difficult, and system integration is moderately difficult, so it is moderately synergistic.
Hydrogen plasma smelting reduction | Microwave-aided fueling | 0.25 | Microwave combustion belongs to dielectric heating, while hydrogen plasma fusion reduction belongs to hydrogen metallurgy. The two are completely different in heating methods and reactors; technical compatibility cannot share equipment, carbon flows do not cross, system integration is independent, and emission paths are incompatible, so synergy is weak.
Hydrogen plasma smelting reduction | Biomass-aided fueling | 0.25 | Biomass auxiliary fuel belongs to biomass combustion, and hydrogen plasma smelting reduction belongs to hydrogen metallurgy. The two are very different in fuel characteristics and reactors; technical adaptability cannot share equipment, carbon flows do not cross, system integration is independent, and emission paths are incompatible, so synergy is weak.
Hydrogen plasma smelting reduction | Waste-aided fueling | 0.25 | Solid waste combustion belongs to sludge and solid waste disposal, while hydrogen plasma smelting reduction belongs to hydrogen metallurgy. The two are completely different in terms of fuel composition, pollutant control, and ash and slag treatment. Technical compatibility cannot share equipment, carbon flows do not cross, system integration is independent, and emission paths are incompatible, so synergy is weak.
Hydrogen plasma smelting reduction | Oxygen-rich burning | 0.25 | Oxygen-enriched combustion is a combustion and CO2 capture process, while hydrogen plasma fusion reduction is a hydrogen metallurgy process. The two are very different in combustion atmosphere, oxygen concentration and flue gas composition. Technical compatibility cannot share core equipment, carbon flows do not cross, system integration is independent, and emission paths are incompatible, so synergy is weak.
Hydrogen plasma smelting reduction | Infrared calcination | 0.25 | Infrared calcination belongs to radiation heating, and hydrogen plasma smelting reduction belongs to hydrogen metallurgy. The two have no shared units in heating methods and reactors; technical compatibility cannot share equipment, carbon flows do not cross, system integration is independent, and emission paths are incompatible, so synergy is weak.
Hydrogen plasma smelting reduction | Large-scale new dry process | 0.25 | The large-scale new dry process belongs to the cement kiln process, while the hydrogen plasma smelting reduction belongs to hydrogen metallurgy. The two are completely different in terms of reactors, products and carbon flows; technical compatibility cannot share equipment, carbon flows do not cross, system integration is independent, and emission paths are incompatible, so synergy is weak.
Hydrogen plasma smelting reduction | Energy-saving raw material grinding | 0.25 | Energy saving in raw material grinding belongs to the optimization of grinding power consumption, while hydrogen plasma fusion reduction belongs to hydrogen metallurgy. There is no direct interface between the two in terms of reactors and process goals; technical compatibility cannot share equipment, carbon flows do not cross, system integration is independent, and emission paths are incompatible, so synergy is weak.
Hydrogen plasma smelting reduction | Energy-saving cement grinding | 0.25 | Cement grinding energy saving belongs to grinding power consumption optimization, while hydrogen plasma fusion reduction belongs to hydrogen metallurgy. The two have no shared units in terms of reactors and process goals; technical adaptability cannot share equipment, carbon flows do not cross, system integration is independent, and emission paths are incompatible, so synergy is weak.
Hydrogen plasma smelting reduction | Electrified externally heated rotary kiln calcination | 0.25 | The electrified rotary kiln belongs to electric heating, while the hydrogen plasma smelting reduction belongs to hydrogen metallurgy. The two are very different in energy form and reactor. Technical compatibility cannot share equipment, carbon flows do not cross, system integration is independent, and emission paths are incompatible, so synergy is weak.
Hydrogen plasma smelting reduction | Suspension calcination | 0.25 | Cement suspension preheating decomposition belongs to the cement process, while hydrogen plasma fusion reduction belongs to hydrogen metallurgy. The two are completely different in terms of reactors, products and carbon flows. Technical compatibility cannot share equipment, carbon flows do not cross, system integration is independent, and emission paths are incompatible, so synergy is weak.
Hydrogen plasma smelting reduction | CCS | 0.25 | If this CCS is for flue gas capture in the cement or coal chemical industry, and cross-industry with hydrogen plasma smelting and reduction, the flue gas composition and carbon flow do not overlap; the technical suitability cannot share core equipment, the carbon flow does not overlap, the system integration is independent, and the emission paths are incompatible, so the synergy is weak.
Hydrogen plasma smelting reduction | Ultra-low emission | 0.25 | If this ultra-low emission is for flue gas treatment in the cement or coal chemical industry, it is cross-industry with hydrogen plasma smelting reduction, and the pollutant composition and control objects are different; the technical adaptability cannot share core equipment, the carbon flow does not cross, the system integration is independent, and the emission paths are incompatible, so the collaboration is weak.
Hydrogen plasma smelting reduction | Belite-based cement | 0.25 | Belite cement is a low-carbon cement clinker, and hydrogen plasma smelting reduction is hydrogen metallurgy. The two are completely different in terms of reactors, products and carbon flows. Technical compatibility cannot share equipment, carbon flows do not cross, system integration is independent, and emission paths are incompatible, so synergy is weak.
Hydrogen plasma smelting reduction | Magnesium-based cement | 0.25 | Magnesium-based cement is a magnesia cementitious material, while hydrogen plasma fusion reduction is hydrogen metallurgy. The two are completely different in terms of reactors, products, and carbon flows; technical compatibility cannot share equipment, carbon flows do not cross, system integration is independent, and emission paths are incompatible, so synergy is weak.
Hydrogen plasma smelting reduction | Cement-chemical co-production | 0.25 | Cement chemical co-production is a cross-industry coupling, while hydrogen plasma smelting reduction is hydrogen metallurgy. There is no direct interface between the two in terms of reactors, product chains and carbon flows. Technical compatibility cannot share equipment, carbon flows do not cross, system integration is independent, and emission paths are incompatible, so synergy is weak.
Hydrogen plasma smelting reduction | Calcined clay-based cement | 0.25 | Calcined clay-based cement is a low-carbon cementitious material, and hydrogen plasma fusion reduction is hydrogen metallurgy. There is no direct interface between the two in terms of reactors, products, and carbon flows; technical compatibility cannot share equipment, carbon flows do not cross, system integration is independent, and emission paths are incompatible, so synergy is weak.
Hydrogen plasma smelting reduction | Sulfoaluminate cement | 0.25 | Sulphoaluminate cement is a special cement, and hydrogen plasma fusion reduction is hydrogen metallurgy. The two are completely different in terms of reactors, products, and carbon flows; technical compatibility cannot share equipment, carbon flows do not cross, system integration is independent, and emission paths are incompatible, so synergy is weak.
Hydrogen plasma smelting reduction | Carbon-negative clinker | 0.25 | Carbon-negative clinker is a low-carbon clinker, and hydrogen plasma smelting reduction is a hydrogen metallurgy. There is no direct interface between the two in the reactor and carbon flow; technical compatibility cannot share equipment, carbon flows do not cross, system integration is independent, and emission paths are incompatible, so synergy is weak.
Hydrogen plasma smelting reduction | Waste heat utilization | 0.25 | Waste heat utilization is mainly based on heat recovery, and hydrogen plasma smelting reduction belongs to hydrogen metallurgy. The two have limited interfaces in the thermal network and reactors; technical adaptability cannot share core equipment, carbon flow is not direct, system integration is independent, and emission paths are incompatible, so synergy is weak.
Hydrogen plasma smelting reduction | Biomass-based briquette fueling | 0.25 | Biomass briquette fuel belongs to biomass combustion, while hydrogen plasma smelting reduction belongs to hydrogen metallurgy. The two are very different in fuel characteristics and reactors; technical compatibility cannot share equipment, carbon flows do not cross, system integration is independent, and emission paths are incompatible, so synergy is weak.
Hydrogen plasma smelting reduction | Waste-based briquette fueling | 0.25 | Solid waste briquetting fuel belongs to solid waste combustion, while hydrogen plasma smelting reduction belongs to hydrogen metallurgy. The two have no shared units in terms of fuel composition and pollutant control; technical compatibility cannot share equipment, carbon flows do not cross, system integration is independent, and emission paths are incompatible, so synergy is weak.
Hydrogen plasma smelting reduction | Methanol fueling | 0.25 | Methanol fuel belongs to methanol combustion or utilization, while hydrogen plasma smelting reduction belongs to hydrogen metallurgy. The two are very different in fuel characteristics and reactors; technical compatibility cannot share equipment, carbon flows do not cross, system integration is independent, and emission paths are incompatible, so synergy is weak.
Hydrogen plasma smelting reduction | Natural gas fueling | 0.25 | Natural gas fuel belongs to gas combustion, while hydrogen plasma smelting and reduction belongs to hydrogen metallurgy. The two are very different in fuel characteristics and reactors; technical adaptability cannot share equipment, carbon flows do not cross, system integration is independent, and emission paths are incompatible, so synergy is weak.
Hydrogen plasma smelting reduction | Full electrification | 0.25 | Full electrification belongs to electricity replacement combustion, while hydrogen plasma smelting reduction belongs to hydrogen metallurgy. There is no direct interface between the two in terms of energy form and reactor; technical compatibility cannot share equipment, carbon flows do not cross, system integration is independent, and emission paths are incompatible, so synergy is weak.
Hydrogen plasma smelting reduction | Distributed solar energy | 0.25 | Distributed solar energy belongs to photovoltaics or photothermal, while hydrogen plasma smelting and reduction belongs to hydrogen metallurgy. The two are very different in energy form and reactor; technical adaptability cannot share equipment, carbon flows do not cross, system integration is independent, and emission paths are incompatible, so synergy is weak.
Hydrogen plasma smelting reduction | Seasonal thermal energy storage | 0.25 | Cross-season heat storage is thermal storage, and hydrogen plasma smelting reduction is hydrogen metallurgy. There is no direct interface between the two on the thermal network and reactor; technical compatibility cannot share equipment, carbon flows do not cross, system integration is independent, and emission paths are incompatible, so synergy is weak.
Hydrogen plasma smelting reduction | Energy-saving combustion | 0.25 | Energy-saving combustion belongs to combustion optimization, and hydrogen plasma smelting reduction belongs to hydrogen metallurgy. The two partially overlap in combustion control, but the technical routes and reactors are very different; the technical adaptability cannot share core equipment, the carbon flow is not direct, the system integration is independent, and the emission paths are incompatible, so the synergy is weak.
Hydrogen plasma smelting reduction | CO2 heat pump | 0.25 | CO2 heat pumps belong to working fluid circulation, while hydrogen plasma fusion reduction belongs to hydrogen metallurgy. There is no direct interface between the two in the reactor and working fluid; technical compatibility cannot share equipment, carbon flows do not cross, system integration is independent, and emission paths are incompatible, so synergy is weak.
Hydrogen plasma smelting reduction | Novel clean combustion | 0.25 | New clean combustion belongs to combustion optimization, and hydrogen plasma smelting reduction belongs to hydrogen metallurgy. The two partially overlap in combustion control, but the technical routes and reactors are very different; the technical adaptability cannot share core equipment, the carbon flow is not direct, the system integration is independent, and the emission paths are incompatible, so the synergy is weak.
Hydrogen plasma smelting reduction | Micro combined heat and power | 0.25 | Micro-cogeneration belongs to distributed power supply and heating, while hydrogen plasma smelting and reduction belongs to hydrogen metallurgy. The two are very different in scale and system architecture; technical adaptability cannot share equipment, carbon flows do not cross, system integration is independent, and emission paths are incompatible, so synergy is weak.
Hydrogen plasma smelting reduction | High-efficiency P-type PERC monocrystalline solar cell and module manufacturing and application | 0.25 | PERC cells belong to photovoltaic manufacturing, and hydrogen plasma smelting reduction belongs to hydrogen metallurgy. There is no direct interface between the two in terms of reactors and process goals; technical compatibility cannot share equipment, carbon flows do not cross, system integration is independent, and emission paths are incompatible, so synergy is weak.
Hydrogen plasma smelting reduction | Solar power tower | 0.25 | Thin film photovoltaics belongs to photovoltaic manufacturing, and hydrogen plasma smelting reduction belongs to hydrogen metallurgy. There is no direct interface between the two in terms of reactors and process goals; technical compatibility cannot share equipment, carbon flows do not cross, system integration is independent, and emission paths are incompatible, so synergy is weak.
Hydrogen plasma smelting reduction | Flexible cadmium telluride solar cells | 0.25 | Perovskite cells belong to photovoltaic manufacturing, and hydrogen plasma smelting reduction belongs to hydrogen metallurgy. There is no direct interface between the two in terms of reactors and process goals; technical compatibility cannot share equipment, carbon flows do not cross, system integration is independent, and emission paths are incompatible, so synergy is weak.
Hydrogen plasma smelting reduction | Perovskite solar cell technology | 0.25 | Tower-type photothermal power generation belongs to concentrating heat, while hydrogen plasma smelting reduction belongs to hydrogen metallurgy. The two are very different in energy form and reactor; technical compatibility cannot share equipment, carbon flows do not cross, system integration is independent, and emission paths are incompatible, so synergy is weak.
Hydrogen plasma smelting reduction | Photovoltaic-thermal cogeneration system | 0.25 | Photovoltaic cogeneration belongs to distributed power supply and heating, while hydrogen plasma smelting and reduction belongs to hydrogen metallurgy. The two are very different in scale and system architecture; technical adaptability cannot share equipment, carbon flows do not cross, system integration is independent, and emission paths are incompatible, so synergy is weak.
Hydrogen plasma smelting reduction | Sustainable photovoltaic module recycling | 0.25 | Photovoltaic module recycling belongs to material recycling, and hydrogen plasma smelting reduction belongs to hydrogen metallurgy. There is no direct interface between the two in terms of reactors and process goals; technical compatibility cannot share equipment, carbon flows do not cross, system integration is independent, and emission paths are incompatible, so synergy is weak.
Hydrogen plasma smelting reduction | Low-wind-speed wind power | 0.25 | Wind power belongs to wind power generation, while hydrogen plasma smelting reduction belongs to hydrogen metallurgy. The two are very different in energy form and system architecture; technical adaptability cannot share equipment, carbon flows do not cross, system integration is independent, and emission paths are incompatible, so synergy is weak.
Hydrogen plasma smelting reduction | Semi-direct drive permanent magnet synchronous wind turbine | 0.25 | Wind power belongs to wind power generation, while hydrogen plasma smelting reduction belongs to hydrogen metallurgy. The two are very different in energy form and system architecture; technical adaptability cannot share equipment, carbon flows do not cross, system integration is independent, and emission paths are incompatible, so synergy is weak.
Hydrogen plasma smelting reduction | Dual-rotor wind turbine system | 0.25 | Wind power belongs to wind power generation, while hydrogen plasma smelting reduction belongs to hydrogen metallurgy. The two are very different in energy form and system architecture; technical adaptability cannot share equipment, carbon flows do not cross, system integration is independent, and emission paths are incompatible, so synergy is weak.
Hydrogen plasma smelting reduction | Direct-drive permanent magnet wind power | 0.25 | Low wind speed wind power belongs to wind power generation, while hydrogen plasma smelting reduction belongs to hydrogen metallurgy. The two are very different in energy form and system architecture; technical adaptability cannot share equipment, carbon flows do not cross, system integration is independent, and emission paths are incompatible, so synergy is weak.
Hydrogen plasma smelting reduction | Recycling and high-value utilization of retired wind turbine blades | 0.25 | Blade recycling belongs to material recycling, and hydrogen plasma smelting reduction belongs to hydrogen metallurgy. There is no direct interface between the two in terms of reactors and process goals; technical compatibility cannot share equipment, carbon flows do not cross, system integration is independent, and emission paths are incompatible, so synergy is weak.
Hydrogen plasma smelting reduction | Battery electric vehicle | 0.25 | Pure electric vehicles belong to electric-driven transportation, while hydrogen plasma smelting reduction belongs to hydrogen metallurgy. The two are very different in energy form and system architecture; technical adaptability cannot share equipment, carbon flows do not cross, system integration is independent, and emission paths are incompatible, so synergy is weak.
Hydrogen plasma smelting reduction | Hydrogen fuel cell vehicle | 0.5 | Hydrogen plasma smelting reduction and hydrogen fuel cell vehicles belong to the same hydrogen energy utilization route, and can share experience in hydrogen production, storage and transportation, and hydrogen energy application. In terms of technical adaptability, hydrogen supply and storage and transportation can be partially connected, but there are large differences between metallurgy and automotive applications. Carbon flow coupling is moderately difficult, and system integration is moderately difficult, so it is moderately synergistic.
Hydrogen-based direct reducing iron | Hydrogen-based direct reducing iron | 0.75 | It is completely homologous with itself in terms of hydrogen reduction reactor, hydrogen injection, charge control and direct reduction process. The reactor, hydrogen system and process parameters can be directly reused. In carbon flow coupling, hydrogen replaces carbon to achieve zero-carbon ironmaking. System integration and emission paths are highly consistent, so it is a strong synergy.
Hydrogen-based direct reducing iron | Electric furnace steelmaking | 0.5 | Hydrogen-based direct reduced iron and electric furnace steelmaking both belong to the short steel process. Direct reduced iron can be used as high-quality charge for electric furnaces, and the two can share the supply of hydrogen and charge. In terms of technical adaptability, the charge connection and power supply can be partially coupled, but the direct reduction and electric furnace reactors are very different. There is medium difficulty in carbon flow coupling and system integration, so it is medium synergy.
Hydrogen-based direct reducing iron | Integrated steelmaking, continuous casting, and hot rolling | 0.25 | The integration of smelting, casting and rolling belongs to the whole process of iron and steel, while hydrogen-based direct reduction of iron belongs to hydrogen metallurgy. The two are completely different in terms of reactors, processes and products; technical compatibility cannot share core equipment, carbon flows do not cross, system integration is independent, and emission paths are incompatible, so synergy is weak.
Hydrogen-based direct reducing iron | Efficient coking coal preparation | 0.25 | High-efficiency coal separation belongs to physical separation, and hydrogen-based direct reduction of iron belongs to hydrogen metallurgy. There is no direct interface between the two in terms of reactors, material flows, and process goals; technical compatibility cannot share equipment, carbon flows do not cross, system integration is independent, and emission paths are incompatible, so synergy is weak.
Hydrogen-based direct reducing iron | CCS | 0.5 | The process of hydrogen-based direct reduction of iron may still produce a small amount of CO2. Carbon capture and storage can capture part of the carbon flow. The two are partially connected in carbon management and gas purification. In terms of technical adaptability, compression, purification and storage and transportation units can be partially shared, but the interface between the capture and direct reduction systems is limited. Carbon flow coupling is moderately difficult, and system integration is moderately difficult, so it is moderately synergistic.
Hydrogen-based direct reducing iron | Ultra-low emission | 0.5 | Hydrogen-based direct reduction of iron produces high-temperature flue gas and dust. Ultra-low emission technology can control some pollutants. The two are partially connected in terms of pollutant control. In terms of technical adaptability, they can share desulfurization, denitrification and dust removal units, but direct reduction of flue gas is different from conventional ultra-low emissions. System integration is moderately difficult, so it is moderate synergy.
Hydrogen-based direct reducing iron | Steel-chemical co-production | 0.25 | Steelmaking co-production belongs to steel-chemical coupling, while hydrogen-based direct reduction of iron belongs to hydrogen metallurgy. There is no direct interface between the two in reactors, product chains and carbon flows; technical compatibility cannot share core equipment, carbon flows do not cross, system integration is independent, and emission paths are incompatible, so synergy is weak.
Hydrogen-based direct reducing iron | Waste heat recovery | 0.5 | Hydrogen-based direct reduction of iron produces high-temperature gas and slag heat, and waste heat recovery can recover part of the sensible heat for preheating and steam production. The two are partially connected in terms of heat recovery; in terms of technical adaptability, heat exchange and heat recovery units can be shared, but the dusty and corrosive nature of direct reduction flue gas affects heat exchange, and system integration is moderately difficult, so it is moderately synergistic.
Hydrogen-based direct reducing iron | Sintering flue gas recirculation | 0.25 | Sintering flue gas circulation belongs to the sintering process, and hydrogen-based direct reduction of iron belongs to hydrogen metallurgy. There is no direct interface between the two in terms of reactors, flue gas composition, and products; technical compatibility cannot share equipment, carbon flows do not cross, system integration is independent, and emission paths are incompatible, so synergy is weak.
Hydrogen-based direct reducing iron | Coke oven gas utilization | 0.25 | Coke oven gas waste heat recovery is a coking process, and hydrogen-based direct reduction of iron is hydrogen metallurgy. There is no direct interface between the two in reactors, heat networks, and products; technical compatibility cannot share equipment, carbon flows do not cross, system integration is independent, and emission paths are incompatible, so synergy is weak.
Hydrogen-based direct reducing iron | Coke oven gas injection into blast furnace | 0.25 | Blast furnace injection of coke oven gas is an iron-making process, and hydrogen-based direct reduction of iron is a hydrogen metallurgy. There is no direct interface between the two in terms of reactors, injection objects, and products; technical compatibility cannot share equipment, carbon flows do not cross, system integration is independent, and emission paths are incompatible, so synergy is weak.
Hydrogen-based direct reducing iron | Municipal solid waste binder production | 0.25 | The production of municipal solid waste adhesives belongs to building materials adhesion, while hydrogen-based direct reduced iron belongs to hydrogen metallurgy. There is no direct interface between the two in terms of reactors, material flows and products; technical compatibility cannot share equipment, carbon flows do not cross, system integration is independent, and emission paths are incompatible, so synergy is weak.
Hydrogen-based direct reducing iron | Industrial solid waste binder production | 0.25 | Industrial solid waste adhesives belong to building materials adhesives, and hydrogen-based direct reduced iron belongs to hydrogen metallurgy. The two have no shared units in reactors, material flows, and products; technical compatibility cannot share equipment, carbon flows do not cross, system integration is independent, and emission paths are incompatible, so synergy is weak.
Hydrogen-based direct reducing iron | Agricultural solid waste binder production | 0.25 | Agricultural solid waste adhesives belong to building materials adhesives, and hydrogen-based direct reduced iron belongs to hydrogen metallurgy. The two have no direct interfaces in reactors, material flows, and products; technical compatibility cannot share equipment, carbon flows do not cross, system integration is independent, and emission paths are incompatible, so synergy is weak.
Hydrogen-based direct reducing iron | Solar-aided fueling | 0.25 | Solar fuels belong to photothermal or photovoltaic fuels, while hydrogen-based direct reduced iron belongs to hydrogen metallurgy. The two are very different in energy form and reactor; the technical adaptability cannot share core equipment, the carbon flow does not cross, the system integration is independent, and the emission paths are incompatible, so the synergy is weak.
Hydrogen-based direct reducing iron | Hydrogen-aided fueling | 0.5 | Hydrogen-based direct reduced iron and hydrogen fuel both belong to the hydrogen energy utilization route and can share experience in hydrogen production, storage and transportation, and hydrogen utilization. In terms of technical adaptability, hydrogen supply and combustion control can be partially connected, but there are large differences in metallurgy and fuel applications. Carbon flow coupling is moderately difficult, and system integration is moderately difficult, so it is moderately synergistic.
Hydrogen-based direct reducing iron | Microwave-aided fueling | 0.25 | Microwave combustion belongs to dielectric heating, and hydrogen-based direct reduction of iron belongs to hydrogen metallurgy. The two are completely different in heating methods and reactors; technical compatibility cannot share equipment, carbon flows do not cross, system integration is independent, and emission paths are incompatible, so synergy is weak.
Hydrogen-based direct reducing iron | Biomass-aided fueling | 0.25 | Biomass auxiliary fuel belongs to biomass combustion, and hydrogen-based direct reduced iron belongs to hydrogen metallurgy. The two are very different in fuel characteristics and reactors; technical adaptability cannot share equipment, carbon flows do not cross, system integration is independent, and emission paths are incompatible, so synergy is weak.
Hydrogen-based direct reducing iron | Waste-aided fueling | 0.25 | Solid waste combustion belongs to sludge and solid waste disposal, and hydrogen-based direct reduction of iron belongs to hydrogen metallurgy. The two are completely different in terms of fuel composition, pollutant control, and ash and slag treatment. Technical compatibility cannot share equipment, carbon flows do not cross, system integration is independent, and emission paths are incompatible, so synergy is weak.
Hydrogen-based direct reducing iron | Oxygen-rich burning | 0.25 | Oxygen-enriched combustion is a combustion and CO2 capture process, while hydrogen-based direct reduction of iron is a hydrogen metallurgy. The two are very different in combustion atmosphere, oxygen concentration and flue gas composition. Technical compatibility cannot share core equipment, carbon flows do not cross, system integration is independent, and emission paths are incompatible, so synergy is weak.
Hydrogen-based direct reducing iron | Infrared calcination | 0.25 | Infrared calcination belongs to radiation heating, and hydrogen-based direct reduction of iron belongs to hydrogen metallurgy. The two have no shared units in heating methods and reactors; technical compatibility cannot share equipment, carbon flows do not cross, system integration is independent, and emission paths are incompatible, so synergy is weak.
Hydrogen-based direct reducing iron | Large-scale new dry process | 0.25 | The large-scale new dry process belongs to the cement kiln process, while the hydrogen-based direct reduction of iron belongs to hydrogen metallurgy. The two are completely different in terms of reactors, products and carbon flows; technical compatibility cannot share equipment, carbon flows do not cross, system integration is independent, and emission paths are incompatible, so synergy is weak.
Hydrogen-based direct reducing iron | Energy-saving raw material grinding | 0.25 | Energy saving in raw material grinding belongs to the optimization of grinding power consumption, while hydrogen-based direct reduction of iron belongs to hydrogen metallurgy. There is no direct interface between the two in terms of reactors and process goals; technical compatibility cannot share equipment, carbon flows do not cross, system integration is independent, and emission paths are incompatible, so synergy is weak.
Hydrogen-based direct reducing iron | Energy-saving cement grinding | 0.25 | Cement grinding energy saving belongs to grinding power consumption optimization, while hydrogen-based direct reduction of iron belongs to hydrogen metallurgy. The two have no shared units in terms of reactors and process goals; technical compatibility cannot share equipment, carbon flows do not cross, system integration is independent, and emission paths are incompatible, so synergy is weak.
Hydrogen-based direct reducing iron | Electrified externally heated rotary kiln calcination | 0.25 | Electrified rotary kilns are electric heating, while hydrogen-based direct reduction of iron is hydrogen metallurgy. The two are very different in energy form and reactor; technical compatibility cannot share equipment, carbon flows do not cross, system integration is independent, and emission paths are incompatible, so synergy is weak.
Hydrogen-based direct reducing iron | Suspension calcination | 0.25 | Cement suspension preheating decomposition belongs to the cement process, and hydrogen-based direct reduction of iron belongs to hydrogen metallurgy. The two are completely different in terms of reactors, products, and carbon flows. Technical compatibility cannot share equipment, carbon flows do not cross, system integration is independent, and emission paths are incompatible, so synergy is weak.
Hydrogen-based direct reducing iron | CCS | 0.25 | If this CCS is for flue gas capture in the cement or coal chemical industry, and cross-industry with hydrogen-based direct reduced iron, the flue gas composition and carbon flow do not overlap; the technical suitability cannot share core equipment, the carbon flow does not overlap, the system integration is independent, and the emission paths are incompatible, so the synergy is weak.
Hydrogen-based direct reducing iron | Ultra-low emission | 0.25 | If this ultra-low emission is for flue gas treatment in the cement or coal chemical industry, it is cross-industry with hydrogen-based direct reduced iron, and the pollutant composition and control objects are different; the technical adaptability cannot share core equipment, the carbon flow does not cross, the system integration is independent, and the emission paths are incompatible, so the synergy is weak.
Hydrogen-based direct reducing iron | Belite-based cement | 0.25 | Belite cement is a low-carbon cement clinker, while hydrogen-based direct reduced iron is a hydrogen metallurgy. The two are completely different in terms of reactors, products and carbon flows. Technical compatibility cannot share equipment, carbon flows do not cross, system integration is independent, and emission paths are incompatible, so synergy is weak.
Hydrogen-based direct reducing iron | Magnesium-based cement | 0.25 | Magnesium-based cement is a magnesia cementitious material, while hydrogen-based direct reduced iron is a hydrogen metallurgy. The two are completely different in terms of reactors, products and carbon flows; technical compatibility cannot share equipment, carbon flows do not cross, system integration is independent, and emission paths are incompatible, so synergy is weak.
Hydrogen-based direct reducing iron | Cement-chemical co-production | 0.25 | Cement chemical co-production is a cross-industry coupling, while hydrogen-based direct reduced iron is a hydrogen metallurgy. The two have no direct interfaces in reactors, product chains and carbon flows; technical compatibility cannot share equipment, carbon flows do not cross, system integration is independent, and emission paths are incompatible, so synergy is weak.
Hydrogen-based direct reducing iron | Calcined clay-based cement | 0.25 | Calcined clay-based cement is a low-carbon cementitious material, and hydrogen-based direct reduced iron is a hydrogen metallurgy. There is no direct interface between the two in terms of reactors, products, and carbon flows; technical compatibility cannot share equipment, carbon flows do not cross, system integration is independent, and emission paths are incompatible, so synergy is weak.
Hydrogen-based direct reducing iron | Sulfoaluminate cement | 0.25 | Sulphoaluminate cement is a special cement, and hydrogen-based direct reduced iron is a hydrogen metallurgy. The two are completely different in terms of reactors, products, and carbon flows; technical compatibility cannot share equipment, carbon flows do not cross, system integration is independent, and emission paths are incompatible, so synergy is weak.
Hydrogen-based direct reducing iron | Carbon-negative clinker | 0.25 | Carbon-negative clinker belongs to low-carbon clinker, and hydrogen-based direct reduced iron belongs to hydrogen metallurgy. There is no direct interface between the two in the reactor and carbon flow; technical compatibility cannot share equipment, carbon flows do not cross, system integration is independent, and emission paths are incompatible, so synergy is weak.
Hydrogen-based direct reducing iron | Waste heat utilization | 0.25 | Waste heat utilization is mainly based on heat recovery, and hydrogen-based direct reduction of iron belongs to hydrogen metallurgy. The two have limited interfaces on the thermal network and reactors; technical compatibility cannot share core equipment, carbon flow is not direct, system integration is independent, and emission paths are incompatible, so synergy is weak.
Hydrogen-based direct reducing iron | Biomass-based briquette fueling | 0.25 | Biomass briquette fuel belongs to biomass combustion, while hydrogen-based direct reduced iron belongs to hydrogen metallurgy. The two are very different in fuel characteristics and reactors; technical compatibility cannot share equipment, carbon flows do not cross, system integration is independent, and emission paths are incompatible, so synergy is weak.
Hydrogen-based direct reducing iron | Waste-based briquette fueling | 0.25 | Solid waste briquetting fuel belongs to solid waste combustion, and hydrogen-based direct reduced iron belongs to hydrogen metallurgy. The two have no shared units in fuel composition and pollutant control; technical compatibility cannot share equipment, carbon flows do not cross, system integration is independent, and emission paths are incompatible, so synergy is weak.
Hydrogen-based direct reducing iron | Methanol fueling | 0.25 | Methanol fuel belongs to methanol combustion or utilization, while hydrogen-based direct reduction of iron belongs to hydrogen metallurgy. The two are very different in fuel characteristics and reactors; technical compatibility cannot share equipment, carbon flows do not cross, system integration is independent, and emission paths are incompatible, so synergy is weak.
Hydrogen-based direct reducing iron | Natural gas fueling | 0.25 | Natural gas fuel belongs to gas combustion, while hydrogen-based direct reduced iron belongs to hydrogen metallurgy. The two are very different in fuel characteristics and reactors; technical compatibility cannot share equipment, carbon flows do not cross, system integration is independent, and emission paths are incompatible, so synergy is weak.
Hydrogen-based direct reducing iron | Full electrification | 0.25 | Full electrification belongs to electricity replacement combustion, while hydrogen-based direct reduction of iron belongs to hydrogen metallurgy. There is no direct interface between the two in terms of energy form and reactor; technical compatibility cannot share equipment, carbon flows do not cross, system integration is independent, and emission paths are incompatible, so synergy is weak.
Hydrogen-based direct reducing iron | Distributed solar energy | 0.25 | Distributed solar energy belongs to photovoltaics or photothermal, and hydrogen-based direct reduction of iron belongs to hydrogen metallurgy. The two are very different in energy form and reactor; technical adaptability cannot share equipment, carbon flows do not cross, system integration is independent, and emission paths are incompatible, so synergy is weak.
Hydrogen-based direct reducing iron | Seasonal thermal energy storage | 0.25 | Cross-season thermal storage is a thermal storage, and hydrogen-based direct reduction of iron is a hydrogen metallurgy. There is no direct interface between the two on the thermal network and reactor; technical compatibility cannot share equipment, carbon flows do not cross, system integration is independent, and emission paths are incompatible, so synergy is weak.
Hydrogen-based direct reducing iron | Energy-saving combustion | 0.25 | Energy-saving combustion belongs to combustion optimization, and hydrogen-based direct reduction of iron belongs to hydrogen metallurgy. The two partially overlap in combustion control, but the technical routes and reactors are very different; the technical adaptability cannot share core equipment, the carbon flow is not direct, the system integration is independent, and the emission paths are incompatible, so the synergy is weak.
Hydrogen-based direct reducing iron | CO2 heat pump | 0.25 | CO2 heat pumps belong to the working fluid cycle, and hydrogen-based direct reduction of iron belongs to hydrogen metallurgy. There is no direct interface between the two in the reactor and working fluid; technical compatibility cannot share equipment, carbon flows do not cross, system integration is independent, and the emission paths are incompatible, so the synergy is weak.
Hydrogen-based direct reducing iron | Novel clean combustion | 0.25 | New clean combustion belongs to combustion optimization, and hydrogen-based direct reduction of iron belongs to hydrogen metallurgy. The two partially overlap in combustion control, but the technical routes and reactors are very different; the technical adaptability cannot share core equipment, the carbon flow is not direct, the system integration is independent, and the emission paths are incompatible, so the synergy is weak.
Hydrogen-based direct reducing iron | Micro combined heat and power | 0.25 | Micro-cogeneration belongs to distributed power supply and heating, while hydrogen-based direct reduction of iron belongs to hydrogen metallurgy. The two are very different in scale and system architecture; technical adaptability cannot share equipment, carbon flows do not cross, system integration is independent, and emission paths are incompatible, so synergy is weak.
Hydrogen-based direct reducing iron | High-efficiency P-type PERC monocrystalline solar cell and module manufacturing and application | 0.25 | PERC cells belong to photovoltaic manufacturing, and hydrogen-based direct reduced iron belongs to hydrogen metallurgy. There is no direct interface between the two in terms of reactors and process goals; technical compatibility cannot share equipment, carbon flows do not cross, system integration is independent, and emission paths are incompatible, so synergy is weak.
Hydrogen-based direct reducing iron | Solar power tower | 0.25 | Thin film photovoltaics belongs to photovoltaic manufacturing, and hydrogen-based direct reduction of iron belongs to hydrogen metallurgy. There is no direct interface between the two in terms of reactors and process goals; technical compatibility cannot share equipment, carbon flows do not cross, system integration is independent, and emission paths are incompatible, so synergy is weak.
Hydrogen-based direct reducing iron | Flexible cadmium telluride solar cells | 0.25 | Perovskite cells belong to photovoltaic manufacturing, and hydrogen-based direct reduction of iron belongs to hydrogen metallurgy. There is no direct interface between the two in terms of reactors and process goals; technical compatibility cannot share equipment, carbon flows do not cross, system integration is independent, and emission paths are incompatible, so synergy is weak.
Hydrogen-based direct reducing iron | Perovskite solar cell technology | 0.25 | Tower-type photothermal power generation belongs to concentrating heat, while hydrogen-based direct reduction of iron belongs to hydrogen metallurgy. The two are very different in energy form and reactor; technical compatibility cannot share equipment, carbon flows do not cross, system integration is independent, and emission paths are incompatible, so synergy is weak.
Hydrogen-based direct reducing iron | Photovoltaic-thermal cogeneration system | 0.25 | Photovoltaic combined heat and power belongs to distributed power supply and heating, while hydrogen-based direct reduction of iron belongs to hydrogen metallurgy. The two are very different in scale and system architecture; technical adaptability cannot share equipment, carbon flows do not cross, system integration is independent, and emission paths are incompatible, so synergy is weak.
Hydrogen-based direct reducing iron | Sustainable photovoltaic module recycling | 0.25 | Photovoltaic module recycling belongs to material recycling, and hydrogen-based direct reduction of iron belongs to hydrogen metallurgy. There is no direct interface between the two in terms of reactors and process goals; technical compatibility cannot share equipment, carbon flows do not cross, system integration is independent, and emission paths are incompatible, so synergy is weak.
Hydrogen-based direct reducing iron | Low-wind-speed wind power | 0.25 | Wind power belongs to wind power generation, while hydrogen-based direct reduced iron belongs to hydrogen metallurgy. The two are very different in energy form and system architecture; technical adaptability cannot share equipment, carbon flows do not cross, system integration is independent, and emission paths are incompatible, so synergy is weak.
Hydrogen-based direct reducing iron | Semi-direct drive permanent magnet synchronous wind turbine | 0.25 | Wind power belongs to wind power generation, while hydrogen-based direct reduced iron belongs to hydrogen metallurgy. The two are very different in energy form and system architecture; technical adaptability cannot share equipment, carbon flows do not cross, system integration is independent, and emission paths are incompatible, so synergy is weak.
Hydrogen-based direct reducing iron | Dual-rotor wind turbine system | 0.25 | Wind power belongs to wind power generation, while hydrogen-based direct reduced iron belongs to hydrogen metallurgy. The two are very different in energy form and system architecture; technical adaptability cannot share equipment, carbon flows do not cross, system integration is independent, and emission paths are incompatible, so synergy is weak.
Hydrogen-based direct reducing iron | Direct-drive permanent magnet wind power | 0.25 | Low wind speed wind power belongs to wind power generation, and hydrogen-based direct reduced iron belongs to hydrogen metallurgy. The two are very different in energy form and system architecture; technical adaptability cannot share equipment, carbon flows do not cross, system integration is independent, and emission paths are incompatible, so synergy is weak.
Hydrogen-based direct reducing iron | Recycling and high-value utilization of retired wind turbine blades | 0.25 | Blade recycling belongs to material recycling, and hydrogen-based direct reduction of iron belongs to hydrogen metallurgy. There is no direct interface between the two in terms of reactors and process goals; technical compatibility cannot share equipment, carbon flows do not cross, system integration is independent, and emission paths are incompatible, so synergy is weak.
Hydrogen-based direct reducing iron | Battery electric vehicle | 0.25 | Pure electric vehicles belong to electric-driven transportation, while hydrogen-based direct reduced iron belongs to hydrogen metallurgy. The two are very different in energy form and system architecture; technical adaptability cannot share equipment, carbon flows do not cross, system integration is independent, and emission paths are incompatible, so synergy is weak.
Hydrogen-based direct reducing iron | Hydrogen fuel cell vehicle | 0.5 | Hydrogen-based direct reduced iron and hydrogen fuel cell vehicles belong to the same hydrogen energy utilization route, and can share experience in hydrogen production, storage and transportation, and hydrogen energy application. In terms of technical adaptability, hydrogen supply and storage and transportation can be partially connected, but there are large differences between metallurgy and automotive applications. Carbon flow coupling is moderately difficult, and system integration is moderately difficult, so it is moderately synergistic.
Electric furnace steelmaking | Electric furnace steelmaking | 0.75 | It is completely homologous with itself in electric arc furnace smelting, electrode control, power supply system and slag control. The electric furnace, electrode and power supply system can be directly reused; in carbon flow coupling, electricity replaces carbon reduction, and system integration is highly consistent with the emission path, so it is a strong synergy.
Electric furnace steelmaking | Integrated steelmaking, continuous casting, and hot rolling | 0.5 | Electric furnace steelmaking and integration of casting, casting and rolling are both short-term steel processes and can share experience in molten steel supply, continuous casting and rolling connection. In terms of technical adaptability, molten steel scheduling and casting and rolling connection can be partially coupled, but the electric furnace and continuous casting and rolling processes are very different. Carbon flow coupling is moderately difficult, and system integration is moderately difficult, so it is moderately collaborative.
Electric furnace steelmaking | Efficient coking coal preparation | 0.25 | High-efficiency coal separation belongs to physical separation, while electric furnace steelmaking belongs to power metallurgy. There is no direct interface between the two in terms of reactors, material flows, and process goals; technical compatibility cannot share equipment, carbon flows do not cross, system integration is independent, and emission paths are incompatible, so synergy is weak.
Electric furnace steelmaking | CCS | 0.5 | The CO2 concentration in electric furnace steelmaking flue gas is affected by scrap steel and power structure. Carbon capture and storage can capture part of the carbon flow. The two are partially connected in carbon management and gas purification. In terms of technical adaptability, compression, purification and storage and transportation units can be partially shared, but the interface between capture and electric furnace systems is limited. Carbon flow coupling is moderately difficult, and system integration is moderately difficult, so it is moderately synergistic.
Electric furnace steelmaking | Ultra-low emission | 0.5 | Electric furnace steelmaking produces flue gas and dust, and ultra-low emission technology can control some pollutants. The two are partially connected in terms of pollutant control. In terms of technical adaptability, desulfurization, denitrification and dust removal units can be shared, but electric furnace flue gas is different from conventional ultra-low emissions, and system integration is moderately difficult, so it is moderately synergistic.
Electric furnace steelmaking | Steel-chemical co-production | 0.5 | Electric furnace steelmaking and steelmaking co-production are both steel-chemical couplings, which can share electricity, slag, gas and CO2 for chemical synthesis; technical suitability, slag gas and CO2 utilization can be partially connected, but the interface between steel and chemical reactors is limited, carbon flow coupling is moderately difficult, and system integration is moderately difficult, so it is moderately synergistic.
Electric furnace steelmaking | Waste heat recovery | 0.5 | Electric furnace steelmaking produces high-temperature flue gas and slag heat, and waste heat recovery can recover part of the sensible heat for preheating and steam production. The two are partially connected in terms of heat recovery. In terms of technical adaptability, heat exchange and heat recovery units can be shared, but the dusty and corrosive nature of the electric furnace flue gas affects heat exchange, and system integration is moderately difficult, so it is moderately synergistic.
Electric furnace steelmaking | Sintering flue gas recirculation | 0.25 | Sintering flue gas circulation is a sintering process, and electric furnace steelmaking is power metallurgy. There is no direct interface between the two in terms of reactors, flue gas composition, and products; technical compatibility cannot share equipment, carbon flows do not cross, system integration is independent, and emission paths are incompatible, so synergy is weak.
Electric furnace steelmaking | Coke oven gas utilization | 0.25 | Coke oven gas waste heat recovery is a coking process, and electric furnace steelmaking is an electric metallurgy. There is no direct interface between the two in terms of reactors, heat networks, and products; technical compatibility cannot share equipment, carbon flows do not cross, system integration is independent, and emission paths are incompatible, so synergy is weak.
Electric furnace steelmaking | Coke oven gas injection into blast furnace | 0.25 | Blast furnace injection of coke oven gas is an ironmaking process, while electric furnace steelmaking is an electric metallurgy process. There is no direct interface between the two in terms of reactors, injection objects, and products; technical compatibility cannot share equipment, carbon flows do not cross, system integration is independent, and emission paths are incompatible, so synergy is weak.
Electric furnace steelmaking | Municipal solid waste binder production | 0.25 | Urban solid waste adhesive production belongs to building materials adhesion, and electric furnace steelmaking belongs to power metallurgy. There is no direct interface between the two in terms of reactors, material flows, and products. Technical compatibility cannot share equipment, carbon flows do not cross, system integration is independent, and emission paths are incompatible, so synergy is weak.
Electric furnace steelmaking | Industrial solid waste binder production | 0.25 | Industrial solid waste adhesives belong to building materials adhesives, and electric furnace steelmaking belongs to power metallurgy. The two have no shared units in reactors, material flows, and products; technical compatibility cannot share equipment, carbon flows do not cross, system integration is independent, and emission paths are incompatible, so synergy is weak.
Electric furnace steelmaking | Agricultural solid waste binder production | 0.25 | Agricultural solid waste adhesives belong to building materials adhesives, and electric furnace steelmaking belongs to power metallurgy. There is no direct interface between the two in terms of reactors, material flows, and products; technical compatibility cannot share equipment, carbon flows do not cross, system integration is independent, and emission paths are incompatible, so synergy is weak.
Electric furnace steelmaking | Solar-aided fueling | 0.25 | Solar fuels are photothermal or photovoltaic fuels, while electric furnace steelmaking is electric metallurgy. The two are very different in energy form and reactors; technical compatibility cannot share core equipment, carbon flows do not cross, system integration is independent, and emission paths are incompatible, so synergy is weak.
Electric furnace steelmaking | Hydrogen-aided fueling | 0.25 | Hydrogen fuel belongs to the preparation and utilization of hydrogen, while electric furnace steelmaking belongs to power metallurgy. The two are very different in fuel characteristics and reactors; technical compatibility cannot share equipment, carbon flows do not cross, system integration is independent, and emission paths are incompatible, so synergy is weak.
Electric furnace steelmaking | Microwave-aided fueling | 0.25 | Microwave combustion belongs to dielectric heating, while electric furnace steelmaking belongs to electric metallurgy. The two are completely different in heating methods and reactors; technical compatibility cannot share equipment, carbon flows do not cross, system integration is independent, and emission paths are incompatible, so synergy is weak.
Electric furnace steelmaking | Biomass-aided fueling | 0.25 | Biomass auxiliary fuel belongs to biomass combustion, and electric furnace steelmaking belongs to electric metallurgy. The two are very different in fuel characteristics and reactors; technical adaptability cannot share equipment, carbon flows do not cross, system integration is independent, and emission paths are incompatible, so synergy is weak.
Electric furnace steelmaking | Waste-aided fueling | 0.25 | Solid waste combustion belongs to sludge and solid waste disposal, while electric furnace steelmaking belongs to power metallurgy. The two are completely different in terms of fuel composition, pollutant control, and ash and slag treatment. Technical compatibility cannot share equipment, carbon flows do not cross, system integration is independent, and emission paths are incompatible, so synergy is weak.
Electric furnace steelmaking | Oxygen-rich burning | 0.25 | Oxygen-enriched combustion is a combustion and CO2 capture process, while electric furnace steelmaking is a power metallurgy process. The two are very different in combustion atmosphere, oxygen concentration and flue gas composition. Technical compatibility cannot share core equipment, carbon flows do not cross, system integration is independent, and emission paths are incompatible, so synergy is weak.
Electric furnace steelmaking | Infrared calcination | 0.25 | Infrared calcination belongs to radiation heating, and electric furnace steelmaking belongs to electric metallurgy. The two have no shared units in heating methods and reactors; technical compatibility cannot share equipment, carbon flows do not cross, system integration is independent, and emission paths are incompatible, so synergy is weak.
Electric furnace steelmaking | Large-scale new dry process | 0.25 | The large-scale new dry process belongs to the cement kiln process, while electric furnace steelmaking belongs to power metallurgy. The two are completely different in terms of reactors, products and carbon flows. Technical compatibility cannot share equipment, carbon flows do not cross, system integration is independent, and emission paths are incompatible, so synergy is weak.
Electric furnace steelmaking | Energy-saving raw material grinding | 0.25 | Energy saving in raw material grinding belongs to the optimization of grinding power consumption, while electric furnace steelmaking belongs to electric metallurgy. There is no direct interface between the two in terms of reactors and process goals; technical compatibility cannot share equipment, carbon flows do not cross, system integration is independent, and emission paths are incompatible, so synergy is weak.
Electric furnace steelmaking | Energy-saving cement grinding | 0.25 | Cement grinding energy saving belongs to grinding power consumption optimization, while electric furnace steelmaking belongs to power metallurgy. The two have no shared units in terms of reactors and process goals; technical compatibility cannot share equipment, carbon flows do not cross, system integration is independent, and emission paths are incompatible, so synergy is weak.
Electric furnace steelmaking | Electrified externally heated rotary kiln calcination | 0.25 | Electrified rotary kilns are electric heating, while electric furnace steelmaking is electric metallurgy. The two are very different in energy form and reactors; technical compatibility cannot share equipment, carbon flows do not cross, system integration is independent, and emission paths are incompatible, so synergy is weak.
Electric furnace steelmaking | Suspension calcination | 0.25 | Cement suspension preheating and decomposition belongs to the cement process, while electric furnace steelmaking belongs to power metallurgy. The two are completely different in terms of reactors, products and carbon flows. Technical compatibility cannot share equipment, carbon flows do not cross, system integration is independent, and emission paths are incompatible, so synergy is weak.
Electric furnace steelmaking | CCS | 0.25 | If this CCS is for flue gas capture in the cement or coal chemical industry, and cross-industry with electric furnace steelmaking, the flue gas composition and carbon flow will not overlap; the technical adaptability cannot share core equipment, the carbon flow will not overlap, the system integration will be independent, and the emission paths will be incompatible, so the synergy is weak.
Electric furnace steelmaking | Ultra-low emission | 0.25 | If this ultra-low emission is for flue gas treatment in the cement or coal chemical industry, it is cross-industry with electric furnace steelmaking, and the pollutant composition and control objects are different; technical adaptability cannot share core equipment, carbon flows do not cross, system integration is independent, and emission paths are incompatible, so synergy is weak.
Electric furnace steelmaking | Belite-based cement | 0.25 | Belite cement is a low-carbon cement clinker, while electric furnace steelmaking is an electric metallurgy. The two are completely different in terms of reactors, products and carbon flows. Technical compatibility cannot share equipment, carbon flows do not cross, system integration is independent, and emission paths are incompatible, so synergy is weak.
Electric furnace steelmaking | Magnesium-based cement | 0.25 | Magnesium-based cement is a magnesia cementitious material, while electric furnace steelmaking is an electric metallurgy. The two are completely different in terms of reactors, products and carbon flows; technical compatibility cannot share equipment, carbon flows do not cross, system integration is independent, and emission paths are incompatible, so synergy is weak.
Electric furnace steelmaking | Cement-chemical co-production | 0.25 | Cement chemical co-production is a cross-industry coupling, while electric furnace steelmaking is a power metallurgy. There is no direct interface between the two in terms of reactors, product chains and carbon flows. Technical compatibility cannot share equipment, carbon flows do not cross, system integration is independent, and emission paths are incompatible, so synergy is weak.
Electric furnace steelmaking | Calcined clay-based cement | 0.25 | Calcined clay-based cement is a low-carbon cementitious material, and electric furnace steelmaking is a power metallurgy. There is no direct interface between the two in terms of reactors, products, and carbon flows. Technical compatibility cannot share equipment, carbon flows do not cross, system integration is independent, and emission paths are incompatible, so synergy is weak.
Electric furnace steelmaking | Sulfoaluminate cement | 0.25 | Sulphoaluminate cement is a special cement, while electric furnace steelmaking is a power metallurgy. The two are completely different in terms of reactors, products and carbon flows. Technical compatibility cannot share equipment, carbon flows do not cross, system integration is independent, and emission paths are incompatible, so synergy is weak.
Electric furnace steelmaking | Carbon-negative clinker | 0.25 | Carbon-negative clinker is low-carbon clinker, and electric furnace steelmaking is electric metallurgy. There is no direct interface between the two in the reactor and carbon flow. Technical compatibility cannot share equipment, carbon flow does not cross, system integration is independent, and emission paths are incompatible, so synergy is weak.
Electric furnace steelmaking | Waste heat utilization | 0.25 | Waste heat utilization is mainly based on heat recovery, and electric furnace steelmaking is power metallurgy. The two have limited interfaces in the heat network and reactors; technical adaptability cannot share core equipment, carbon flow is not direct, system integration is independent, and emission paths are incompatible, so synergy is weak.
Electric furnace steelmaking | Biomass-based briquette fueling | 0.25 | Biomass briquette fuel belongs to biomass combustion, while electric furnace steelmaking belongs to electric metallurgy. The two are very different in fuel characteristics and reactors; technical adaptability cannot share equipment, carbon flows do not cross, system integration is independent, and emission paths are incompatible, so synergy is weak.
Electric furnace steelmaking | Waste-based briquette fueling | 0.25 | Solid waste briquetting fuel belongs to solid waste combustion, while electric furnace steelmaking belongs to power metallurgy. The two have no shared units in terms of fuel composition and pollutant control; technical compatibility cannot share equipment, carbon flows do not cross, system integration is independent, and emission paths are incompatible, so synergy is weak.
Electric furnace steelmaking | Methanol fueling | 0.25 | Methanol fuel belongs to methanol combustion or utilization, while electric furnace steelmaking belongs to power metallurgy. The two are very different in fuel characteristics and reactors; technical compatibility cannot share equipment, carbon flows do not cross, system integration is independent, and emission paths are incompatible, so synergy is weak.
Electric furnace steelmaking | Natural gas fueling | 0.25 | Natural gas fuel belongs to gas combustion, while electric furnace steelmaking belongs to electric metallurgy. The two are very different in fuel characteristics and reactors; technical compatibility cannot share equipment, carbon flows do not cross, system integration is independent, and emission paths are incompatible, so synergy is weak.
Electric furnace steelmaking | Full electrification | 0.25 | Full electrification is an electric alternative combustion, while electric furnace steelmaking is electric metallurgy. Although they use the same electricity, the reactors and products are completely different. Technical compatibility cannot share core equipment, carbon flows do not cross, system integration is independent, and emission paths are incompatible, so synergy is weak.
Electric furnace steelmaking | Distributed solar energy | 0.25 | Distributed solar energy belongs to photovoltaic or solar thermal, while electric furnace steelmaking belongs to electric metallurgy. The two are very different in energy form and reactors; technical adaptability cannot share equipment, carbon flows do not cross, system integration is independent, and emission paths are incompatible, so synergy is weak.
Electric furnace steelmaking | Seasonal thermal energy storage | 0.25 | Cross-season heat storage is thermal storage, and electric furnace steelmaking is power metallurgy. There is no direct interface between the two on the thermal network and reactors; technical compatibility cannot share equipment, carbon flows do not cross, system integration is independent, and emission paths are incompatible, so synergy is weak.
Electric furnace steelmaking | Energy-saving combustion | 0.25 | Energy-saving combustion belongs to combustion optimization, and electric furnace steelmaking belongs to power metallurgy. The two partially overlap in combustion control, but the technical routes and reactors are very different; technical adaptability cannot share core equipment, carbon flow is not direct, system integration is independent, and emission paths are incompatible, so synergy is weak.
Electric furnace steelmaking | CO2 heat pump | 0.25 | CO2 heat pumps belong to working fluid circulation, while electric furnace steelmaking belongs to power metallurgy. There is no direct interface between the two in the reactor and working fluid; technical compatibility cannot share equipment, carbon flows do not cross, system integration is independent, and emission paths are incompatible, so synergy is weak.
Electric furnace steelmaking | Novel clean combustion | 0.25 | New clean combustion belongs to combustion optimization, and electric furnace steelmaking belongs to power metallurgy. The two partially overlap in combustion control, but the technical routes and reactors are very different. Technical adaptability cannot share core equipment, carbon flow is not direct, system integration is independent, and emission paths are incompatible, so synergy is weak.
Electric furnace steelmaking | Micro combined heat and power | 0.25 | Micro-cogeneration belongs to distributed power supply and heating, while electric furnace steelmaking belongs to electric metallurgy. The two are very different in scale and system architecture; technical adaptability cannot share equipment, carbon flows do not cross, system integration is independent, and emission paths are incompatible, so synergy is weak.
Electric furnace steelmaking | High-efficiency P-type PERC monocrystalline solar cell and module manufacturing and application | 0.25 | PERC cells belong to photovoltaic manufacturing, and electric furnace steelmaking belongs to power metallurgy. There is no direct interface between the two in terms of reactors and process goals; technical compatibility cannot share equipment, carbon flows do not cross, system integration is independent, and emission paths are incompatible, so synergy is weak.
Electric furnace steelmaking | Solar power tower | 0.25 | Thin-film photovoltaics belongs to photovoltaic manufacturing, and electric furnace steelmaking belongs to power metallurgy. There is no direct interface between the two in terms of reactors and process goals; technical compatibility cannot share equipment, carbon flows do not cross, system integration is independent, and emission paths are incompatible, so synergy is weak.
Electric furnace steelmaking | Flexible cadmium telluride solar cells | 0.25 | Perovskite cells belong to photovoltaic manufacturing, and electric furnace steelmaking belongs to power metallurgy. There is no direct interface between the two in terms of reactors and process goals; technical compatibility cannot share equipment, carbon flows do not cross, system integration is independent, and emission paths are incompatible, so synergy is weak.
Electric furnace steelmaking | Perovskite solar cell technology | 0.25 | Tower-type photothermal power generation is concentrated heat collection, while electric furnace steelmaking is electric metallurgy. The two are very different in energy form and reactors; technical compatibility cannot share equipment, carbon flows do not cross, system integration is independent, and emission paths are incompatible, so synergy is weak.
Electric furnace steelmaking | Photovoltaic-thermal cogeneration system | 0.25 | Photovoltaic cogeneration belongs to distributed power supply and heating, while electric furnace steelmaking belongs to electric metallurgy. The two are very different in scale and system architecture. Technical compatibility cannot share equipment, carbon flows do not cross, system integration is independent, and emission paths are incompatible, so synergy is weak.
Electric furnace steelmaking | Sustainable photovoltaic module recycling | 0.25 | Photovoltaic module recycling belongs to material recycling, and electric furnace steelmaking belongs to power metallurgy. There is no direct interface between the two in terms of reactors and process goals; technical compatibility cannot share equipment, carbon flows do not cross, system integration is independent, and emission paths are incompatible, so synergy is weak.
Electric furnace steelmaking | Low-wind-speed wind power | 0.25 | Wind power belongs to wind power generation, while electric furnace steelmaking belongs to electric metallurgy. The two are very different in energy form and system architecture; technical adaptability cannot share equipment, carbon flows do not cross, system integration is independent, and emission paths are incompatible, so synergy is weak.
Electric furnace steelmaking | Semi-direct drive permanent magnet synchronous wind turbine | 0.25 | Wind power belongs to wind power generation, while electric furnace steelmaking belongs to electric metallurgy. The two are very different in energy form and system architecture; technical adaptability cannot share equipment, carbon flows do not cross, system integration is independent, and emission paths are incompatible, so synergy is weak.
Electric furnace steelmaking | Dual-rotor wind turbine system | 0.25 | Wind power belongs to wind power generation, while electric furnace steelmaking belongs to electric metallurgy. The two are very different in energy form and system architecture; technical adaptability cannot share equipment, carbon flows do not cross, system integration is independent, and emission paths are incompatible, so synergy is weak.
Electric furnace steelmaking | Direct-drive permanent magnet wind power | 0.25 | Low wind speed wind power belongs to wind power generation, while electric furnace steelmaking belongs to electric metallurgy. The two are very different in energy form and system architecture; technical adaptability cannot share equipment, carbon flows do not cross, system integration is independent, and emission paths are incompatible, so synergy is weak.
Electric furnace steelmaking | Recycling and high-value utilization of retired wind turbine blades | 0.25 | Blade recycling belongs to material recycling, while electric furnace steelmaking belongs to power metallurgy. There is no direct interface between the two in terms of reactors and process goals; technical compatibility cannot share equipment, carbon flows do not cross, system integration is independent, and emission paths are incompatible, so synergy is weak.
Electric furnace steelmaking | Battery electric vehicle | 0.25 | Pure electric vehicles are electric-driven transportation, while electric furnace steelmaking is electric metallurgy. The two are very different in energy form and system architecture; technical adaptability cannot share equipment, carbon flows do not cross, system integration is independent, and emission paths are incompatible, so synergy is weak.
Electric furnace steelmaking | Hydrogen fuel cell vehicle | 0.25 | Hydrogen fuel cell vehicles belong to hydrogen energy transportation, while electric furnace steelmaking belongs to electric metallurgy. The two are very different in energy form and system architecture; technical adaptability cannot share equipment, carbon flows do not cross, system integration is independent, and emission paths are incompatible, so synergy is weak.
Integrated steelmaking, continuous casting, and hot rolling | Integrated steelmaking, continuous casting, and hot rolling | 0.75 | It is completely homologous with itself in terms of continuous casting, casting and rolling, hot rolling and process connection. Process parameters, equipment selection and controlled rolling and cooling experience can be directly reused; carbon flow coupling reduces heating energy consumption in short and medium-sized processes, and system integration and emission paths are highly consistent, so it is a strong synergy.
Integrated steelmaking, continuous casting, and hot rolling | Efficient coking coal preparation | 0.25 | The integration of smelting, casting and rolling is a steel casting and rolling process, while high-efficiency coal separation is a physical separation of coal. There is no direct interface between the two in terms of processes, material flows and products; technical compatibility cannot share core equipment, carbon flows do not cross, system integration is independent, and emission paths are incompatible, so synergy is weak.
Integrated steelmaking, continuous casting, and hot rolling | CCS | 0.25 | The integration of refining, casting and rolling is mainly focused on the production of cast slabs and rolled products. Carbon capture and storage belong to terminal carbon management. There is no direct interface between the two in terms of processes and carbon flows. Technical compatibility cannot share core equipment. The connection between the capture and casting and rolling systems is limited, and the system integration is independent, so the collaboration is weak.
Integrated steelmaking, continuous casting, and hot rolling | Ultra-low emission | 0.5 | The smelting, casting and rolling process produces flue gas and dust, and ultra-low emission technology can control SO2, NOx and particulate matter. The two are partially connected in terms of pollutant control; in terms of technical adaptability, experience in desulfurization, denitrification and dust removal can be shared, but the interface between the casting and rolling and treatment systems is limited, the carbon flow is not direct, and system integration is moderately difficult, so it is moderately synergistic.
Integrated steelmaking, continuous casting, and hot rolling | Steel-chemical co-production | 0.5 | The integration of smelting, casting and rolling and the steelmaking co-production belong to the coupling of steel processes, and can share gas, waste heat and CO2 for chemical synthesis; in terms of technical adaptability, gas purification and chemical industry connection can be partially coupled, but the interface between casting, rolling and chemical reactors is limited, carbon flow coupling is moderately difficult, and system integration is moderately difficult, so it is moderately collaborative.
Integrated steelmaking, continuous casting, and hot rolling | Waste heat recovery | 0.5 | The refining, casting and rolling process contains waste heat from high-temperature cast slabs, rolled products and flue gas. Waste heat recovery can recover part of the sensible heat for preheating and steam production. The two are partially connected in terms of heat recovery. In terms of technical adaptability, heat exchange and heat recovery units can be shared, but the interface between casting and rolling and the heating network is limited, and system integration is moderately difficult, so it is moderately synergistic.
Integrated steelmaking, continuous casting, and hot rolling | Sintering flue gas recirculation | 0.25 | Sintering flue gas circulation belongs to the sintering process, while the integration of refining, casting and rolling belongs to the casting and rolling process. There is no direct interface between the two in terms of reactors, flue gas composition and products; technical compatibility cannot share equipment, carbon flows do not cross, system integration is independent, and emission paths are incompatible, so synergy is weak.
Integrated steelmaking, continuous casting, and hot rolling | Coke oven gas utilization | 0.25 | Coke oven gas waste heat recovery is a coking process, while the integration of smelting, casting and rolling is a casting and rolling process. There is no direct interface between the two in terms of reactors, heat networks and products; technical compatibility cannot share equipment, carbon flows do not cross, system integration is independent, and emission paths are incompatible, so collaboration is weak.
Integrated steelmaking, continuous casting, and hot rolling | Coke oven gas injection into blast furnace | 0.25 | Blast furnace injection of coke oven gas is an iron-making process, and the integration of casting, casting and rolling is a casting-rolling process. There is no direct interface between the two in terms of reactors, injection objects, and products; technical compatibility cannot share equipment, carbon flows do not cross, system integration is independent, and emission paths are incompatible, so collaboration is weak.
Integrated steelmaking, continuous casting, and hot rolling | Municipal solid waste binder production | 0.25 | The production of municipal solid waste adhesives belongs to building materials adhesion, while the integration of smelting, casting and rolling belongs to steel casting and rolling. There is no direct interface between the two in terms of reactors, material flows and products; technical compatibility cannot share equipment, carbon flows do not cross, system integration is independent, and emission paths are incompatible, so synergy is weak.
Integrated steelmaking, continuous casting, and hot rolling | Industrial solid waste binder production | 0.25 | Industrial solid waste adhesives belong to building materials adhesives, while the integration of smelting, casting and rolling belongs to steel casting and rolling. The two have no shared units in reactors, material flows and products; technical compatibility cannot share equipment, carbon flows do not cross, system integration is independent, and emission paths are incompatible, so synergy is weak.
Integrated steelmaking, continuous casting, and hot rolling | Agricultural solid waste binder production | 0.25 | Agricultural solid waste adhesives belong to building materials adhesives, while the integration of refining, casting and rolling belongs to steel casting and rolling. There is no direct interface between the two in terms of reactors, material flows and products; technical compatibility cannot share equipment, carbon flows do not cross, system integration is independent, and emission paths are incompatible, so synergy is weak.
Integrated steelmaking, continuous casting, and hot rolling | Solar-aided fueling | 0.25 | Solar fuels are photothermal or photovoltaic fuels, while the integration of refining, casting and rolling is steel casting and rolling. The two are very different in energy form and reactors; technical adaptability cannot share core equipment, carbon flows do not cross, system integration is independent, and emission paths are incompatible, so synergy is weak.
Integrated steelmaking, continuous casting, and hot rolling | Hydrogen-aided fueling | 0.25 | Hydrogen fuel belongs to the preparation and utilization of hydrogen, while the integration of smelting, casting and rolling belongs to steel casting and rolling. The two are very different in fuel characteristics and reactors; technical compatibility cannot share equipment, carbon flows do not cross, system integration is independent, and emission paths are incompatible, so synergy is weak.
Integrated steelmaking, continuous casting, and hot rolling | Microwave-aided fueling | 0.25 | Microwave combustion is dielectric heating, while the integration of smelting, casting and rolling is steel casting and rolling. The two are completely different in heating methods and reactors; technical compatibility cannot share equipment, carbon flows do not cross, system integration is independent, and emission paths are incompatible, so synergy is weak.
Integrated steelmaking, continuous casting, and hot rolling | Biomass-aided fueling | 0.25 | Biomass auxiliary fuel belongs to biomass combustion, while the integration of smelting, casting and rolling belongs to steel casting and rolling. The two are very different in fuel characteristics and reactors; technical compatibility cannot share equipment, carbon flows do not cross, system integration is independent, and emission paths are incompatible, so synergy is weak.
Integrated steelmaking, continuous casting, and hot rolling | Waste-aided fueling | 0.25 | Solid waste combustion belongs to sludge and solid waste disposal, while the integration of refining, casting and rolling belongs to steel casting and rolling. The two are completely different in terms of fuel composition, pollutant control and ash and slag treatment. Technical compatibility cannot share equipment, carbon flows do not cross, system integration is independent, and emission paths are incompatible, so synergy is weak.
Integrated steelmaking, continuous casting, and hot rolling | Oxygen-rich burning | 0.25 | Oxygen-enriched combustion is a combustion and CO2 capture process, while the integration of smelting, casting and rolling is steel casting and rolling. The two are very different in combustion atmosphere, oxygen concentration and flue gas composition; technical adaptability cannot share core equipment, carbon flows do not cross, system integration is independent, and emission paths are incompatible, so synergy is weak.
Integrated steelmaking, continuous casting, and hot rolling | Infrared calcination | 0.25 | Infrared calcination belongs to radiation heating, while the integration of smelting, casting and rolling belongs to steel casting and rolling. The two have no shared units in heating methods and reactors; technical compatibility cannot share equipment, carbon flows do not cross, system integration is independent, and emission paths are incompatible, so synergy is weak.
Integrated steelmaking, continuous casting, and hot rolling | Large-scale new dry process | 0.25 | The large-scale new dry process belongs to the cement kiln process, while the integration of smelting, casting and rolling belongs to steel casting and rolling. The two are completely different in terms of reactors, products and carbon flows; technical compatibility cannot share equipment, carbon flows do not cross, system integration is independent, and emission paths are incompatible, so synergy is weak.
Integrated steelmaking, continuous casting, and hot rolling | Energy-saving raw material grinding | 0.25 | Energy saving in raw material grinding belongs to the optimization of grinding power consumption, while the integration of refining, casting and rolling belongs to steel casting and rolling. There is no direct interface between the two in terms of reactors and process goals; technical compatibility cannot share equipment, carbon flows do not cross, system integration is independent, and emission paths are incompatible, so synergy is weak.
Integrated steelmaking, continuous casting, and hot rolling | Energy-saving cement grinding | 0.25 | Cement grinding energy saving belongs to grinding power consumption optimization, while the integration of refining, casting and rolling belongs to steel casting and rolling. The two have no shared units in terms of reactors and process goals; technical compatibility cannot share equipment, carbon flows do not cross, system integration is independent, and emission paths are incompatible, so synergy is weak.
Integrated steelmaking, continuous casting, and hot rolling | Electrified externally heated rotary kiln calcination | 0.25 | The electrified rotary kiln is electrically heated, while the integrated melting, casting and rolling is steel casting and rolling. The two are very different in energy form and reactor; technical compatibility cannot share equipment, carbon flows do not cross, system integration is independent, and emission paths are incompatible, so synergy is weak.
Integrated steelmaking, continuous casting, and hot rolling | Suspension calcination | 0.25 | Cement suspension preheating and decomposition belongs to the cement process, while the integration of refining, casting and rolling belongs to steel casting and rolling. The two are completely different in terms of reactors, products and carbon flows. Technical compatibility cannot share equipment, carbon flows do not cross, system integration is independent, and emission paths are incompatible, so synergy is weak.
Integrated steelmaking, continuous casting, and hot rolling | CCS | 0.25 | If the CCS is for flue gas capture in the cement or coal chemical industry and is integrated with refining, casting and rolling across industries, the flue gas composition and carbon flow will not overlap; the technical suitability cannot share core equipment, the carbon flow will not overlap, the system integration will be independent, and the emission paths will be incompatible, so synergy is weak.
Integrated steelmaking, continuous casting, and hot rolling | Ultra-low emission | 0.25 | If this ultra-low emission is flue gas treatment in the cement or coal chemical industry, it is cross-industry with the integration of smelting, casting and rolling, and the pollutant composition and control objects are different; technical adaptability cannot share core equipment, carbon flows do not cross, system integration is independent, and emission paths are incompatible, so synergy is weak.
Integrated steelmaking, continuous casting, and hot rolling | Belite-based cement | 0.25 | Belite Cement is a low-carbon cement clinker, while the integration of refining, casting and rolling is steel casting and rolling. The two are completely different in terms of reactors, products and carbon flows; technical compatibility cannot share equipment, carbon flows do not cross, system integration is independent, and emission paths are incompatible, so synergy is weak.
Integrated steelmaking, continuous casting, and hot rolling | Magnesium-based cement | 0.25 | Magnesium-based cement is a magnesia cementitious material, while the integration of smelting, casting and rolling is steel casting and rolling. The two are completely different in terms of reactors, products and carbon flows; technical compatibility cannot share equipment, carbon flows do not cross, system integration is independent, and emission paths are incompatible, so synergy is weak.
Integrated steelmaking, continuous casting, and hot rolling | Cement-chemical co-production | 0.25 | Cement chemical co-production is a cross-industry coupling, while the integration of refining, casting and rolling is steel casting and rolling. There is no direct interface between the two in terms of reactors, product chains and carbon flows. Technical compatibility cannot share equipment, carbon flows do not cross, system integration is independent, and emission paths are incompatible, so synergy is weak.
Integrated steelmaking, continuous casting, and hot rolling | Calcined clay-based cement | 0.25 | Calcined clay-based cement is a low-carbon cementitious material, and the integration of smelting, casting and rolling is steel casting and rolling. There is no direct interface between the two in terms of reactors, products and carbon flows; technical compatibility cannot share equipment, carbon flows do not cross, system integration is independent, and emission paths are incompatible, so synergy is weak.
Integrated steelmaking, continuous casting, and hot rolling | Sulfoaluminate cement | 0.25 | Sulphoaluminate cement is a special cement, while the integration of casting, casting and rolling is steel casting and rolling. The two are completely different in terms of reactors, products and carbon flows; technical compatibility cannot share equipment, carbon flows do not cross, system integration is independent, and emission paths are incompatible, so synergy is weak.
Integrated steelmaking, continuous casting, and hot rolling | Carbon-negative clinker | 0.25 | Carbon-negative clinker is a low-carbon clinker, and the integration of refining, casting and rolling is steel casting and rolling. There is no direct interface between the two in the reactor and carbon flow; technical compatibility cannot share equipment, carbon flows do not cross, system integration is independent, and emission paths are incompatible, so synergy is weak.
Integrated steelmaking, continuous casting, and hot rolling | Waste heat utilization | 0.25 | Waste heat utilization is mainly based on heat recovery, and the integration of smelting, casting and rolling is steel casting and rolling. The two have limited interfaces in the heat network and reactors; technical compatibility cannot share core equipment, carbon flow is not direct, system integration is independent, and emission paths are incompatible, so synergy is weak.
Integrated steelmaking, continuous casting, and hot rolling | Biomass-based briquette fueling | 0.25 | Biomass briquette fuel belongs to biomass combustion, while the integration of refining, casting and rolling belongs to steel casting and rolling. The two are very different in fuel characteristics and reactors; technical compatibility cannot share equipment, carbon flows do not cross, system integration is independent, and emission paths are incompatible, so synergy is weak.
Integrated steelmaking, continuous casting, and hot rolling | Waste-based briquette fueling | 0.25 | Solid waste briquetting fuel belongs to solid waste combustion, while the integration of refining, casting and rolling belongs to steel casting and rolling. The two have no shared units in terms of fuel composition and pollutant control; technical adaptability cannot share equipment, carbon flows do not cross, system integration is independent, and emission paths are incompatible, so synergy is weak.
Integrated steelmaking, continuous casting, and hot rolling | Methanol fueling | 0.25 | Methanol fuel belongs to methanol combustion or utilization, while the integration of smelting, casting and rolling belongs to steel casting and rolling. The two are very different in fuel characteristics and reactors; technical compatibility cannot share equipment, carbon flows do not cross, system integration is independent, and emission paths are incompatible, so synergy is weak.
Integrated steelmaking, continuous casting, and hot rolling | Natural gas fueling | 0.25 | Natural gas fuel is gas combustion, while the integration of refining, casting and rolling is steel casting and rolling. The two are very different in fuel characteristics and reactors; technical compatibility cannot share equipment, carbon flows do not cross, system integration is independent, and emission paths are incompatible, so synergy is weak.
Integrated steelmaking, continuous casting, and hot rolling | Full electrification | 0.25 | Full electrification is an alternative combustion of electricity, while the integration of smelting, casting and rolling is steel casting and rolling. There is no direct interface between the two in terms of energy form and reactors; technical compatibility cannot share equipment, carbon flows do not cross, system integration is independent, and emission paths are incompatible, so synergy is weak.
Integrated steelmaking, continuous casting, and hot rolling | Distributed solar energy | 0.25 | Distributed solar energy belongs to photovoltaics or solar thermal, while the integration of smelting, casting and rolling belongs to steel casting and rolling. The two are very different in energy form and reactors; technical adaptability cannot share equipment, carbon flows do not cross, system integration is independent, and emission paths are incompatible, so synergy is weak.
Integrated steelmaking, continuous casting, and hot rolling | Seasonal thermal energy storage | 0.25 | Cross-season thermal storage is thermal storage, while the integration of smelting, casting and rolling is steel casting and rolling. There is no direct interface between the two on the thermal network and reactor; technical compatibility cannot share equipment, carbon flows do not cross, system integration is independent, and emission paths are incompatible, so synergy is weak.
Integrated steelmaking, continuous casting, and hot rolling | Energy-saving combustion | 0.25 | Energy-saving combustion belongs to combustion optimization, while the integration of smelting, casting and rolling belongs to steel casting and rolling. The two partially overlap in combustion control, but the technical routes and reactors are very different; technical adaptability cannot share core equipment, carbon flow is not direct, system integration is independent, and emission paths are incompatible, so synergy is weak.
Integrated steelmaking, continuous casting, and hot rolling | CO2 heat pump | 0.25 | The CO2 heat pump belongs to the working fluid cycle, while the integration of smelting, casting and rolling belongs to steel casting and rolling. There is no direct interface between the two in the reactor and working fluid; the technical compatibility cannot share equipment, the carbon flow does not cross, the system integration is independent, and the emission paths are incompatible, so the synergy is weak.
Integrated steelmaking, continuous casting, and hot rolling | Novel clean combustion | 0.25 | New clean combustion belongs to combustion optimization, while the integration of smelting, casting and rolling belongs to steel casting and rolling. The two partially overlap in combustion control, but the technical routes and reactors are very different; the technical adaptability cannot share core equipment, the carbon flow is not direct, the system integration is independent, and the emission paths are incompatible, so the synergy is weak.
Integrated steelmaking, continuous casting, and hot rolling | Micro combined heat and power | 0.25 | Micro-cogeneration belongs to distributed power supply and heating, while the integration of smelting, casting and rolling belongs to steel casting and rolling. The two are very different in scale and system architecture; technical adaptability cannot share equipment, carbon flows do not cross, system integration is independent, and emission paths are incompatible, so synergy is weak.
Integrated steelmaking, continuous casting, and hot rolling | High-efficiency P-type PERC monocrystalline solar cell and module manufacturing and application | 0.25 | PERC cells belong to photovoltaic manufacturing, while the integration of smelting, casting and rolling belongs to steel casting and rolling. There is no direct interface between the two in terms of reactors and process goals; technical compatibility cannot share equipment, carbon flows do not cross, system integration is independent, and emission paths are incompatible, so synergy is weak.
Integrated steelmaking, continuous casting, and hot rolling | Solar power tower | 0.25 | Thin-film photovoltaics belongs to photovoltaic manufacturing, while the integration of smelting, casting and rolling belongs to steel casting and rolling. There is no direct interface between the two in terms of reactors and process goals; technical compatibility cannot share equipment, carbon flows do not cross, system integration is independent, and emission paths are incompatible, so synergy is weak.
Integrated steelmaking, continuous casting, and hot rolling | Flexible cadmium telluride solar cells | 0.25 | Perovskite cells belong to photovoltaic manufacturing, while the integration of smelting, casting and rolling belongs to steel casting and rolling. There is no direct interface between the two in terms of reactors and process goals; technical compatibility cannot share equipment, carbon flows do not cross, system integration is independent, and emission paths are incompatible, so synergy is weak.
Integrated steelmaking, continuous casting, and hot rolling | Perovskite solar cell technology | 0.25 | Tower-type solar thermal power generation is concentrated heat collection, while the integration of smelting, casting and rolling is steel casting and rolling. The two are very different in energy form and reactor; technical compatibility cannot share equipment, carbon flows do not cross, system integration is independent, and emission paths are incompatible, so synergy is weak.
Integrated steelmaking, continuous casting, and hot rolling | Photovoltaic-thermal cogeneration system | 0.25 | Photovoltaic combined heat and power generation is a distributed power supply and heating, while the integration of smelting, casting and rolling is steel casting and rolling. The two are very different in scale and system architecture; technical adaptability cannot share equipment, carbon flows do not cross, system integration is independent, and emission paths are incompatible, so synergy is weak.
Integrated steelmaking, continuous casting, and hot rolling | Sustainable photovoltaic module recycling | 0.25 | Photovoltaic module recycling belongs to material recycling, while the integration of smelting, casting and rolling belongs to steel casting and rolling. There is no direct interface between the two in terms of reactors and process goals; technical compatibility cannot share equipment, carbon flows do not cross, system integration is independent, and emission paths are incompatible, so synergy is weak.
Integrated steelmaking, continuous casting, and hot rolling | Low-wind-speed wind power | 0.25 | Wind power belongs to wind power generation, while the integration of smelting, casting and rolling belongs to steel casting and rolling. The two are very different in energy form and system architecture; technical adaptability cannot share equipment, carbon flows do not cross, system integration is independent, and emission paths are incompatible, so synergy is weak.
Integrated steelmaking, continuous casting, and hot rolling | Semi-direct drive permanent magnet synchronous wind turbine | 0.25 | Wind power belongs to wind power generation, while the integration of smelting, casting and rolling belongs to steel casting and rolling. The two are very different in energy form and system architecture; technical adaptability cannot share equipment, carbon flows do not cross, system integration is independent, and emission paths are incompatible, so synergy is weak.
Integrated steelmaking, continuous casting, and hot rolling | Dual-rotor wind turbine system | 0.25 | Wind power belongs to wind power generation, while the integration of smelting, casting and rolling belongs to steel casting and rolling. The two are very different in energy form and system architecture; technical adaptability cannot share equipment, carbon flows do not cross, system integration is independent, and emission paths are incompatible, so synergy is weak.
Integrated steelmaking, continuous casting, and hot rolling | Direct-drive permanent magnet wind power | 0.25 | Low wind speed wind power belongs to wind power generation, while the integration of smelting, casting and rolling belongs to steel casting and rolling. The two are very different in energy form and system architecture; technical adaptability cannot share equipment, carbon flows do not cross, system integration is independent, and emission paths are incompatible, so synergy is weak.
Integrated steelmaking, continuous casting, and hot rolling | Recycling and high-value utilization of retired wind turbine blades | 0.25 | Blade recycling belongs to material recycling, while the integration of smelting, casting and rolling belongs to steel casting and rolling. There is no direct interface between the two in terms of reactors and process goals; technical compatibility cannot share equipment, carbon flows do not cross, system integration is independent, and emission paths are incompatible, so synergy is weak.
Integrated steelmaking, continuous casting, and hot rolling | Battery electric vehicle | 0.25 | Pure electric vehicles are electric-driven transportation, while integrated smelting, casting and rolling are steel casting and rolling. The two are very different in energy form and system architecture. Technical adaptability cannot share equipment, carbon flows do not cross, system integration is independent, and emission paths are incompatible, so synergy is weak.
Integrated steelmaking, continuous casting, and hot rolling | Hydrogen fuel cell vehicle | 0.25 | Hydrogen fuel cell vehicles belong to hydrogen energy transportation, while the integration of smelting, casting and rolling belongs to steel casting and rolling. The two are very different in energy form and system architecture; technical adaptability cannot share equipment, carbon flows do not cross, system integration is independent, and emission paths are incompatible, so synergy is weak.
Efficient coking coal preparation | Efficient coking coal preparation | 0.75 | It is completely homologous to its own coal sorting, heavy media, flotation and dehydration processes. Sorting equipment, media systems and control parameters can be directly reused; in carbon flow coupling, the quality of clean coal is improved to reduce subsequent energy consumption, and system integration is highly consistent with the emission path, so it is a strong synergy.
Efficient coking coal preparation | CCS | 0.25 | Efficient coal preparation belongs to physical sorting, while carbon capture and storage belongs to terminal carbon management. There is no direct interface between the two in terms of process and carbon flow; technical adaptability cannot share core equipment, carbon flows do not cross, system integration is independent, and emission paths are incompatible, so synergy is weak.
Efficient coking coal preparation | Ultra-low emission | 0.5 | Efficient coal preparation produces dust and wastewater, and ultra-low emission technology can control dust and some waste gases. The two are partially connected in terms of pollutant control; in terms of technical adaptability, dust removal and treatment experience can be shared, but the interface between coal preparation and flue gas treatment is limited, carbon flow is not direct, and system integration is moderately difficult, so it is moderately synergistic.
Efficient coking coal preparation | Steel-chemical co-production | 0.25 | Steel chemical co-production belongs to steel-chemical coupling, and high-efficiency coal separation belongs to coal sorting. There is no direct interface between the two in reactors, product chains and carbon flows; technical adaptability cannot share core equipment, carbon flows do not cross, system integration is independent, and emission paths are incompatible, so synergy is weak.
Efficient coking coal preparation | Waste heat recovery | 0.25 | High-efficiency coal preparation has less waste heat and low grade, and waste heat recovery is mainly heat recovery. The interface between the two is limited in thermal network and process; technical adaptability cannot share core equipment, carbon flow is not direct, system integration is independent, and emission paths are incompatible, so synergy is weak.
Efficient coking coal preparation | Sintering flue gas recirculation | 0.25 | Sintering flue gas circulation belongs to the sintering process, and high-efficiency coal separation belongs to coal sorting. There is no direct interface between the two in terms of reactors, flue gas composition, and products; technical compatibility cannot share equipment, carbon flows do not cross, system integration is independent, and emission paths are incompatible, so synergy is weak.
Efficient coking coal preparation | Coke oven gas utilization | 0.5 | High-efficiency coal preparation and coke oven gas waste heat recovery both belong to the front-end of coal coking, and can share experience in coal quality control, gas purification and waste heat utilization. In terms of technical adaptability, coal quality and coal gas utilization can be partially connected, but the coal preparation and coking systems are very different. Carbon flow coupling is moderately difficult, and system integration is moderately difficult, so it is moderately synergistic.
Efficient coking coal preparation | Coke oven gas injection into blast furnace | 0.25 | Blast furnace injection of coke oven gas is an iron-making process, and high-efficiency coal separation is coal sorting. There is no direct interface between the two in terms of reactors, injection objects, and products; technical compatibility cannot share equipment, carbon flows do not cross, system integration is independent, and emission paths are incompatible, so synergy is weak.
Efficient coking coal preparation | Municipal solid waste binder production | 0.25 | Urban solid waste adhesive production belongs to building materials adhesion, and high-efficiency coal preparation belongs to coal sorting. There is no direct interface between the two in terms of reactors, material flows, and products; technical compatibility cannot share equipment, carbon flows do not cross, system integration is independent, and emission paths are incompatible, so synergy is weak.
Efficient coking coal preparation | Industrial solid waste binder production | 0.25 | Industrial solid waste adhesives belong to building materials adhesives, and high-efficiency coal separation belongs to coal sorting. The two have no shared units in reactors, material flows, and products; technical compatibility cannot share equipment, carbon flows do not cross, system integration is independent, and emission paths are incompatible, so synergy is weak.
Efficient coking coal preparation | Agricultural solid waste binder production | 0.25 | Agricultural solid waste adhesives belong to building material adhesives, and high-efficiency coal separation belongs to coal sorting. There is no direct interface between the two in reactors, material flows, and products; technical compatibility cannot share equipment, carbon flows do not cross, system integration is independent, and emission paths are incompatible, so synergy is weak.
Efficient coking coal preparation | Solar-aided fueling | 0.25 | Solar fuel belongs to photothermal or photovoltaic fuel production, while high-efficiency coal separation belongs to coal sorting. The two are very different in energy form and reactor; technical adaptability cannot share core equipment, carbon flows do not cross, system integration is independent, and emission paths are incompatible, so synergy is weak.
Efficient coking coal preparation | Hydrogen-aided fueling | 0.25 | Hydrogen fuel belongs to the preparation and utilization of hydrogen, and high-efficiency coal separation belongs to coal sorting. The two are very different in fuel characteristics and reactors; technical compatibility cannot share equipment, carbon flows do not cross, system integration is independent, and emission paths are incompatible, so synergy is weak.
Efficient coking coal preparation | Microwave-aided fueling | 0.25 | Microwave combustion belongs to dielectric heating, and high-efficiency coal separation belongs to coal sorting. The two are completely different in heating methods and reactors; technical compatibility cannot share equipment, carbon flows do not cross, system integration is independent, and emission paths are incompatible, so synergy is weak.
Efficient coking coal preparation | Biomass-aided fueling | 0.25 | Biomass auxiliary fuel belongs to biomass combustion, and high-efficiency coal separation belongs to coal sorting. The two are very different in fuel characteristics and reactors; technical adaptability cannot share equipment, carbon flows do not cross, system integration is independent, and emission paths are incompatible, so synergy is weak.
Efficient coking coal preparation | Waste-aided fueling | 0.25 | Solid waste combustion belongs to sludge and solid waste disposal, while high-efficiency coal preparation belongs to coal sorting. The two are completely different in terms of fuel composition, pollutant control and ash treatment. Technical compatibility cannot share equipment, carbon flows do not cross, system integration is independent, and emission paths are incompatible, so synergy is weak.
Efficient coking coal preparation | Oxygen-rich burning | 0.25 | Oxygen-enriched combustion is a combustion and CO2 capture process, while high-efficiency coal separation is coal sorting. The two are very different in combustion atmosphere, oxygen concentration and flue gas composition; technical adaptability cannot share core equipment, carbon flows do not cross, system integration is independent, and emission paths are incompatible, so synergy is weak.
Efficient coking coal preparation | Infrared calcination | 0.25 | Infrared calcination belongs to radiation heating, and high-efficiency coal separation belongs to coal sorting. The two have no shared units in heating methods and reactors; technical compatibility cannot share equipment, carbon flows do not cross, system integration is independent, and emission paths are incompatible, so synergy is weak.
Efficient coking coal preparation | Large-scale new dry process | 0.25 | The large-scale new dry process belongs to the cement kiln process, while the high-efficiency coal separation belongs to coal sorting. The two are completely different in terms of reactors, products and carbon flows; technical compatibility cannot share equipment, carbon flows do not cross, system integration is independent, and emission paths are incompatible, so synergy is weak.
Efficient coking coal preparation | Energy-saving raw material grinding | 0.25 | Energy saving in raw material grinding belongs to the optimization of grinding power consumption, while high-efficiency coal preparation belongs to coal sorting. There is no direct interface between the two in terms of reactors and process goals; technical compatibility cannot share equipment, carbon flows do not cross, system integration is independent, and emission paths are incompatible, so synergy is weak.
Efficient coking coal preparation | Energy-saving cement grinding | 0.25 | Cement grinding energy saving belongs to grinding power consumption optimization, and high-efficiency coal preparation belongs to coal sorting. The two have no shared units in terms of reactors and process goals; technical compatibility cannot share equipment, carbon flows do not cross, system integration is independent, and emission paths are incompatible, so synergy is weak.
Efficient coking coal preparation | Electrified externally heated rotary kiln calcination | 0.25 | Electrified rotary kilns are electric heating, while high-efficiency coal separation is coal sorting. The two are very different in energy form and reactors; technical compatibility cannot share equipment, carbon flows do not cross, system integration is independent, and emission paths are incompatible, so synergy is weak.
Efficient coking coal preparation | Suspension calcination | 0.25 | Cement suspension preheating and decomposition belongs to the cement process, while high-efficiency coal separation belongs to coal sorting. The two are completely different in terms of reactors, products and carbon flows; technical compatibility cannot share equipment, carbon flows do not cross, system integration is independent, and emission paths are incompatible, so synergy is weak.
Efficient coking coal preparation | CCS | 0.25 | If the CCS is flue gas capture in the cement or coal chemical industry, it crosses industries with high-efficiency coal preparation, and the flue gas composition and carbon flow do not overlap; the technical adaptability cannot share core equipment, the carbon flow does not overlap, the system integration is independent, and the emission paths are incompatible, so the synergy is weak.
Efficient coking coal preparation | Ultra-low emission | 0.25 | If this ultra-low emission is for flue gas treatment in the cement or coal chemical industry, it is different from high-efficiency coal preparation across industries. The pollutant composition and control objects are different; the technical adaptability cannot share core equipment, the carbon flow does not cross, the system integration is independent, and the emission paths are incompatible, so the synergy is weak.
Efficient coking coal preparation | Belite-based cement | 0.25 | Belite cement is a low-carbon cement clinker, and high-efficiency coal separation is coal sorting. The two are completely different in terms of reactors, products and carbon flows; technical compatibility cannot share equipment, carbon flows do not cross, system integration is independent, and emission paths are incompatible, so synergy is weak.
Efficient coking coal preparation | Magnesium-based cement | 0.25 | Magnesium-based cement is a magnesia cementitious material, and high-efficiency coal separation is coal sorting. The two are completely different in terms of reactors, products, and carbon flows; technical compatibility cannot share equipment, carbon flows do not cross, system integration is independent, and emission paths are incompatible, so synergy is weak.
Efficient coking coal preparation | Cement-chemical co-production | 0.25 | Cement chemical co-production is a cross-industry coupling, while high-efficiency coal preparation is coal sorting. There is no direct interface between the two in reactors, product chains and carbon flows; technical compatibility cannot share equipment, carbon flows do not cross, system integration is independent, and emission paths are incompatible, so synergy is weak.
Efficient coking coal preparation | Calcined clay-based cement | 0.25 | Calcined clay-based cement is a low-carbon cementitious material, and high-efficiency coal separation is coal sorting. There is no direct interface between the two in terms of reactors, products, and carbon flows; technical compatibility cannot share equipment, carbon flows do not cross, system integration is independent, and emission paths are incompatible, so synergy is weak.
Efficient coking coal preparation | Sulfoaluminate cement | 0.25 | Sulphoaluminate cement belongs to special cement, and high-efficiency coal separation belongs to coal sorting. The two are completely different in terms of reactors, products and carbon flows; technical compatibility cannot share equipment, carbon flows do not cross, system integration is independent, and emission paths are incompatible, so synergy is weak.
Efficient coking coal preparation | Carbon-negative clinker | 0.25 | Carbon-negative clinker belongs to low-carbon clinker, and high-efficiency coal separation belongs to coal sorting. There is no direct interface between the two in the reactor and carbon flow; technical adaptability cannot share equipment, carbon flows do not cross, system integration is independent, and emission paths are incompatible, so synergy is weak.
Efficient coking coal preparation | Waste heat utilization | 0.25 | Waste heat utilization is mainly based on heat recovery, and high-efficiency coal separation belongs to coal sorting. The two have limited interfaces on the thermal network and reactors; technical adaptability cannot share core equipment, carbon flow is not direct, system integration is independent, and emission paths are incompatible, so synergy is weak.
Efficient coking coal preparation | Biomass-based briquette fueling | 0.25 | Biomass briquette fuel belongs to biomass combustion, and high-efficiency coal separation belongs to coal sorting. The two are very different in fuel characteristics and reactors; technical adaptability cannot share equipment, carbon flows do not cross, system integration is independent, and emission paths are incompatible, so synergy is weak.
Efficient coking coal preparation | Waste-based briquette fueling | 0.25 | Solid waste briquetting fuel belongs to solid waste combustion, and high-efficiency coal preparation belongs to coal sorting. The two have no shared units in fuel composition and pollutant control; technical adaptability cannot share equipment, carbon flows do not cross, system integration is independent, and emission paths are incompatible, so synergy is weak.
Efficient coking coal preparation | Methanol fueling | 0.25 | Methanol fuel belongs to methanol combustion or utilization, and high-efficiency coal preparation belongs to coal sorting. The two are very different in fuel characteristics and reactors; technical compatibility cannot share equipment, carbon flows do not cross, system integration is independent, and emission paths are incompatible, so synergy is weak.
Efficient coking coal preparation | Natural gas fueling | 0.25 | Natural gas fuel belongs to gas combustion, while high-efficiency coal separation belongs to coal sorting. The two are very different in fuel characteristics and reactors; technical compatibility cannot share equipment, carbon flows do not cross, system integration is independent, and emission paths are incompatible, so synergy is weak.
Efficient coking coal preparation | Full electrification | 0.25 | Full electrification belongs to electricity replacement combustion, while high-efficiency coal preparation belongs to coal sorting. There is no direct interface between the two in energy forms and reactors; technical compatibility cannot share equipment, carbon flows do not cross, system integration is independent, and emission paths are incompatible, so synergy is weak.
Efficient coking coal preparation | Distributed solar energy | 0.25 | Distributed solar energy belongs to photovoltaics or solar thermal, and high-efficiency coal separation belongs to coal sorting. The two are very different in energy form and reactors; technical adaptability cannot share equipment, carbon flows do not cross, system integration is independent, and emission paths are incompatible, so synergy is weak.
Efficient coking coal preparation | Seasonal thermal energy storage | 0.25 | Cross-season thermal storage belongs to thermal storage, and high-efficiency coal separation belongs to coal sorting. There is no direct interface between the two on the thermal network and reactor; technical adaptability cannot share equipment, carbon flows do not cross, system integration is independent, and emission paths are incompatible, so synergy is weak.
Efficient coking coal preparation | Energy-saving combustion | 0.25 | Energy-saving combustion belongs to combustion optimization, and high-efficiency coal preparation belongs to coal sorting. The two partially overlap in combustion control, but the technical routes and reactors are very different; technical adaptability cannot share core equipment, carbon flow is not direct, system integration is independent, and emission paths are incompatible, so synergy is weak.
Efficient coking coal preparation | CO2 heat pump | 0.25 | CO2 heat pumps belong to working fluid circulation, while high-efficiency coal separation belongs to coal sorting. There is no direct interface between the two in the reactor and working fluid; technical compatibility cannot share equipment, carbon flows do not cross, system integration is independent, and emission paths are incompatible, so synergy is weak.
Efficient coking coal preparation | Novel clean combustion | 0.25 | New clean combustion belongs to combustion optimization, and high-efficiency coal separation belongs to coal sorting. The two partially overlap in combustion control, but the technical routes and reactors are very different; technical adaptability cannot share core equipment, carbon flow is not direct, system integration is independent, and emission paths are incompatible, so synergy is weak.
Efficient coking coal preparation | Micro combined heat and power | 0.25 | Micro-cogeneration belongs to distributed power supply and heating, and high-efficiency coal separation belongs to coal sorting. The two are very different in scale and system architecture; technical adaptability cannot share equipment, carbon flows do not cross, system integration is independent, and emission paths are incompatible, so synergy is weak.
Efficient coking coal preparation | High-efficiency P-type PERC monocrystalline solar cell and module manufacturing and application | 0.25 | PERC cells belong to photovoltaic manufacturing, and high-efficiency coal preparation belongs to coal sorting. There is no direct interface between the two in terms of reactors and process goals; technical compatibility cannot share equipment, carbon flows do not cross, system integration is independent, and emission paths are incompatible, so synergy is weak.
Efficient coking coal preparation | Solar power tower | 0.25 | Thin-film photovoltaics belongs to photovoltaic manufacturing, and high-efficiency coal separation belongs to coal sorting. There is no direct interface between the two in terms of reactors and process goals; technical compatibility cannot share equipment, carbon flows do not cross, system integration is independent, and emission paths are incompatible, so synergy is weak.
Efficient coking coal preparation | Flexible cadmium telluride solar cells | 0.25 | Perovskite cells belong to photovoltaic manufacturing, and high-efficiency coal separation belongs to coal sorting. There is no direct interface between the two in terms of reactors and process goals; technical compatibility cannot share equipment, carbon flows do not cross, system integration is independent, and emission paths are incompatible, so synergy is weak.
Efficient coking coal preparation | Perovskite solar cell technology | 0.25 | Tower-type solar thermal power generation belongs to concentrating heat, while high-efficiency coal preparation belongs to coal sorting. The two are very different in energy form and reactors; technical compatibility cannot share equipment, carbon flows do not cross, system integration is independent, and emission paths are incompatible, so synergy is weak.
Efficient coking coal preparation | Photovoltaic-thermal cogeneration system | 0.25 | Photovoltaic combined heat and power generation is a distributed power supply and heating, while high-efficiency coal separation is coal sorting. The two are very different in scale and system architecture; technical adaptability cannot share equipment, carbon flows do not cross, system integration is independent, and emission paths are incompatible, so synergy is weak.
Efficient coking coal preparation | Sustainable photovoltaic module recycling | 0.25 | Photovoltaic module recycling belongs to material recycling, and high-efficiency coal separation belongs to coal sorting. There is no direct interface between the two in terms of reactors and process goals; technical compatibility cannot share equipment, carbon flows do not cross, system integration is independent, and emission paths are incompatible, so synergy is weak.
Efficient coking coal preparation | Low-wind-speed wind power | 0.25 | Wind power belongs to wind power generation, and high-efficiency coal preparation belongs to coal sorting. The two are very different in energy form and system architecture; technical adaptability cannot share equipment, carbon flows do not cross, system integration is independent, and emission paths are incompatible, so synergy is weak.
Efficient coking coal preparation | Semi-direct drive permanent magnet synchronous wind turbine | 0.25 | Wind power belongs to wind power generation, and high-efficiency coal preparation belongs to coal sorting. The two are very different in energy form and system architecture; technical adaptability cannot share equipment, carbon flows do not cross, system integration is independent, and emission paths are incompatible, so synergy is weak.
Efficient coking coal preparation | Dual-rotor wind turbine system | 0.25 | Wind power belongs to wind power generation, and high-efficiency coal preparation belongs to coal sorting. The two are very different in energy form and system architecture; technical adaptability cannot share equipment, carbon flows do not cross, system integration is independent, and emission paths are incompatible, so synergy is weak.
Efficient coking coal preparation | Direct-drive permanent magnet wind power | 0.25 | Low wind speed wind power belongs to wind power generation, and high-efficiency coal preparation belongs to coal sorting. The two are very different in energy form and system architecture; technical adaptability cannot share equipment, carbon flows do not cross, system integration is independent, and emission paths are incompatible, so synergy is weak.
Efficient coking coal preparation | Recycling and high-value utilization of retired wind turbine blades | 0.25 | Blade recycling belongs to material recycling, and high-efficiency coal separation belongs to coal sorting. There is no direct interface between the two in terms of reactors and process goals; technical compatibility cannot share equipment, carbon flows do not cross, system integration is independent, and emission paths are incompatible, so synergy is weak.
Efficient coking coal preparation | Battery electric vehicle | 0.25 | Pure electric vehicles are electric-driven transportation, while high-efficiency coal preparation is coal sorting. The two are very different in energy form and system architecture; technical adaptability cannot share equipment, carbon flows do not cross, system integration is independent, and emission paths are incompatible, so synergy is weak.
Efficient coking coal preparation | Hydrogen fuel cell vehicle | 0.25 | Hydrogen fuel cell vehicles belong to hydrogen energy transportation, and high-efficiency coal separation belongs to coal sorting. The two are very different in energy form and system architecture; technical adaptability cannot share equipment, carbon flows do not cross, system integration is independent, and emission paths are incompatible, so synergy is weak.
CCS | CCS | 0.75 | It is completely homologous with its own CO2 capture, compression, transportation and storage processes in the steel industry. The amine process/low temperature/membrane separation and other units can be directly reused; the carbon flow coupling is highly consistent with the system integration, and the energy consumption synergy and emission path are compatible, so it is a strong synergy.
CCS | Ultra-low emission | 0.5 | Ultra-low emission technology controls steel flue gas SO2, NOx and dust, and carbon capture and storage capture CO2. The two are partially connected in the flue gas purification and compression unit; the technical adaptability can share the experience of desulfurization, denitrification and dust removal, but the capture and treatment goals are different, the carbon flow coupling is not direct, and the system integration is moderately difficult, so it is moderate synergy.
CCS | Steel-chemical co-production | 0.25 | Steelmaking co-production is a steel-chemical coupling, while carbon capture and storage is terminal CO2 capture. There is no direct interface between the two in the reactor, product chain and carbon flow; technical adaptability cannot share core equipment, carbon flows do not cross, system integration is independent, and emission paths are incompatible, so synergy is weak.
CCS | Waste heat recovery | 0.25 | Waste heat recovery is mainly based on heat recovery. Carbon capture and storage regeneration require medium and high temperature heat. The heat grade and working fluid of the two do not match; the technical adaptability cannot share core equipment, the carbon flow is not direct, the system integration is independent, and the energy consumption synergy does not cross, so the synergy is weak.
CCS | Sintering flue gas recirculation | 0.5 | Sintering flue gas circulation can increase flue gas CO2 concentration, and carbon capture and storage can capture part of the carbon flow. The two are partially connected in flue gas purification and carbon management; technical adaptability can share desulfurization, denitrification and compression units, but the sintering and capture system interfaces are limited, carbon flow coupling is moderately difficult, and system integration is moderately difficult, so it is moderate synergy.
CCS | Coke oven gas utilization | 0.25 | Coke oven gas waste heat recovery belongs to the coking process, and carbon capture and storage belongs to steel carbon capture. There is no direct interface between the two in the reactor, heat network and carbon flow; technical adaptability cannot share core equipment, carbon flows do not cross, system integration is independent, and emission paths are incompatible, so synergy is weak.
CCS | Coke oven gas injection into blast furnace | 0.25 | Blast furnace injection of coke oven gas is an iron-making process, and carbon capture and storage is steel carbon capture. There is no direct interface between the two on the reactor, injection object, and carbon flow; technical compatibility cannot share equipment, carbon flows do not cross, system integration is independent, and emission paths are incompatible, so synergy is weak.
CCS | Municipal solid waste binder production | 0.25 | The production of municipal solid waste adhesives belongs to building materials adhesion, while carbon capture and storage belongs to steel carbon capture. There is no direct interface between the two in reactors, material flows and carbon flows; technical compatibility cannot share equipment, carbon flows do not cross, system integration is independent, and emission paths are incompatible, so synergy is weak.
CCS | Industrial solid waste binder production | 0.25 | Industrial solid waste adhesives belong to building material adhesives, and carbon capture and storage belongs to steel carbon capture. The two have no shared units in reactors, material flows, and carbon flows; technical compatibility cannot share equipment, carbon flows do not cross, system integration is independent, and emission paths are incompatible, so synergy is weak.
CCS | Agricultural solid waste binder production | 0.25 | Agricultural solid waste adhesives belong to building material adhesives, and carbon capture and storage belongs to steel carbon capture. There is no direct interface between the two in the reactor, material flow and carbon flow; technical adaptability cannot share equipment, carbon flows do not cross, system integration is independent, and emission paths are incompatible, so synergy is weak.
CCS | Solar-aided fueling | 0.25 | Solar fuels are photothermal or photovoltaic fuels, while carbon capture and storage are steel carbon capture. The two are very different in energy form and reactors; technical adaptability cannot share core equipment, carbon flows do not cross, system integration is independent, and emission paths are incompatible, so synergy is weak.
CCS | Hydrogen-aided fueling | 0.25 | Hydrogen fuel belongs to hydrogen preparation and utilization, while carbon capture and storage belongs to steel carbon capture. The two are very different in fuel characteristics and reactors; technical adaptability cannot share equipment, carbon flows do not cross, system integration is independent, and emission paths are incompatible, so synergy is weak.
CCS | Microwave-aided fueling | 0.25 | Microwave combustion belongs to dielectric heating, while carbon capture and storage belongs to steel carbon capture. The two are completely different in heating methods and reactors; technical compatibility cannot share equipment, carbon flows do not cross, system integration is independent, and emission paths are incompatible, so synergy is weak.
CCS | Biomass-aided fueling | 0.25 | Biomass auxiliary fuel belongs to biomass combustion, while carbon capture and storage belongs to steel carbon capture. The two are very different in fuel characteristics and reactors; technical compatibility cannot share equipment, carbon flows do not cross, system integration is independent, and emission paths are incompatible, so synergy is weak.
CCS | Waste-aided fueling | 0.25 | Solid waste combustion belongs to sludge and solid waste disposal, while carbon capture and storage belongs to steel carbon capture. The two are completely different in terms of fuel composition, pollutant control and carbon flow; technical adaptability cannot share equipment, carbon flows do not cross, system integration is independent, and emission paths are incompatible, so synergy is weak.
CCS | Oxygen-rich burning | 0.25 | Oxygen-enriched combustion is a combustion and CO2 capture process, while carbon capture and storage is a steel carbon capture process. The two are very different in terms of combustion atmosphere, oxygen concentration and flue gas composition; technical adaptability cannot share core equipment, carbon flows do not cross, system integration is independent, and emission paths are incompatible, so synergy is weak.
CCS | Infrared calcination | 0.25 | Infrared calcination belongs to radiation heating, while carbon capture and storage belongs to steel carbon capture. The two have no shared units in heating methods and reactors; technical compatibility cannot share equipment, carbon flows do not cross, system integration is independent, and emission paths are incompatible, so synergy is weak.
CCS | Large-scale new dry process | 0.25 | The large-scale new dry process belongs to the cement kiln process, while carbon capture and storage belongs to steel carbon capture. The two are completely different in terms of reactors, products and carbon flows; technical compatibility cannot share equipment, carbon flows do not cross, system integration is independent, and emission paths are incompatible, so synergy is weak.
CCS | Energy-saving raw material grinding | 0.25 | Energy saving in raw material grinding belongs to grinding power consumption optimization, while carbon capture and storage belongs to steel carbon capture. There is no direct interface between the two in terms of reactors and process goals; technical compatibility cannot share equipment, carbon flows do not cross, system integration is independent, and emission paths are incompatible, so synergy is weak.
CCS | Energy-saving cement grinding | 0.25 | Cement grinding energy saving belongs to grinding power consumption optimization, while carbon capture and storage belongs to steel carbon capture. The two have no shared units in terms of reactors and process goals; technical adaptability cannot share equipment, carbon flows do not cross, system integration is independent, and emission paths are incompatible, so synergy is weak.
CCS | Electrified externally heated rotary kiln calcination | 0.25 | Electrified rotary kilns are electric heating, while carbon capture and storage are steel carbon capture. The two are very different in energy form and reactors; technical compatibility cannot share equipment, carbon flows do not cross, system integration is independent, and emission paths are incompatible, so synergy is weak.
CCS | Suspension calcination | 0.25 | Cement suspension preheating and decomposition belongs to the cement process, while carbon capture and storage belongs to steel carbon capture. The two are completely different in terms of reactors, products and carbon flows; technical compatibility cannot share equipment, carbon flows do not cross, system integration is independent, and emission paths are incompatible, so synergy is weak.
CCS | CCS | 0.75 | Carbon capture and storage technology has the same synonyms as CCS. The capture, compression, transportation and storage processes are exactly the same, and they can share technology packages, equipment selection and storage infrastructure. Carbon flow coupling and system integration are highly consistent, so there is strong synergy.
CCS | Ultra-low emission | 0.25 | If ultra-low emissions refer to other industries or generally refer to flue gas treatment, it is cross-industry with steel carbon capture, and the pollutant composition and control objects are different; technical adaptability cannot share core equipment, carbon flows do not cross, system integration is independent, and emission paths are incompatible, so synergy is weak.
CCS | Belite-based cement | 0.25 | Belite cement is a low-carbon cement clinker, while carbon capture and storage is steel carbon capture. The two are completely different in terms of reactors, products and carbon flows; technical compatibility cannot share equipment, carbon flows do not cross, system integration is independent, and emission paths are incompatible, so synergy is weak.
CCS | Magnesium-based cement | 0.25 | Magnesium-based cement is a magnesia cementitious material, while carbon capture and storage is steel carbon capture. The two are completely different in terms of reactors, products and carbon flows; technical compatibility cannot share equipment, carbon flows do not cross, system integration is independent, and emission paths are incompatible, so synergy is weak.
CCS | Cement-chemical co-production | 0.25 | Cement chemical co-production is a cross-industry coupling, while carbon capture and storage is steel carbon capture. There is no direct interface between the two in reactors, product chains and carbon flows. Technical compatibility cannot share equipment, carbon flows do not cross, system integration is independent, and emission paths are incompatible, so synergy is weak.
CCS | Calcined clay-based cement | 0.25 | Calcined clay-based cement is a low-carbon cementitious material, and carbon capture and storage is steel carbon capture. There is no direct interface between the two in terms of reactors, products and carbon flows; technical compatibility cannot share equipment, carbon flows do not cross, system integration is independent, and emission paths are incompatible, so synergy is weak.
CCS | Sulfoaluminate cement | 0.25 | Sulphoaluminate cement is a special cement, while carbon capture and storage is steel carbon capture. The two are completely different in terms of reactors, products and carbon flows; technical compatibility cannot share equipment, carbon flows do not cross, system integration is independent, and emission paths are incompatible, so synergy is weak.
CCS | Carbon-negative clinker | 0.25 | Carbon-negative clinker is a low-carbon clinker, and carbon capture and storage is a steel carbon capture. There is no direct interface between the two in the reactor and carbon flow; technical compatibility cannot share equipment, carbon flows do not cross, system integration is independent, and emission paths are incompatible, so synergy is weak.
CCS | Waste heat utilization | 0.25 | Waste heat utilization is mainly based on heat recovery. Carbon capture and storage regeneration require medium and high temperature heat. The heat grade and working fluid of the two do not match; the technical adaptability cannot share core equipment, the carbon flow is not direct, the system integration is independent, and the energy consumption synergy does not cross, so the synergy is weak.
CCS | Biomass-based briquette fueling | 0.25 | Biomass briquette fuel belongs to biomass combustion, while carbon capture and storage belongs to steel carbon capture. The two are very different in fuel characteristics and reactors; technical adaptability cannot share equipment, carbon flows do not cross, system integration is independent, and emission paths are incompatible, so synergy is weak.
CCS | Waste-based briquette fueling | 0.25 | Solid waste briquetting fuel belongs to solid waste combustion, while carbon capture and storage belongs to steel carbon capture. The two have no shared units in terms of fuel composition and pollutant control; technical adaptability cannot share equipment, carbon flows do not cross, system integration is independent, and emission paths are incompatible, so synergy is weak.
CCS | Methanol fueling | 0.5 | Methanol fuel preparation can absorb CO2, and carbon capture and storage can provide high-purity CO2 for methanol synthesis. The two are partially connected in terms of carbon utilization and gas purification. Technical adaptability can share compression, purification, and synthesis units, but the interface between steel carbon capture and methanol systems is limited. Carbon flow coupling is moderately difficult, and system integration is moderately difficult, so it is moderately synergistic.
CCS | Natural gas fueling | 0.25 | Natural gas fuel belongs to gas combustion, while carbon capture and storage belongs to steel carbon capture. The two are very different in fuel characteristics and reactors; technical adaptability cannot share equipment, carbon flows do not cross, system integration is independent, and emission paths are incompatible, so synergy is weak.
CCS | Full electrification | 0.25 | Full electrification belongs to electricity replacement combustion, while carbon capture and storage belongs to steel carbon capture. There is no direct interface between the two in terms of energy form and reactor; technical adaptability cannot share equipment, carbon flows do not cross, system integration is independent, and emission paths are incompatible, so synergy is weak.
CCS | Distributed solar energy | 0.25 | Distributed solar energy belongs to photovoltaic or solar thermal, while carbon capture and storage belongs to steel carbon capture. The two are very different in energy form and reactor; technical adaptability cannot share equipment, carbon flows do not cross, system integration is independent, and emission paths are incompatible, so synergy is weak.
CCS | Seasonal thermal energy storage | 0.25 | Cross-season thermal storage belongs to thermal storage, while carbon capture and storage belongs to steel carbon capture. There is no direct interface between the two on the thermal network and reactor; technical adaptability cannot share equipment, carbon flows do not cross, system integration is independent, and emission paths are incompatible, so synergy is weak.
CCS | Energy-saving combustion | 0.25 | Energy-saving combustion belongs to combustion optimization, while carbon capture and storage belongs to steel carbon capture. The two partially overlap in combustion control, but the technical routes and reactors are very different; technical adaptability cannot share core equipment, carbon flow is not direct, system integration is independent, and emission paths are incompatible, so synergy is weak.
CCS | CO2 heat pump | 0.5 | The CO2 heat pump uses CO2 as the working fluid. Carbon capture and storage can provide CO2 and share the compression purification unit. The two are partially connected in terms of carbon working fluid and system integration. The technical adaptability can share the CO2 storage and transportation and heat pump units. However, the interface between the steel carbon capture and heat pump systems is limited. There is a medium difficulty in carbon flow coupling and system integration, so it is a medium synergy.
CCS | Novel clean combustion | 0.25 | New clean combustion belongs to combustion optimization, while carbon capture and storage belongs to steel carbon capture. The two partially overlap in combustion control, but the technical routes and reactors are very different; technical adaptability cannot share core equipment, carbon flow is not direct, system integration is independent, and emission paths are incompatible, so synergy is weak.
CCS | Micro combined heat and power | 0.25 | Micro-cogeneration belongs to distributed power supply and heating, while carbon capture and storage belongs to steel carbon capture. The two are very different in scale and system architecture; technical adaptability cannot share equipment, carbon flows do not cross, system integration is independent, and emission paths are incompatible, so synergy is weak.
CCS | High-efficiency P-type PERC monocrystalline solar cell and module manufacturing and application | 0.25 | PERC cells belong to photovoltaic manufacturing, while carbon capture and storage belongs to steel carbon capture. There is no direct interface between the two in terms of reactors and process goals; technical compatibility cannot share equipment, carbon flows do not cross, system integration is independent, and emission paths are incompatible, so synergy is weak.
CCS | Solar power tower | 0.25 | Thin-film photovoltaics belongs to photovoltaic manufacturing, while carbon capture and storage belongs to steel carbon capture. There is no direct interface between the two in terms of reactors and process targets; technical compatibility cannot share equipment, carbon flows do not cross, system integration is independent, and emission paths are incompatible, so synergy is weak.
CCS | Flexible cadmium telluride solar cells | 0.25 | Perovskite cells belong to photovoltaic manufacturing, while carbon capture and storage belongs to steel carbon capture. There is no direct interface between the two in terms of reactors and process goals; technical compatibility cannot share equipment, carbon flows do not cross, system integration is independent, and emission paths are incompatible, so synergy is weak.
CCS | Perovskite solar cell technology | 0.25 | Tower-type solar thermal power generation is a concentrator, while carbon capture and storage is steel carbon capture. The two are very different in energy form and reactors; technical compatibility cannot share equipment, carbon flows do not cross, system integration is independent, and emission paths are incompatible, so synergy is weak.
CCS | Photovoltaic-thermal cogeneration system | 0.25 | Photovoltaic cogeneration belongs to distributed power supply and heating, while carbon capture and storage belongs to steel carbon capture. The two are very different in scale and system architecture; technical adaptability cannot share equipment, carbon flows do not cross, system integration is independent, and emission paths are incompatible, so synergy is weak.
CCS | Sustainable photovoltaic module recycling | 0.25 | Photovoltaic module recycling belongs to material recycling, while carbon capture and storage belongs to steel carbon capture. There is no direct interface between the two in terms of reactors and process targets; technical compatibility cannot share equipment, carbon flows do not cross, system integration is independent, and emission paths are incompatible, so synergy is weak.
CCS | Low-wind-speed wind power | 0.25 | Wind power belongs to wind power generation, while carbon capture and storage belongs to steel carbon capture. The two are very different in energy form and system architecture; technical adaptability cannot share equipment, carbon flows do not cross, system integration is independent, and emission paths are incompatible, so synergy is weak.
CCS | Semi-direct drive permanent magnet synchronous wind turbine | 0.25 | Wind power belongs to wind power generation, while carbon capture and storage belongs to steel carbon capture. The two are very different in energy form and system architecture; technical adaptability cannot share equipment, carbon flows do not cross, system integration is independent, and emission paths are incompatible, so synergy is weak.
CCS | Dual-rotor wind turbine system | 0.25 | Wind power belongs to wind power generation, while carbon capture and storage belongs to steel carbon capture. The two are very different in energy form and system architecture; technical adaptability cannot share equipment, carbon flows do not cross, system integration is independent, and emission paths are incompatible, so synergy is weak.
CCS | Direct-drive permanent magnet wind power | 0.25 | Low wind speed wind power belongs to wind power generation, while carbon capture and storage belongs to steel carbon capture. The two are very different in energy form and system architecture; technical adaptability cannot share equipment, carbon flows do not cross, system integration is independent, and emission paths are incompatible, so synergy is weak.
CCS | Recycling and high-value utilization of retired wind turbine blades | 0.25 | Blade recycling belongs to material recycling, while carbon capture and storage belongs to steel carbon capture. There is no direct interface between the two in terms of reactors and process goals; technical compatibility cannot share equipment, carbon flows do not cross, system integration is independent, and emission paths are incompatible, so synergy is weak.
CCS | Battery electric vehicle | 0.25 | Pure electric vehicles are electric-driven transportation, while carbon capture and storage are steel carbon capture. The two are very different in energy form and system architecture; technical adaptability cannot share equipment, carbon flows do not cross, system integration is independent, and emission paths are incompatible, so synergy is weak.
CCS | Hydrogen fuel cell vehicle | 0.25 | Hydrogen fuel cell vehicles belong to hydrogen energy transportation, while carbon capture and storage belongs to steel carbon capture. The two are very different in energy form and system architecture; technical adaptability cannot share equipment, carbon flows do not cross, system integration is independent, and emission paths are incompatible, so synergy is weak.
Ultra-low emission | Ultra-low emission | 0.75 | It has the same origin as its own in flue gas desulfurization, denitrification, dust removal and ultra-low emission control in the steel industry. The treatment process, equipment selection and operating parameters can be directly reused; pollutant control and emission paths are highly consistent, and system integration and energy consumption are synergistic, so it is a strong synergy.
Ultra-low emission | Steel-chemical co-production | 0.5 | Steel-chemical co-production is a coupling of steel and chemical industries, and ultra-low emission technology controls steel flue gas. The two are partially connected in gas purification and pollutant control. The technical adaptability can share experience in desulfurization, denitrification and dust removal. However, the interface between steel-co-production and ultra-low emission systems is limited, carbon flow is not direct, and system integration is moderately difficult, so it is a medium synergy.
Ultra-low emission | Waste heat recovery | 0.5 | Ultra-low emission flue gas treatment, waste heat recovery can recover the sensible heat of the flue gas, and the two are partially connected in flue gas cooling and heat recovery; technical adaptability can share heat exchange and dust removal units, but the interface between the treatment and heat recovery systems is limited, carbon flow is not direct, and system integration is moderately difficult, so it is moderate synergy.
Ultra-low emission | Sintering flue gas recirculation | 0.5 | Sintering flue gas circulation can increase pollutant concentration and optimize treatment, and ultra-low emission technology can treat sintering flue gas. The two are partially connected in terms of flue gas purification and pollutant control; technical adaptability can share desulfurization, denitrification and dust removal units, but the interface between sintering and ultra-low emission systems is limited. Carbon flow coupling is moderately difficult, and system integration is moderately difficult, so it is moderate synergy.
Ultra-low emission | Coke oven gas utilization | 0.5 | Coke oven gas waste heat recovery is a coking process, and ultra-low emission technology controls coking flue gas. The two are partially connected in terms of gas purification and pollutant control. The technical adaptability can share desulfurization, denitrification and dust removal experience, but the interface between coking and ultra-low emission systems is limited, carbon flow is not direct, and system integration is moderately difficult, so it is moderate synergy.
Ultra-low emission | Coke oven gas injection into blast furnace | 0.5 | Blast furnace injection of coke oven gas is an iron-making process, and ultra-low emission technology controls iron-making flue gas. The two are partially connected in terms of gas purification and pollutant control. The technical adaptability can share desulfurization, denitrification and dust removal experience, but the interface between the blast furnace and the ultra-low emission system is limited, the carbon flow is not direct, and system integration is moderately difficult, so it is moderate synergy.
Ultra-low emission | Municipal solid waste binder production | 0.25 | Urban solid waste adhesive production belongs to building materials adhesion, and ultra-low emission technology belongs to steel flue gas treatment. There is no direct interface between the two in terms of reactors, material flows, and pollutant composition. Technical compatibility cannot share equipment, carbon flows do not cross, system integration is independent, and emission paths are incompatible, so synergy is weak.
Ultra-low emission | Industrial solid waste binder production | 0.25 | Industrial solid waste adhesives belong to building materials adhesives, while ultra-low emission technology belongs to steel flue gas treatment. The two have no shared units in terms of reactors, material flows, and pollutant compositions; technical compatibility cannot share equipment, carbon flows do not cross, system integration is independent, and emission paths are incompatible, so synergy is weak.
Ultra-low emission | Agricultural solid waste binder production | 0.25 | Agricultural solid waste adhesives belong to building material adhesives, while ultra-low emission technology belongs to steel flue gas treatment. There is no direct interface between the two in terms of reactors, material flows, and pollutant composition. Technical compatibility cannot share equipment, carbon flows do not cross, system integration is independent, and emission paths are incompatible, so synergy is weak.
Ultra-low emission | Solar-aided fueling | 0.25 | Solar fuels are photothermal or photovoltaic fuels, while ultra-low emission technologies are steel flue gas treatment. The two are very different in energy form and reactors; technical adaptability cannot share core equipment, carbon flows do not cross, system integration is independent, and emission paths are incompatible, so synergy is weak.
Ultra-low emission | Hydrogen-aided fueling | 0.25 | Hydrogen fuel belongs to hydrogen preparation and utilization, while ultra-low emission technology belongs to steel flue gas treatment. The two are very different in fuel characteristics and reactors; technical adaptability cannot share equipment, carbon flows do not cross, system integration is independent, and emission paths are incompatible, so synergy is weak.
Ultra-low emission | Microwave-aided fueling | 0.25 | Microwave combustion belongs to dielectric heating, while ultra-low emission technology belongs to steel flue gas treatment. The two are completely different in heating methods and reactors; technical compatibility cannot share equipment, carbon flows do not cross, system integration is independent, and emission paths are incompatible, so synergy is weak.
Ultra-low emission | Biomass-aided fueling | 0.25 | Biomass auxiliary fuel belongs to biomass combustion, and ultra-low emission technology belongs to steel flue gas treatment. The two are very different in fuel characteristics and reactors; technical adaptability cannot share equipment, carbon flows do not cross, system integration is independent, and emission paths are incompatible, so synergy is weak.
Ultra-low emission | Waste-aided fueling | 0.25 | Solid waste combustion belongs to sludge and solid waste disposal, while ultra-low emission technology belongs to steel flue gas treatment. The two are completely different in terms of fuel composition, pollutant control and ash treatment; technical compatibility cannot share equipment, carbon flows do not cross, system integration is independent, and emission paths are incompatible, so synergy is weak.
Ultra-low emission | Oxygen-rich burning | 0.5 | Oxygen-enriched combustion is a combustion and CO2 capture process, and ultra-low emission technology controls steel flue gas. The two are partially connected in terms of flue gas purification and pollutant control. The technical adaptability can share desulfurization, denitrification and dust removal units, but the interface between oxy-enriched combustion and ultra-low emission systems is limited, carbon flow is not direct, and system integration is moderately difficult, so it is moderate synergy.
Ultra-low emission | Infrared calcination | 0.25 | Infrared calcination belongs to radiation heating, while ultra-low emission technology belongs to steel flue gas treatment. The two have no shared units in heating methods and reactors; technical compatibility cannot share equipment, carbon flows do not cross, system integration is independent, and emission paths are incompatible, so synergy is weak.
Ultra-low emission | Large-scale new dry process | 0.25 | The large-scale new dry process belongs to the cement kiln process, while the ultra-low emission technology belongs to the steel flue gas treatment. The two are completely different in terms of reactors, pollutant composition and carbon flow. Technical compatibility cannot share equipment, carbon flows do not cross, system integration is independent, and emission paths are incompatible, so synergy is weak.
Ultra-low emission | Energy-saving raw material grinding | 0.25 | Energy saving in raw material grinding belongs to grinding power consumption optimization, while ultra-low emission technology belongs to steel flue gas treatment. There is no direct interface between the two in terms of reactors and process goals; technical compatibility cannot share equipment, carbon flows do not cross, system integration is independent, and emission paths are incompatible, so synergy is weak.
Ultra-low emission | Energy-saving cement grinding | 0.25 | Cement grinding energy saving belongs to the optimization of grinding power consumption, while ultra-low emission technology belongs to steel flue gas control. The two have no shared units in terms of reactors and process goals; technical compatibility cannot share equipment, carbon flows do not cross, system integration is independent, and emission paths are incompatible, so synergy is weak.
Ultra-low emission | Electrified externally heated rotary kiln calcination | 0.25 | The electrified rotary kiln belongs to electric heating, while the ultra-low emission technology belongs to steel flue gas treatment. The two are very different in energy form and reactor; the technical adaptability cannot share equipment, the carbon flow does not cross, the system integration is independent, and the emission paths are incompatible, so the synergy is weak.
Ultra-low emission | Suspension calcination | 0.25 | Cement suspension preheating and decomposition belongs to the cement process, while ultra-low emission technology belongs to steel flue gas treatment. The two are completely different in terms of reactors, pollutant composition and carbon flow. Technical compatibility cannot share equipment, carbon flows do not cross, system integration is independent, and emission paths are incompatible, so synergy is weak.
Ultra-low emission | CCS | 0.25 | CCS is terminal CO2 capture, while ultra-low emission technology is steel flue gas treatment. The two have different goals in pollutant control and carbon capture. Technical compatibility cannot share core equipment, carbon flow is not direct, system integration is independent, and emission paths are incompatible, so synergy is weak.
Ultra-low emission | Ultra-low emission | 0.5 | If ultra-low emissions refer to other industries or generally refer to flue gas treatment, they partially overlap with ultra-low emissions from steel in terms of desulfurization, denitrification, and dust removal, and governance experience can be shared; technical adaptability can be partially transferred, but pollutant composition and control objects are different, carbon flow is not direct, and system integration is moderately difficult, so it is moderate synergy.
Ultra-low emission | Belite-based cement | 0.25 | Belite Cement is a low-carbon cement clinker, while ultra-low emission technology is a steel flue gas treatment. The two are completely different in terms of reactors, pollutant composition and carbon flow. Technical compatibility cannot share equipment, carbon flows do not cross, system integration is independent, and emission paths are incompatible, so synergy is weak.
Ultra-low emission | Magnesium-based cement | 0.25 | Magnesium-based cement is a magnesia cementitious material, and ultra-low emission technology is a steel flue gas treatment. The two are completely different in terms of reactors, pollutant composition, and carbon flow. Technical compatibility cannot share equipment, carbon flows do not cross, system integration is independent, and emission paths are incompatible, so synergy is weak.
Ultra-low emission | Cement-chemical co-production | 0.25 | Cement chemical co-production is a cross-industry coupling, while ultra-low emission technology is a steel flue gas treatment. There is no direct interface between the two in terms of reactors, product chains and pollutant composition. Technical compatibility cannot share equipment, carbon flows do not cross, system integration is independent, and emission paths are incompatible, so synergy is weak.
Ultra-low emission | Calcined clay-based cement | 0.25 | Calcined clay-based cement is a low-carbon cementitious material, and ultra-low emission technology is a steel flue gas treatment. There is no direct interface between the two in terms of reactors, pollutant composition, and carbon flow. Technical compatibility cannot share equipment, carbon flows do not cross, system integration is independent, and emission paths are incompatible, so synergy is weak.
Ultra-low emission | Sulfoaluminate cement | 0.25 | Sulphoaluminate cement is a special cement, and ultra-low emission technology is a steel flue gas treatment. The two are completely different in terms of reactors, pollutant composition, and carbon flow. Technical compatibility cannot share equipment, carbon flows do not cross, system integration is independent, and emission paths are incompatible, so synergy is weak.
Ultra-low emission | Carbon-negative clinker | 0.25 | Carbon-negative clinker belongs to low-carbon clinker, and ultra-low emission technology belongs to steel flue gas treatment. There is no direct interface between the two in terms of reactors and pollutant composition; technical compatibility cannot share equipment, carbon flows do not cross, system integration is independent, and emission paths are incompatible, so synergy is weak.
Ultra-low emission | Waste heat utilization | 0.25 | Waste heat utilization is mainly based on heat recovery, while ultra-low emission technology is mainly based on pollutant control. The interfaces between the two are limited in thermal network and flue gas treatment systems; technical adaptability cannot share core equipment, carbon flow is not direct, system integration is independent, and emission paths are incompatible, so synergy is weak.
Ultra-low emission | Biomass-based briquette fueling | 0.25 | Biomass briquette fuel belongs to biomass combustion, and ultra-low emission technology belongs to steel flue gas treatment. The two are very different in fuel characteristics and pollutant composition; technical adaptability cannot share equipment, carbon flows do not cross, system integration is independent, and emission paths are incompatible, so synergy is weak.
Ultra-low emission | Waste-based briquette fueling | 0.25 | Solid waste briquetting fuel belongs to solid waste combustion, and ultra-low emission technology belongs to steel flue gas treatment. The two have no shared units in fuel composition and pollutant control; technical adaptability cannot share equipment, carbon flows do not cross, system integration is independent, and emission paths are incompatible, so synergy is weak.
Ultra-low emission | Methanol fueling | 0.25 | Methanol fuel belongs to methanol combustion or utilization, while ultra-low emission technology belongs to steel flue gas treatment. The two are very different in fuel characteristics and pollutant composition; technical adaptability cannot share equipment, carbon flows do not cross, system integration is independent, and emission paths are incompatible, so synergy is weak.
Ultra-low emission | Natural gas fueling | 0.25 | Natural gas fuel belongs to gas combustion, while ultra-low emission technology belongs to steel flue gas treatment. The two are very different in fuel characteristics and pollutant composition; technical adaptability cannot share equipment, carbon flows do not cross, system integration is independent, and emission paths are incompatible, so synergy is weak.
Ultra-low emission | Full electrification | 0.25 | Full electrification belongs to electricity replacement combustion, while ultra-low emission technology belongs to steel flue gas treatment. There is no direct interface between the two in energy forms and reactors; technical adaptability cannot share equipment, carbon flows do not cross, system integration is independent, and emission paths are incompatible, so synergy is weak.
Ultra-low emission | Distributed solar energy | 0.25 | Distributed solar energy belongs to photovoltaic or solar thermal, while ultra-low emission technology belongs to steel flue gas treatment. The two are very different in energy form and reactor; technical adaptability cannot share equipment, carbon flows do not cross, system integration is independent, and emission paths are incompatible, so synergy is weak.
Ultra-low emission | Seasonal thermal energy storage | 0.25 | Cross-season heat storage is a thermal storage, and ultra-low emission technology is a steel flue gas treatment. There is no direct interface between the two on the thermal network and reactor; technical compatibility cannot share equipment, carbon flows do not cross, system integration is independent, and emission paths are incompatible, so synergy is weak.
Ultra-low emission | Energy-saving combustion | 0.25 | Energy-saving combustion belongs to combustion optimization, and ultra-low emission technology belongs to steel flue gas control. The two partially overlap in combustion control and pollutant control, but the technical routes and governance logic are quite different; technical adaptability cannot share core equipment, carbon flow is not direct, system integration is independent, and emission paths are incompatible, so synergy is weak.
Ultra-low emission | CO2 heat pump | 0.25 | CO2 heat pumps belong to working fluid circulation, while ultra-low emission technology belongs to steel flue gas treatment. There is no direct interface between the two in the reactor and working fluid; technical compatibility cannot share equipment, carbon flows do not cross, system integration is independent, and emission paths are incompatible, so synergy is weak.
Ultra-low emission | Novel clean combustion | 0.25 | New clean combustion belongs to combustion optimization, while ultra-low emission technology belongs to steel flue gas control. The two partially overlap in combustion control and pollutant control, but the technical routes and governance logic are quite different; technical adaptability cannot share core equipment, carbon flow is not direct, system integration is independent, and emission paths are incompatible, so synergy is weak.
Ultra-low emission | Micro combined heat and power | 0.25 | Micro-cogeneration belongs to distributed power supply and heating, while ultra-low emission technology belongs to steel flue gas treatment. The two are very different in scale and system architecture; technical adaptability cannot share equipment, carbon flows do not cross, system integration is independent, and emission paths are incompatible, so synergy is weak.
Ultra-low emission | High-efficiency P-type PERC monocrystalline solar cell and module manufacturing and application | 0.25 | PERC cells belong to photovoltaic manufacturing, and ultra-low emission technology belongs to steel flue gas control. There is no direct interface between the two in terms of reactors and process goals; technical compatibility cannot share equipment, carbon flows do not cross, system integration is independent, and emission paths are incompatible, so synergy is weak.
Ultra-low emission | Solar power tower | 0.25 | Thin-film photovoltaics belongs to photovoltaic manufacturing, and ultra-low emission technology belongs to steel flue gas treatment. There is no direct interface between the two in terms of reactors and process goals; technical compatibility cannot share equipment, carbon flows do not cross, system integration is independent, and emission paths are incompatible, so synergy is weak.
Ultra-low emission | Flexible cadmium telluride solar cells | 0.25 | Perovskite cells belong to photovoltaic manufacturing, and ultra-low emission technology belongs to steel flue gas control. There is no direct interface between the two in terms of reactors and process goals; technical compatibility cannot share equipment, carbon flows do not cross, system integration is independent, and emission paths are incompatible, so synergy is weak.
Ultra-low emission | Perovskite solar cell technology | 0.25 | Tower-type solar thermal power generation belongs to concentrating heat, while ultra-low emission technology belongs to steel flue gas treatment. The two are very different in energy form and reactor. Technical compatibility cannot share equipment, carbon flows do not cross, system integration is independent, and emission paths are incompatible, so synergy is weak.
Ultra-low emission | Photovoltaic-thermal cogeneration system | 0.25 | Photovoltaic cogeneration belongs to distributed power supply and heating, while ultra-low emission technology belongs to steel flue gas control. The two are very different in scale and system architecture; technical adaptability cannot share equipment, carbon flows do not cross, system integration is independent, and emission paths are incompatible, so synergy is weak.
Ultra-low emission | Sustainable photovoltaic module recycling | 0.25 | Photovoltaic module recycling belongs to material recycling, while ultra-low emission technology belongs to steel flue gas treatment. There is no direct interface between the two in terms of reactors and process goals; technical compatibility cannot share equipment, carbon flows do not cross, system integration is independent, and emission paths are incompatible, so synergy is weak.
Ultra-low emission | Low-wind-speed wind power | 0.25 | Wind power belongs to wind power generation, while ultra-low emission technology belongs to steel flue gas treatment. The two are very different in energy form and system architecture; technical adaptability cannot share equipment, carbon flows do not cross, system integration is independent, and emission paths are incompatible, so synergy is weak.
Ultra-low emission | Semi-direct drive permanent magnet synchronous wind turbine | 0.25 | Wind power belongs to wind power generation, while ultra-low emission technology belongs to steel flue gas treatment. The two are very different in energy form and system architecture; technical adaptability cannot share equipment, carbon flows do not cross, system integration is independent, and emission paths are incompatible, so synergy is weak.
Ultra-low emission | Dual-rotor wind turbine system | 0.25 | Wind power belongs to wind power generation, while ultra-low emission technology belongs to steel flue gas treatment. The two are very different in energy form and system architecture; technical adaptability cannot share equipment, carbon flows do not cross, system integration is independent, and emission paths are incompatible, so synergy is weak.
Ultra-low emission | Direct-drive permanent magnet wind power | 0.25 | Low wind speed wind power belongs to wind power generation, while ultra-low emission technology belongs to steel flue gas control. The two are very different in energy form and system architecture; technical adaptability cannot share equipment, carbon flows do not cross, system integration is independent, and emission paths are incompatible, so synergy is weak.
Ultra-low emission | Recycling and high-value utilization of retired wind turbine blades | 0.25 | Blade recycling belongs to material recycling, and ultra-low emission technology belongs to steel flue gas treatment. There is no direct interface between the two in terms of reactors and process goals; technical compatibility cannot share equipment, carbon flows do not cross, system integration is independent, and emission paths are incompatible, so synergy is weak.
Ultra-low emission | Battery electric vehicle | 0.25 | Pure electric vehicles belong to electric-driven transportation, while ultra-low emission technology belongs to steel flue gas control. The two are very different in energy form and system architecture; technical adaptability cannot share equipment, carbon flows do not cross, system integration is independent, and emission paths are incompatible, so synergy is weak.
Ultra-low emission | Hydrogen fuel cell vehicle | 0.25 | Hydrogen fuel cell vehicles belong to hydrogen energy transportation, while ultra-low emission technology belongs to steel flue gas control. The two are very different in energy form and system architecture; technical adaptability cannot share equipment, carbon flows do not cross, system integration is independent, and emission paths are incompatible, so synergy is weak.
Steel-chemical co-production | Steel-chemical co-production | 0.75 | It is completely homologous with its own steel and chemical co-production, coke oven gas/blast furnace gas reforming, methanol/hydrogen synthesis and waste heat integration. The gas purification, conversion, synthesis and heat recovery units can be directly reused; in the carbon flow coupling, coal gas and CO2 enter the chemical chain, and the system integration and emission paths are highly consistent, so it is a strong synergy.
Steel-chemical co-production | Waste heat recovery | 0.5 | The steelmaking co-production process generates a large amount of medium and low-temperature waste heat and steam. The waste heat recovery can be recycled for chemical preheating and steam network; in terms of technical adaptability, heat exchangers, steam generators and heat integration units can be shared. However, the interface between the chemical reactor and the waste heat pipe network is limited, the carbon flow is not direct, and the system integration is moderately difficult, so it is moderately collaborative.
Steel-chemical co-production | Sintering flue gas recirculation | 0.5 | Sintering flue gas circulation can improve flue gas CO2 concentration and waste heat quality, and tempering co-production can utilize part of CO2 and waste heat; in terms of technical adaptability, gas purification, compression and heat integration units can be shared, but the interface between sintering and chemical reactors is limited, carbon flow coupling is moderately difficult, and system integration is moderately difficult, so it is moderately collaborative.
Steel-chemical co-production | Coke oven gas utilization | 0.5 | Coke oven gas is an important raw material for steelmaking co-production. Waste heat recovery can recover the sensible heat of the gas and improve gas utilization efficiency. In terms of technical adaptability, gas purification, reforming and heat recovery units can be shared. The gas enters the chemical chain during carbon flow. However, the interface between coking and chemical reactors is limited, and system integration is moderately difficult, so it is moderately synergistic.
Steel-chemical co-production | Coke oven gas injection into blast furnace | 0.5 | Blast furnace injection coke oven gas and tempering co-production belong to the same gas utilization route and can share experience in gas purification, compression and injection. In terms of technical adaptability, gas utilization can be partially connected, but the interface between the blast furnace and the chemical reactor is limited, carbon flow coupling is moderately difficult, and system integration is moderately difficult, so it is moderately synergistic.
Steel-chemical co-production | Municipal solid waste binder production | 0.25 | Urban solid waste adhesive production belongs to building materials adhesive production, and steel co-production belongs to steel-chemical coupling. There is no direct interface between the two in terms of reactors, material flows and products; technical adaptability cannot share core equipment, carbon flows do not cross, system integration is independent, and emission paths are incompatible, so synergy is weak.
Steel-chemical co-production | Industrial solid waste binder production | 0.5 | Industrial solid waste adhesives can use steam, heat and some chemical raw materials provided by steel co-production; in terms of technical adaptability, they can share thermal integration and material handling units, but the adhesives are very different from the steel chemical system, the carbon flow is not direct, and the system integration is moderately difficult, so it is a medium synergy.
Steel-chemical co-production | Agricultural solid waste binder production | 0.25 | Agricultural solid waste adhesives belong to building materials adhesives, and steel co-production belongs to steel-chemical coupling. The two have no direct interfaces in reactors, material flows, and products; technical compatibility cannot share equipment, carbon flows do not cross, system integration is independent, and emission paths are incompatible, so synergy is weak.
Steel-chemical co-production | Solar-aided fueling | 0.25 | Solar fuel is a photothermal or photovoltaic fuel, and steel co-production is a steel-chemical coupling. The two are very different in energy form and reactor; technical adaptability cannot share core equipment, carbon flows do not cross, system integration is independent, and emission paths are incompatible, so synergy is weak.
Steel-chemical co-production | Hydrogen-aided fueling | 0.25 | Hydrogen fuel belongs to the preparation and utilization of hydrogen. Although steel co-production can produce hydrogen, it is mainly chemical co-production. There is no direct interface between the two in reactors and products. Technical compatibility cannot share core equipment, carbon flows do not cross, system integration is independent, and emission paths are incompatible, so synergy is weak.
Steel-chemical co-production | Microwave-aided fueling | 0.25 | Microwave combustion is a dielectric heating, and tempering co-production is a steel-chemical coupling. The heating methods and reactors of the two are completely different; technical compatibility cannot share equipment, carbon flows do not cross, system integration is independent, and emission paths are incompatible, so synergy is weak.
Steel-chemical co-production | Biomass-aided fueling | 0.5 | Biomass auxiliary fuel can provide biomass gas and heat, and steelmaking co-production can co-gasify or utilize biomass; in terms of technical adaptability, gasification, purification and heat integration units can be shared, but the biomass and steel chemical systems are very different, and there are medium difficulties in carbon flow coupling and system integration, so it is medium synergy.
Steel-chemical co-production | Waste-aided fueling | 0.5 | Solid waste combustion can provide heat and part of the synthesis gas, and steelmaking co-production can utilize waste heat and CO2; in terms of technical adaptability, heat recovery and gas purification units can be shared, but the solid waste and steel chemical systems are very different, and there are medium difficulties in carbon flow coupling and system integration, so it is medium synergy.
Steel-chemical co-production | Oxygen-rich burning | 0.25 | Oxygen-enriched combustion is a combustion and CO2 capture process, while steel co-production is a steel-chemical coupling. The two are very different in terms of combustion atmosphere and reactor; technical compatibility cannot share core equipment, carbon flows do not cross, system integration is independent, and emission paths are incompatible, so synergy is weak.
Steel-chemical co-production | Infrared calcination | 0.25 | Infrared calcination belongs to radiation heating, and tempering co-production belongs to steel-chemical coupling. The two heating methods and reactors do not share units; technical compatibility cannot share equipment, carbon flows do not cross, system integration is independent, and emission paths are incompatible, so synergy is weak.
Steel-chemical co-production | Large-scale new dry process | 0.5 | The large-scale new dry process cement kiln can generate waste heat and CO2, and the steel cogeneration can provide syngas and chemical raw materials; in terms of technical adaptability, the heat integration and gas purification units can be shared, but the cement and steel chemical systems are very different, and there is a medium difficulty in carbon flow coupling and system integration, so it is a medium synergy.
Steel-chemical co-production | Energy-saving raw material grinding | 0.5 | For energy saving in raw material grinding, the electricity and heat provided by steel co-production can be used to reduce grinding power consumption; in terms of technical adaptability, power management and heat integration units can be shared, but the grinding and steel chemical systems are very different, the carbon flow is not direct, and the system integration is moderately difficult, so it is a medium synergy.
Steel-chemical co-production | Energy-saving cement grinding | 0.5 | Cement grinding energy saving can use the electricity and heat provided by steel co-generation to reduce grinding power consumption; in terms of technical adaptability, power management and heat integration units can be shared, but the grinding and steel chemical systems are very different, the carbon flow is not direct, and the system integration is moderately difficult, so it is moderate synergy.
Steel-chemical co-production | Electrified externally heated rotary kiln calcination | 0.25 | Electrified rotary kilns are electric heating, while tempering co-production is steel-chemical coupling. The energy forms and reactors of the two are very different. Technical compatibility cannot share equipment, carbon flows do not cross, system integration is independent, and emission paths are incompatible, so synergy is weak.
Steel-chemical co-production | Suspension calcination | 0.25 | Cement suspension preheating and decomposition belongs to the cement process, and tempering co-production belongs to the steel-chemical coupling. The reactors and products of the two are completely different; the technical compatibility cannot share equipment, the carbon flow does not cross, the system integration is independent, and the emission paths are incompatible, so the synergy is weak.
Steel-chemical co-production | CCS | 0.25 | If the CCS is terminal capture in the cement or coal chemical industry, it is cross-industry with steel co-production, and the flue gas composition and carbon flow do not overlap; the technical adaptability cannot share core equipment, the carbon flow does not overlap, the system integration is independent, and the emission paths are incompatible, so the synergy is weak.
Steel-chemical co-production | Ultra-low emission | 0.25 | If this ultra-low emission is used for flue gas treatment in other industries, it is different from the cross-industry steelmaking co-production, with different pollutant composition and control objects; technical adaptability cannot share core equipment, carbon flows do not cross, system integration is independent, and emission paths are incompatible, so synergy is weak.
Steel-chemical co-production | Belite-based cement | 0.25 | Belite Cement is a low-carbon cement clinker, and tempering co-production is a steel-chemical coupling. The reactors and products of the two are completely different. Technical compatibility cannot share equipment, carbon flows do not cross, system integration is independent, and emission paths are incompatible, so synergy is weak.
Steel-chemical co-production | Magnesium-based cement | 0.25 | Magnesium-based cement is a magnesia cementitious material, and steel co-production is a steel-chemical coupling. The reactors and products of the two are completely different; technical compatibility cannot share equipment, carbon flows do not cross, system integration is independent, and emission paths are incompatible, so synergy is weak.
Steel-chemical co-production | Cement-chemical co-production | 0.5 | Cement chemical co-production and steel co-production are both cross-industry co-productions and can share syngas, CO2, heat and chemical product chains; in terms of technical adaptability, they can partially share gas purification and heat integration units, but the interface between cement and steel chemicals is complex, carbon flow coupling is moderately difficult, and system integration is moderately difficult, so it is moderately collaborative.
Steel-chemical co-production | Calcined clay-based cement | 0.25 | Calcined clay-based cement is a low-carbon cementitious material, and steel co-production is a steel-chemical coupling. There is no direct interface between the reactors and products of the two. Technical compatibility cannot share equipment, carbon flows do not cross, system integration is independent, and emission paths are incompatible, so synergy is weak.
Steel-chemical co-production | Sulfoaluminate cement | 0.25 | Sulphoaluminate cement is a special cement, and steel co-production is a steel-chemical coupling. The reactors and products of the two are completely different. Technical compatibility cannot share equipment, carbon flows do not cross, system integration is independent, and emission paths are incompatible, so synergy is weak.
Steel-chemical co-production | Carbon-negative clinker | 0.5 | Carbon-negative clinker production can couple biomass and CO2 mineralization, and steel co-production can provide CO2 and heat; in terms of technical adaptability, carbon utilization and heat integration units can be shared, but the kiln and steel chemical system are very different, and there is medium difficulty in carbon flow coupling and system integration, so it is medium synergy.
Steel-chemical co-production | Waste heat utilization | 0.25 | If the waste heat is used in other industries or general heat recovery, it is cross-industry with steel co-production, and the heat grade and medium do not match; the technical adaptability cannot share core equipment, the carbon flow is not direct, the system integration is independent, and the emission paths are incompatible, so the synergy is weak.
Steel-chemical co-production | Biomass-based briquette fueling | 0.25 | Biomass briquette fuel belongs to biomass combustion, and steel co-production belongs to steel-chemical coupling. The fuel characteristics and reactors of the two are very different; technical adaptability cannot share equipment, carbon flows do not cross, system integration is independent, and emission paths are incompatible, so synergy is weak.
Steel-chemical co-production | Waste-based briquette fueling | 0.5 | The solid waste briquette fuel can provide heat and syngas, and the steel cogeneration can utilize waste heat and CO2; in terms of technical adaptability, the heat recovery and gas purification units can be shared, but the solid waste and steel chemical systems are very different, and there are medium difficulties in carbon flow coupling and system integration, so it is medium synergy.
Steel-chemical co-production | Methanol fueling | 0.5 | Methanol fuel and tempering co-production are both methanol synthesis and utilization, and can share experience in syngas purification, methanol synthesis, storage and transportation; technical adaptability can be partially connected, but the interface between the fuel application end and the chemical reactor is limited, carbon flow coupling is moderately difficult, and system integration is moderately difficult, so it is moderately synergistic.
Steel-chemical co-production | Natural gas fueling | 0.25 | Natural gas fuel belongs to gas combustion, while steel co-production belongs to steel-chemical coupling. The fuel characteristics and reactors of the two are very different; technical adaptability cannot share equipment, carbon flows do not cross, system integration is independent, and emission paths are incompatible, so synergy is weak.
Steel-chemical co-production | Full electrification | 0.25 | Full electrification is a substitution of electricity for combustion, while steel co-production is a steel-chemical coupling. There is no direct interface between the energy form and the reactor of the two. Technical compatibility cannot share equipment, carbon flows do not cross, system integration is independent, and emission paths are incompatible, so synergy is weak.
Steel-chemical co-production | Distributed solar energy | 0.25 | Distributed solar energy belongs to photovoltaic or solar thermal, while steel co-production belongs to steel-chemical coupling. The energy forms and reactors of the two are very different; the technical adaptability cannot share equipment, the carbon flow does not cross, the system integration is independent, and the emission paths are incompatible, so the synergy is weak.
Steel-chemical co-production | Seasonal thermal energy storage | 0.25 | Cross-season heat storage is a thermal storage, and steel co-production is a steel-chemical coupling. There is no direct interface between the thermal network and reactors of the two; technical compatibility cannot share equipment, carbon flows do not cross, system integration is independent, and emission paths are incompatible, so synergy is weak.
Steel-chemical co-production | Energy-saving combustion | 0.25 | Energy-saving combustion belongs to combustion optimization, and tempering co-production belongs to steel-chemical coupling. The two partially overlap in combustion control, but the technical routes and reactors are very different; the technical adaptability cannot share core equipment, the carbon flow is not direct, the system integration is independent, and the emission paths are incompatible, so the synergy is weak.
Steel-chemical co-production | CO2 heat pump | 0.25 | The CO2 heat pump belongs to the working fluid cycle, and the steel co-production belongs to the steel-chemical coupling. There is no direct interface between the reactor and the working fluid of the two; the technical compatibility cannot share equipment, the carbon flow does not cross, the system integration is independent, and the emission paths are incompatible, so the synergy is weak.
Steel-chemical co-production | Novel clean combustion | 0.25 | New clean combustion belongs to combustion optimization, and tempering co-production belongs to steel-chemical coupling. The two partially overlap in combustion control, but the technical routes and reactors are very different; the technical adaptability cannot share core equipment, the carbon flow is not direct, the system integration is independent, and the emission paths are incompatible, so the synergy is weak.
Steel-chemical co-production | Micro combined heat and power | 0.25 | Micro-cogeneration belongs to distributed power supply and heating, while steel cogeneration belongs to steel-chemical industry coupling. The scale and system architecture of the two are quite different; technical adaptability cannot share equipment, carbon flows do not cross, system integration is independent, and emission paths are incompatible, so synergy is weak.
Steel-chemical co-production | High-efficiency P-type PERC monocrystalline solar cell and module manufacturing and application | 0.25 | PERC cells belong to photovoltaic manufacturing, and steel co-production belongs to steel-chemical coupling. There is no direct interface between the reactors and process targets of the two. Technical compatibility cannot share equipment, carbon flows do not cross, system integration is independent, and emission paths are incompatible, so synergy is weak.
Steel-chemical co-production | Solar power tower | 0.25 | Thin-film photovoltaics belongs to photovoltaic manufacturing, and tempering co-production belongs to steel-chemical coupling. There is no direct interface between the reactors and process targets of the two; technical compatibility cannot share equipment, carbon flows do not cross, system integration is independent, and emission paths are incompatible, so synergy is weak.
Steel-chemical co-production | Flexible cadmium telluride solar cells | 0.25 | Perovskite cells belong to photovoltaic manufacturing, while tempering co-production belongs to steel-chemical coupling. There is no direct interface between the reactors and process targets of the two. Technical compatibility cannot share equipment, carbon flows do not cross, system integration is independent, and emission paths are incompatible, so synergy is weak.
Steel-chemical co-production | Perovskite solar cell technology | 0.25 | Tower-type solar thermal power generation is a concentrating heat collection, while steel co-generation is a steel-chemical coupling. The energy forms and reactors of the two are very different; the technical adaptability cannot share equipment, the carbon flow does not cross, the system integration is independent, and the emission paths are incompatible, so the synergy is weak.
Steel-chemical co-production | Photovoltaic-thermal cogeneration system | 0.5 | Photovoltaic combined heat and power can supply electricity and heat, and steel cogeneration can utilize part of electricity and heat; in terms of technical adaptability, power management and heat integration units can be shared, but photovoltaic and steel chemical systems are very different, carbon flow is not direct, and system integration is moderately difficult, so it is moderately synergistic.
Steel-chemical co-production | Sustainable photovoltaic module recycling | 0.25 | Photovoltaic module recycling belongs to material recycling, and steel co-production belongs to steel-chemical coupling. There is no direct interface between the reactors and process targets of the two; technical compatibility cannot share equipment, carbon flows do not cross, system integration is independent, and emission paths are incompatible, so synergy is weak.
Steel-chemical co-production | Low-wind-speed wind power | 0.25 | Wind power belongs to wind power generation, while steel co-production belongs to steel-chemical coupling. The energy forms and system architectures of the two are very different. Technical adaptability cannot share equipment, carbon flows do not cross, system integration is independent, and emission paths are incompatible, so synergy is weak.
Steel-chemical co-production | Semi-direct drive permanent magnet synchronous wind turbine | 0.25 | Wind power belongs to wind power generation, while steel co-production belongs to steel-chemical coupling. The energy forms and system architectures of the two are very different. Technical adaptability cannot share equipment, carbon flows do not cross, system integration is independent, and emission paths are incompatible, so synergy is weak.
Steel-chemical co-production | Dual-rotor wind turbine system | 0.25 | Wind power belongs to wind power generation, while steel co-production belongs to steel-chemical coupling. The energy forms and system architectures of the two are very different. Technical adaptability cannot share equipment, carbon flows do not cross, system integration is independent, and emission paths are incompatible, so synergy is weak.
Steel-chemical co-production | Direct-drive permanent magnet wind power | 0.25 | Low wind speed wind power belongs to wind power generation, while steel co-production belongs to steel-chemical industry coupling. The energy form and system architecture of the two are quite different. Technical adaptability cannot share equipment, carbon flows do not cross, system integration is independent, and emission paths are incompatible, so synergy is weak.
Steel-chemical co-production | Recycling and high-value utilization of retired wind turbine blades | 0.5 | Blade recycling has heat treatment and low-temperature heat requirements, and steel cogeneration can provide steam and heat; in terms of technical adaptability, heat recovery and steam units can be shared, but the recycling and steel chemical systems are very different, the carbon flow is not direct, and the system integration is moderately difficult, so it is moderate synergy.
Steel-chemical co-production | Battery electric vehicle | 0.25 | Pure electric vehicles are electric-driven transportation, while steel co-production is a steel-chemical coupling. The energy forms and system architectures of the two are very different. Technical adaptability cannot share equipment, carbon flows do not cross, system integration is independent, and emission paths are incompatible, so synergy is weak.
Steel-chemical co-production | Hydrogen fuel cell vehicle | 0.5 | Hydrogen fuel cell vehicles and steel co-production are both hydrogen energy utilization, and steel co-production can provide hydrogen; in terms of technical adaptability, experience in hydrogen production, storage and transportation, and hydrogen energy application can be shared. However, the interface between automobiles and chemical reactors is limited, carbon flow coupling is moderately difficult, and system integration is moderately difficult, so it is a medium collaboration.
Waste heat recovery | Waste heat recovery | 0.75 | It is completely homologous with itself in terms of steel waste heat recovery, heat exchange network, steam generation and heat integration. Heat exchangers, waste heat boilers and heat storage units can be directly reused; waste heat recovery in carbon flow coupling reduces energy consumption, and system integration and emission paths are highly consistent, so it is a strong synergy.
Waste heat recovery | Sintering flue gas recirculation | 0.5 | Sintering flue gas circulation can improve the quality of flue gas waste heat, and waste heat recovery can recover part of the sensible heat; in terms of technical adaptability, heat exchange, dust removal and heat recovery units can be shared, but the interface between the sintering and waste heat systems is limited, the carbon flow is not direct, and the system integration is moderately difficult, so it is a medium collaboration.
Waste heat recovery | Coke oven gas utilization | 0.5 | Coke oven gas waste heat recovery and steel waste heat recovery are both waste heat utilization, and they can share experience in heat exchange, steam and gas purification. They can be partially connected in terms of technical adaptability, but the coking and steel waste heat systems are very different. Carbon flow coupling is moderately difficult, and system integration is moderately difficult, so it is moderately synergistic.
Waste heat recovery | Coke oven gas injection into blast furnace | 0.25 | Blast furnace injection of coke oven gas is an iron-making process, and steel waste heat recovery is waste heat utilization. There is no direct interface between the two in the reactor, injection object, and heat network; technical adaptability cannot share core equipment, carbon flows do not cross, system integration is independent, and emission paths are incompatible, so synergy is weak.
Waste heat recovery | Municipal solid waste binder production | 0.25 | Municipal solid waste adhesives belong to building materials adhesives, while steel waste heat recovery belongs to waste heat utilization. There is no direct interface between the reactors and material flows of the two; technical compatibility cannot share equipment, carbon flows do not cross, system integration is independent, and emission paths are incompatible, so synergy is weak.
Waste heat recovery | Industrial solid waste binder production | 0.25 | Industrial solid waste adhesives belong to building materials adhesives, and steel waste heat recovery belongs to waste heat utilization. The reactors and material flows of the two have no shared units; technical compatibility cannot share equipment, carbon flows do not cross, system integration is independent, and emission paths are incompatible, so synergy is weak.
Waste heat recovery | Agricultural solid waste binder production | 0.25 | Agricultural solid waste adhesives belong to building materials adhesives, and steel waste heat recovery belongs to waste heat utilization. There is no direct interface between the reactors and material flows of the two. Technical compatibility cannot share equipment, carbon flows do not cross, system integration is independent, and emission paths are incompatible, so synergy is weak.
Waste heat recovery | Solar-aided fueling | 0.25 | Solar fuels are photothermal or photovoltaic fuels, and steel waste heat recovery is waste heat utilization. The energy forms and reactors of the two are very different. Technical compatibility cannot share equipment, carbon flows do not cross, system integration is independent, and emission paths are incompatible, so synergy is weak.
Waste heat recovery | Hydrogen-aided fueling | 0.25 | Hydrogen fuel belongs to hydrogen preparation and utilization, while steel waste heat recovery belongs to waste heat utilization. The fuel characteristics and reactors of the two are very different; technical compatibility cannot share equipment, carbon flows do not cross, system integration is independent, and emission paths are incompatible, so synergy is weak.
Waste heat recovery | Microwave-aided fueling | 0.25 | Microwave combustion is dielectric heating, and steel waste heat recovery is waste heat utilization. The heating methods and reactors of the two are completely different; technical compatibility cannot share equipment, carbon flows do not cross, system integration is independent, and emission paths are incompatible, so synergy is weak.
Waste heat recovery | Biomass-aided fueling | 0.25 | Biomass auxiliary fuel belongs to biomass combustion, and steel waste heat recovery belongs to waste heat utilization. The fuel characteristics and reactors of the two are very different; technical adaptability cannot share equipment, carbon flows do not cross, system integration is independent, and emission paths are incompatible, so synergy is weak.
Waste heat recovery | Waste-aided fueling | 0.25 | Solid waste combustion belongs to sludge and solid waste disposal, and steel waste heat recovery belongs to waste heat utilization. The fuel composition and heat network of the two are different; technical adaptability cannot share equipment, carbon flows do not cross, system integration is independent, and emission paths are incompatible, so synergy is weak.
Waste heat recovery | Oxygen-rich burning | 0.25 | Oxygen-enriched combustion belongs to combustion and CO2 capture, while steel waste heat recovery belongs to waste heat utilization. The combustion atmosphere and heat grade are very different between the two. Technical compatibility cannot share core equipment, carbon flows do not cross, system integration is independent, and emission paths are incompatible, so synergy is weak.
Waste heat recovery | Infrared calcination | 0.25 | Infrared calcination is radiant heating, and steel waste heat recovery is waste heat utilization. The heating methods and reactors of the two have no shared units; technical compatibility cannot share equipment, carbon flows do not cross, system integration is independent, and emission paths are incompatible, so synergy is weak.
Waste heat recovery | Large-scale new dry process | 0.25 | The large-scale new dry process belongs to the cement kiln process, and the steel waste heat recovery belongs to the waste heat utilization. The two are spatially separated, and the heat grade and medium do not match; the technical adaptability cannot share equipment, the carbon flow does not cross, the system integration is independent, and the emission paths are incompatible, so the synergy is weak.
Waste heat recovery | Energy-saving raw material grinding | 0.25 | Energy saving in raw material grinding belongs to grinding power consumption optimization, while steel waste heat recovery belongs to waste heat utilization. There is no direct interface between the thermal network and process goals of the two. Technical compatibility cannot share equipment, carbon flows do not cross, system integration is independent, and emission paths are incompatible, so synergy is weak.
Waste heat recovery | Energy-saving cement grinding | 0.25 | Cement grinding energy saving belongs to grinding power consumption optimization, and steel waste heat recovery belongs to waste heat utilization. The reactor and process goals of the two have no shared units; technical adaptability cannot share equipment, carbon flows do not cross, system integration is independent, and emission paths are incompatible, so synergy is weak.
Waste heat recovery | Electrified externally heated rotary kiln calcination | 0.25 | Electrified rotary kilns are electric heating, while steel waste heat recovery is waste heat utilization. The energy forms and reactors of the two are quite different. Technical compatibility cannot share equipment, carbon flows do not cross, system integration is independent, and emission paths are incompatible, so synergy is weak.
Waste heat recovery | Suspension calcination | 0.25 | Cement suspension preheating and decomposition belongs to the cement process, while steel waste heat recovery belongs to waste heat utilization. The reactors and heat networks of the two are completely different. Technical compatibility cannot share equipment, carbon flows do not cross, system integration is independent, and emission paths are incompatible, so synergy is weak.
Waste heat recovery | CCS | 0.25 | CCS is terminal CO2 capture, while steel waste heat recovery is waste heat utilization. The goals of the two are different, and the regeneration heat grade does not match; the technical adaptability cannot share core equipment, the carbon flow is not direct, the system integration is independent, and the emission paths are incompatible, so the synergy is weak.
Waste heat recovery | Ultra-low emission | 0.25 | Ultra-low emissions belong to flue gas control, and steel waste heat recovery belongs to waste heat utilization. The goals and system interfaces of the two are limited; technical adaptability cannot share core equipment, carbon flows do not cross, system integration is independent, and emission paths are incompatible, so synergy is weak.
Waste heat recovery | Belite-based cement | 0.25 | Belite cement is a low-carbon cement clinker, and steel waste heat recovery is waste heat utilization. The reactors and heat networks of the two are completely different; technical compatibility cannot share equipment, carbon flows do not cross, system integration is independent, and emission paths are incompatible, so synergy is weak.
Waste heat recovery | Magnesium-based cement | 0.25 | Magnesium-based cement is a magnesia cementitious material, and steel waste heat recovery is waste heat utilization. The reactors and heat networks of the two are completely different; technical compatibility cannot share equipment, carbon flows do not cross, system integration is independent, and emission paths are incompatible, so synergy is weak.
Waste heat recovery | Cement-chemical co-production | 0.25 | Cement chemical co-production is a cross-industry coupling, while steel waste heat recovery is waste heat utilization. There is no direct interface between the heat network and product chain of the two; technical compatibility cannot share equipment, carbon flows do not cross, system integration is independent, and emission paths are incompatible, so synergy is weak.
Waste heat recovery | Calcined clay-based cement | 0.25 | Calcined clay-based cement is a low-carbon cementitious material, and steel waste heat recovery is waste heat utilization. There is no direct interface between the reactors and heat networks of the two. Technical compatibility cannot share equipment, carbon flows do not cross, system integration is independent, and emission paths are incompatible, so synergy is weak.
Waste heat recovery | Sulfoaluminate cement | 0.25 | Sulphoaluminate cement is a special cement, and steel waste heat recovery is waste heat utilization. The reactors and heat networks of the two are completely different; technical compatibility cannot share equipment, carbon flows do not cross, system integration is independent, and emission paths are incompatible, so synergy is weak.
Waste heat recovery | Carbon-negative clinker | 0.25 | Carbon-negative clinker is a low-carbon clinker, and steel waste heat recovery is a waste heat utilization. There is no direct interface between the reactor and carbon flow of the two. Technical compatibility cannot share equipment, carbon flows do not cross, system integration is independent, and emission paths are incompatible, so synergy is weak.
Waste heat recovery | Waste heat utilization | 0.75 | Waste heat utilization and steel waste heat recovery are highly homologous, and can share heat exchange networks, heat pumps, heat storage and steam systems; energy consumption synergy and system integration are highly consistent. Although carbon flow is not direct, heat integration is strong and emission paths are compatible, so it is a strong synergy.
Waste heat recovery | Biomass-based briquette fueling | 0.25 | Biomass briquette fuel belongs to biomass combustion, and steel waste heat recovery belongs to waste heat utilization. The fuel characteristics and reactors of the two are very different; technical adaptability cannot share equipment, carbon flows do not cross, system integration is independent, and emission paths are incompatible, so synergy is weak.
Waste heat recovery | Waste-based briquette fueling | 0.25 | Solid waste briquetting fuel belongs to solid waste combustion, and steel waste heat recovery belongs to waste heat utilization. The fuel composition and heat network of the two do not match; the technical adaptability cannot share equipment, the carbon flow does not cross, the system integration is independent, and the emission paths are incompatible, so the synergy is weak.
Waste heat recovery | Methanol fueling | 0.25 | Methanol fuel belongs to methanol combustion or utilization, and steel waste heat recovery belongs to waste heat utilization. The fuel characteristics and heat networks of the two are very different; technical adaptability cannot share equipment, carbon flows do not cross, system integration is independent, and emission paths are incompatible, so synergy is weak.
Waste heat recovery | Natural gas fueling | 0.25 | Natural gas fuel belongs to gas combustion, and steel waste heat recovery belongs to waste heat utilization. The fuel characteristics and heat networks of the two are very different; technical adaptability cannot share equipment, carbon flows do not cross, system integration is independent, and emission paths are incompatible, so synergy is weak.
Waste heat recovery | Full electrification | 0.25 | Full electrification is an alternative combustion of electricity, while steel waste heat recovery is a waste heat utilization. There is no direct interface between the energy form and the heat network of the two. Technical compatibility cannot share equipment, carbon flows do not cross, system integration is independent, and emission paths are incompatible, so synergy is weak.
Waste heat recovery | Distributed solar energy | 0.25 | Distributed solar energy belongs to photovoltaic or solar thermal, and steel waste heat recovery belongs to waste heat utilization. The energy forms and heat networks of the two are very different; technical adaptability cannot share equipment, carbon flows do not cross, system integration is independent, and emission paths are incompatible, so synergy is weak.
Waste heat recovery | Seasonal thermal energy storage | 0.5 | Cross-season heat storage and steel waste heat recovery are partially homologous in terms of heat storage and heat integration, and can share heat storage, heat exchange and steam units; they can be partially connected in terms of technical adaptability, but the heat grade and cycle matching are limited, the carbon flow is not direct, and the system integration is moderately difficult, so it is moderately synergistic.
Waste heat recovery | Energy-saving combustion | 0.5 | Energy-saving combustion optimizes combustion and generates waste heat. Steel waste heat recovery can recover part of the sensible heat of flue gas; in terms of technical adaptability, heat exchange and heat recovery units can be shared, but the interface between the combustion and waste heat systems is limited, carbon flow is not direct, and system integration is moderately difficult, so it is moderately synergistic.
Waste heat recovery | CO2 heat pump | 0.25 | CO2 heat pumps belong to working fluid circulation, while steel waste heat recovery belongs to waste heat utilization. There is no direct interface between the reactor and working fluid of the two. Technical compatibility cannot share equipment, carbon flows do not cross, system integration is independent, and emission paths are incompatible, so synergy is weak.
Waste heat recovery | Novel clean combustion | 0.25 | New clean combustion belongs to combustion optimization, while steel waste heat recovery belongs to waste heat utilization. The two partially overlap in combustion control, but the technical routes and heat networks are very different; the technical adaptability cannot share core equipment, the carbon flow is not direct, the system integration is independent, and the emission paths are incompatible, so the synergy is weak.
Waste heat recovery | Micro combined heat and power | 0.5 | Micro-cogeneration and steel waste heat recovery are partially homologous in terms of heat and power synergy and heat integration, and can share heat exchange, heat pumps and steam units; they can be partially connected in terms of technical adaptability, but the scale and the interface with the steel heat network are limited, carbon flow is not direct, and system integration is moderately difficult, so it is a medium synergy.
Waste heat recovery | High-efficiency P-type PERC monocrystalline solar cell and module manufacturing and application | 0.25 | PERC cells belong to photovoltaic manufacturing, and steel waste heat recovery belongs to waste heat utilization. There is no direct interface between the reactors and heat networks of the two. Technical compatibility cannot share equipment, carbon flows do not cross, system integration is independent, and emission paths are incompatible, so synergy is weak.
Waste heat recovery | Solar power tower | 0.25 | Thin-film photovoltaics belongs to photovoltaic manufacturing, and steel waste heat recovery belongs to waste heat utilization. There is no direct interface between the reactors and heat networks of the two. Technical compatibility cannot share equipment, carbon flows do not cross, system integration is independent, and emission paths are incompatible, so synergy is weak.
Waste heat recovery | Flexible cadmium telluride solar cells | 0.25 | Perovskite cells belong to photovoltaic manufacturing, and steel waste heat recovery belongs to waste heat utilization. There is no direct interface between the reactors and heat networks of the two. Technical compatibility cannot share equipment, carbon flows do not cross, system integration is independent, and emission paths are incompatible, so synergy is weak.
Waste heat recovery | Perovskite solar cell technology | 0.5 | Tower-type solar thermal power generation can provide high-temperature heat and heat storage, and steel waste heat recovery can share heat integration and steam units; the technical adaptability can be partially connected, but the solar thermal and steel heating networks are very different, the carbon flow is not direct, and the system integration is moderately difficult, so it is moderate synergy.
Waste heat recovery | Photovoltaic-thermal cogeneration system | 0.5 | Photovoltaic combined heat and power can provide power and heat, and steel waste heat recovery can share heat integration and power management; the technical adaptability can be partially connected, but the photovoltaic and steel heating networks are very different, the carbon flow is not direct, and the system integration is moderately difficult, so it is moderate synergy.
Waste heat recovery | Sustainable photovoltaic module recycling | 0.25 | Photovoltaic module recycling belongs to material recycling, while steel waste heat recovery belongs to waste heat utilization. There is no direct interface between the reactors and heat networks of the two; technical compatibility cannot share equipment, carbon flows do not cross, system integration is independent, and emission paths are incompatible, so synergy is weak.
Waste heat recovery | Low-wind-speed wind power | 0.25 | Wind power belongs to wind power generation, and steel waste heat recovery belongs to waste heat utilization. The energy forms and heat networks of the two are very different; technical adaptability cannot share equipment, carbon flows do not cross, system integration is independent, and emission paths are incompatible, so synergy is weak.
Waste heat recovery | Semi-direct drive permanent magnet synchronous wind turbine | 0.25 | Wind power belongs to wind power generation, and steel waste heat recovery belongs to waste heat utilization. The energy forms and heat networks of the two are very different; technical adaptability cannot share equipment, carbon flows do not cross, system integration is independent, and emission paths are incompatible, so synergy is weak.
Waste heat recovery | Dual-rotor wind turbine system | 0.25 | Wind power belongs to wind power generation, and steel waste heat recovery belongs to waste heat utilization. The energy forms and heat networks of the two are very different; technical adaptability cannot share equipment, carbon flows do not cross, system integration is independent, and emission paths are incompatible, so synergy is weak.
Waste heat recovery | Direct-drive permanent magnet wind power | 0.25 | Low wind speed wind power belongs to wind power generation, and steel waste heat recovery belongs to waste heat utilization. The energy forms and heat networks of the two are quite different. Technical adaptability cannot share equipment, carbon flows do not cross, system integration is independent, and emission paths are incompatible, so synergy is weak.
Waste heat recovery | Recycling and high-value utilization of retired wind turbine blades | 0.25 | Blade recycling belongs to material recycling, while steel waste heat recovery belongs to waste heat utilization. There is no direct interface between the reactors and heat networks of the two. Technical compatibility cannot share equipment, carbon flows do not cross, system integration is independent, and emission paths are incompatible, so synergy is weak.
Waste heat recovery | Battery electric vehicle | 0.25 | Pure electric vehicles are electric-driven transportation, and steel waste heat recovery is waste heat utilization. The energy forms and heat networks of the two are very different; technical adaptability cannot share equipment, carbon flows do not cross, system integration is independent, and emission paths are incompatible, so synergy is weak.
Waste heat recovery | Hydrogen fuel cell vehicle | 0.25 | Hydrogen fuel cell vehicles belong to hydrogen energy transportation, and steel waste heat recovery belongs to waste heat utilization. The energy forms and heat networks of the two are very different; technical adaptability cannot share equipment, carbon flows do not cross, system integration is independent, and emission paths are incompatible, so synergy is weak.
Sintering flue gas recirculation | Sintering flue gas recirculation | 0.75 | It is completely homologous with itself in terms of sintering flue gas recirculation, bellows adjustment, flue gas purification and sinter quality control. Circulation fans, pipelines and desulfurization and denitrification units can be directly reused; flue gas circulation in carbon flow coupling reduces solid fuel consumption and emissions, and system integration is highly consistent with the emission path, so it is a strong synergy.
Sintering flue gas recirculation | Coke oven gas utilization | 0.25 | Coke oven gas waste heat recovery belongs to the coking process, and sintering flue gas circulation belongs to the sintering process. The two are spatially separated in the reactor, heat network, and medium; technical adaptability cannot share core equipment, carbon flow and coal gas flow do not intersect, system integration is independent, and emission paths are incompatible, so synergy is weak.
Sintering flue gas recirculation | Coke oven gas injection into blast furnace | 0.25 | Blast furnace injection of coke oven gas belongs to the iron-making process, while sintering flue gas circulation belongs to the sintering process. The two are completely different in terms of injection objects, reactors and products; technical adaptability cannot share equipment, carbon flow and coal gas flow do not intersect, system integration is independent, and emission paths are incompatible, so synergy is weak.
Sintering flue gas recirculation | Municipal solid waste binder production | 0.25 | The production of municipal solid waste adhesives belongs to building materials adhesion, and the sintering flue gas cycle belongs to the steel sintering process. There is no direct interface between the two in terms of reactors, material flows, and products. Technical compatibility cannot share equipment, carbon flows do not cross, system integration is independent, and emission paths are incompatible, so synergy is weak.
Sintering flue gas recirculation | Industrial solid waste binder production | 0.25 | Industrial solid waste adhesives belong to building materials adhesives, and sintering flue gas circulation belongs to the steel sintering process. The two have no shared units in reactors, material flows, and products; technical compatibility cannot share equipment, carbon flows do not cross, system integration is independent, and emission paths are incompatible, so synergy is weak.
Sintering flue gas recirculation | Agricultural solid waste binder production | 0.25 | Agricultural solid waste adhesives belong to building materials adhesives, and sintering flue gas circulation belongs to the steel sintering process. There is no direct interface between the two in reactors, material flows, and products; technical compatibility cannot share equipment, carbon flows do not cross, system integration is independent, and emission paths are incompatible, so synergy is weak.
Sintering flue gas recirculation | Solar-aided fueling | 0.25 | Solar fuel is a photothermal or photovoltaic fuel, while sintering flue gas circulation is a steel sintering process. The two are very different in energy form and reactor; technical adaptability cannot share core equipment, carbon flows do not cross, system integration is independent, and emission paths are incompatible, so synergy is weak.
Sintering flue gas recirculation | Hydrogen-aided fueling | 0.25 | Hydrogen fuel belongs to the preparation and utilization of hydrogen, while sintering flue gas cycle belongs to the steel sintering process. The two are very different in fuel characteristics and reactors; technical adaptability cannot share equipment, carbon flow and hydrogen flow do not intersect, system integration is independent, and emission paths are incompatible, so synergy is weak.
Sintering flue gas recirculation | Microwave-aided fueling | 0.25 | Microwave combustion is a dielectric heating, while sintering flue gas circulation is a steel sintering process. The two are completely different in heating methods and reactors; technical compatibility cannot share equipment, carbon flows do not cross, system integration is independent, and emission paths are incompatible, so synergy is weak.
Sintering flue gas recirculation | Biomass-aided fueling | 0.25 | Biomass auxiliary fuel belongs to biomass combustion, and sintering flue gas circulation belongs to the steel sintering process. The two are very different in fuel characteristics and reactors; technical compatibility cannot share equipment, carbon flows do not cross, system integration is independent, and emission paths are incompatible, so synergy is weak.
Sintering flue gas recirculation | Waste-aided fueling | 0.25 | Solid waste combustion belongs to sludge and solid waste disposal, and sintering flue gas circulation belongs to the steel sintering process. The two are completely different in fuel composition, pollutant control, and ash and slag treatment. Technical compatibility cannot share equipment, carbon flows do not cross, system integration is independent, and emission paths are incompatible, so synergy is weak.
Sintering flue gas recirculation | Oxygen-rich burning | 0.25 | Oxygen-enriched combustion is a combustion and CO2 capture process, while sintering flue gas circulation is a steel sintering process. The two are very different in combustion atmosphere, oxygen concentration and flue gas composition. Technical adaptability cannot share core equipment, carbon flows do not cross, system integration is independent, and emission paths are incompatible, so synergy is weak.
Sintering flue gas recirculation | Infrared calcination | 0.25 | Infrared calcination belongs to radiation heating, and sintering flue gas circulation belongs to the steel sintering process. The two have no shared units in heating methods and reactors; technical compatibility cannot share equipment, carbon flows do not cross, system integration is independent, and emission paths are incompatible, so synergy is weak.
Sintering flue gas recirculation | Large-scale new dry process | 0.25 | The large-scale new dry process belongs to the cement kiln process, while the sintering flue gas cycle belongs to the steel sintering process. The two are completely different in terms of reactors, products and carbon flows. Technical compatibility cannot share equipment, carbon flows do not cross, system integration is independent, and emission paths are incompatible, so synergy is weak.
Sintering flue gas recirculation | Energy-saving raw material grinding | 0.25 | The energy saving of raw material grinding belongs to the optimization of grinding power consumption, and the sintering flue gas circulation belongs to the steel sintering process. There is no direct interface between the two in terms of reactor and process goals; technical compatibility cannot share equipment, carbon flows do not cross, system integration is independent, and emission paths are incompatible, so synergy is weak.
Sintering flue gas recirculation | Energy-saving cement grinding | 0.25 | Cement grinding energy saving belongs to the optimization of grinding power consumption, while sintering flue gas circulation belongs to the steel sintering process. The two have no shared units in terms of reactors and process goals; technical compatibility cannot share equipment, carbon flows do not cross, system integration is independent, and emission paths are incompatible, so synergy is weak.
Sintering flue gas recirculation | Electrified externally heated rotary kiln calcination | 0.25 | The electrified rotary kiln is electrically heated, while the sintering flue gas cycle is a steel sintering process. The two are very different in energy form and reactor; technical compatibility cannot share equipment, carbon flows do not cross, system integration is independent, and emission paths are incompatible, so synergy is weak.
Sintering flue gas recirculation | Suspension calcination | 0.25 | Cement suspension preheating and decomposition belongs to the cement process, and sintering flue gas circulation belongs to the steel sintering process. The two are completely different in terms of reactors, products, and carbon flows. Technical compatibility cannot share equipment, carbon flows do not cross, system integration is independent, and emission paths are incompatible, so synergy is weak.
Sintering flue gas recirculation | CCS | 0.25 | CCS is a terminal CO2 capture, and the sintering flue gas cycle is mainly focused on flue gas recirculation and pollutant control. The two have limited interfaces in flue gas purification and carbon flow. The technical adaptability can partially share desulfurization, denitrification and compression units, but the capture and circulation goals are different. The carbon flow coupling is not direct, and there are conflicts in system integration, so the synergy is weak.
Sintering flue gas recirculation | Ultra-low emission | 0.25 | For ultra-low emission control of flue gas pollutants, sintering flue gas circulation focuses on circulation and combustion optimization, and the two partially overlap in pollutant control; however, circulation may increase the concentration of flue gas pollutants, the interface between terminal treatment and circulation systems is limited, carbon flow is not direct, and there are conflicts in system integration, so synergy is weak.
Sintering flue gas recirculation | Belite-based cement | 0.25 | Belite cement is a low-carbon cement clinker, and the sintering flue gas cycle is a steel sintering process. The two are completely different in terms of reactors, products, and carbon flows. Technical compatibility cannot share equipment, carbon flows do not cross, system integration is independent, and emission paths are incompatible, so synergy is weak.
Sintering flue gas recirculation | Magnesium-based cement | 0.25 | Magnesium-based cement is a magnesia cementitious material, and sintering flue gas circulation is a steel sintering process. The two are completely different in terms of reactors, products, and carbon flows. Technical compatibility cannot share equipment, carbon flows do not cross, system integration is independent, and emission paths are incompatible, so synergy is weak.
Sintering flue gas recirculation | Cement-chemical co-production | 0.25 | Cement chemical co-production is a cross-industry coupling, while sintering flue gas circulation is a steel sintering process. There is no direct interface between the two in reactors, product chains and carbon flows. Technical compatibility cannot share equipment, carbon flows do not cross, system integration is independent, and emission paths are incompatible, so synergy is weak.
Sintering flue gas recirculation | Calcined clay-based cement | 0.25 | Calcined clay-based cement is a low-carbon cementitious material, and sintering flue gas circulation is a steel sintering process. There is no direct interface between the two in terms of reactors, products, and carbon flows; technical compatibility cannot share equipment, carbon flows do not cross, system integration is independent, and emission paths are incompatible, so synergy is weak.
Sintering flue gas recirculation | Sulfoaluminate cement | 0.25 | Sulphoaluminate cement is a special cement, and sintering flue gas circulation is a steel sintering process. The two are completely different in terms of reactors, products, and carbon flows. Technical compatibility cannot share equipment, carbon flows do not cross, system integration is independent, and emission paths are incompatible, so synergy is weak.
Sintering flue gas recirculation | Carbon-negative clinker | 0.25 | Carbon-negative clinker belongs to low-carbon clinker, and sintering flue gas circulation belongs to the steel sintering process. There is no direct interface between the two in the reactor and carbon flow. Technical compatibility cannot share equipment, carbon flows do not cross, system integration is independent, and emission paths are incompatible, so synergy is weak.
Sintering flue gas recirculation | Waste heat utilization | 0.25 | Waste heat utilization is mainly based on heat recovery. The sintering flue gas cycle belongs to the steel sintering process. The interface between the two is limited on the heat network and reactor. The thermal grade of the circulating flue gas is low and dusty. It is difficult to match the waste heat utilization system with the sintering cycle. The carbon flow is not direct and the system integration is independent, so the synergy is weak.
Sintering flue gas recirculation | Biomass-based briquette fueling | 0.25 | Biomass briquette fuel belongs to biomass combustion, and sintering flue gas circulation belongs to the steel sintering process. The two are very different in fuel characteristics and reactors; technical compatibility cannot share equipment, carbon flows do not cross, system integration is independent, and emission paths are incompatible, so synergy is weak.
Sintering flue gas recirculation | Waste-based briquette fueling | 0.25 | Solid waste briquetting fuel belongs to solid waste combustion, and sintering flue gas circulation belongs to the steel sintering process. The two have no shared units in terms of fuel composition and pollutant control. Technical compatibility cannot share equipment, carbon flows do not cross, system integration is independent, and emission paths are incompatible, so synergy is weak.
Sintering flue gas recirculation | Methanol fueling | 0.25 | Methanol fuel belongs to methanol combustion or utilization, and sintering flue gas circulation belongs to the steel sintering process. The two are very different in fuel characteristics and reactors; technical compatibility cannot share equipment, carbon flows do not cross, system integration is independent, and emission paths are incompatible, so synergy is weak.
Sintering flue gas recirculation | Natural gas fueling | 0.25 | Natural gas fuel belongs to gas combustion, while sintering flue gas circulation belongs to the steel sintering process. The two are very different in fuel characteristics and reactors; technical compatibility cannot share equipment, carbon flows do not cross, system integration is independent, and emission paths are incompatible, so synergy is weak.
Sintering flue gas recirculation | Full electrification | 0.25 | Full electrification belongs to electricity replacement combustion, while sintering flue gas circulation belongs to the steel sintering process. There is no direct interface between the two in terms of energy form and reactor; technical compatibility cannot share equipment, carbon flows do not cross, system integration is independent, and emission paths are incompatible, so synergy is weak.
Sintering flue gas recirculation | Distributed solar energy | 0.25 | Distributed solar energy belongs to photovoltaics or photothermal, while sintering flue gas circulation belongs to the steel sintering process. The two are very different in energy form and reactor; technical adaptability cannot share equipment, carbon flows do not cross, system integration is independent, and emission paths are incompatible, so synergy is weak.
Sintering flue gas recirculation | Seasonal thermal energy storage | 0.25 | Cross-season heat storage is a heat storage, and sintering flue gas circulation is a steel sintering process. There is no direct interface between the two on the thermal network and reactor; the heat grade of the circulating flue gas is low and intermittent, and it is difficult to match the heat storage and sintering cycles. The carbon flow is not direct, and the system integration is independent, so the synergy is weak.
Sintering flue gas recirculation | Energy-saving combustion | 0.25 | Energy-saving combustion belongs to combustion optimization, and sintering flue gas circulation belongs to the steel sintering process. The two partially overlap in combustion control, but the technical routes and reactors are very different; technical adaptability cannot share core equipment, carbon flow is not direct, system integration is independent, and emission paths are incompatible, so synergy is weak.
Sintering flue gas recirculation | CO2 heat pump | 0.25 | The CO2 heat pump belongs to the working fluid cycle, and the sintering flue gas cycle belongs to the steel sintering process. There is no direct interface between the two in the reactor and working fluid; the technical compatibility cannot share equipment, the carbon flow does not cross, the system integration is independent, and the emission paths are incompatible, so the collaboration is weak.
Sintering flue gas recirculation | Novel clean combustion | 0.25 | New clean combustion belongs to combustion optimization, and sintering flue gas circulation belongs to the steel sintering process. The two partially overlap in combustion control, but the technical routes and reactors are very different; the technical adaptability cannot share core equipment, the carbon flow is not direct, the system integration is independent, and the emission paths are incompatible, so the synergy is weak.
Sintering flue gas recirculation | Micro combined heat and power | 0.25 | Micro-cogeneration is a distributed power supply and heating, while sintering flue gas circulation is a steel sintering process. The two are very different in scale and system architecture. Technical adaptability cannot share equipment, carbon flows do not cross, system integration is independent, and emission paths are incompatible, so collaboration is weak.
Sintering flue gas recirculation | High-efficiency P-type PERC monocrystalline solar cell and module manufacturing and application | 0.25 | PERC cells belong to photovoltaic manufacturing, and sintering flue gas circulation belongs to the steel sintering process. There is no direct interface between the two in terms of reactors and process goals; technical compatibility cannot share equipment, carbon flows do not cross, system integration is independent, and emission paths are incompatible, so synergy is weak.
Sintering flue gas recirculation | Solar power tower | 0.25 | Thin film photovoltaics belongs to photovoltaic manufacturing, and sintering flue gas circulation belongs to the steel sintering process. There is no direct interface between the two in terms of reactors and process goals; technical compatibility cannot share equipment, carbon flows do not cross, system integration is independent, and emission paths are incompatible, so synergy is weak.
Sintering flue gas recirculation | Flexible cadmium telluride solar cells | 0.25 | Perovskite cells belong to photovoltaic manufacturing, and sintering flue gas circulation belongs to the steel sintering process. There is no direct interface between the two in terms of reactors and process goals; technical compatibility cannot share equipment, carbon flows do not cross, system integration is independent, and emission paths are incompatible, so synergy is weak.
Sintering flue gas recirculation | Perovskite solar cell technology | 0.25 | Tower-type photothermal power generation is a concentrated heat collection, while sintering flue gas circulation is a steel sintering process. The two are very different in energy form and reactor. Technical compatibility cannot share equipment, carbon flows do not cross, system integration is independent, and emission paths are incompatible, so synergy is weak.
Sintering flue gas recirculation | Photovoltaic-thermal cogeneration system | 0.25 | Photovoltaic cogeneration is a distributed power supply and heating, while sintering flue gas circulation is a steel sintering process. The two are very different in scale and system architecture. Technical compatibility cannot share equipment, carbon flows do not cross, system integration is independent, and emission paths are incompatible, so synergy is weak.
Sintering flue gas recirculation | Sustainable photovoltaic module recycling | 0.25 | Photovoltaic module recycling belongs to material recycling, and sintering flue gas recycling belongs to the steel sintering process. There is no direct interface between the two in terms of reactors and process goals; technical compatibility cannot share equipment, carbon flows do not cross, system integration is independent, and emission paths are incompatible, so synergy is weak.
Sintering flue gas recirculation | Low-wind-speed wind power | 0.25 | Wind power belongs to wind power generation, while sintering flue gas circulation belongs to the steel sintering process. The two are very different in energy form and system architecture; technical adaptability cannot share equipment, carbon flows do not cross, system integration is independent, and emission paths are incompatible, so synergy is weak.
Sintering flue gas recirculation | Semi-direct drive permanent magnet synchronous wind turbine | 0.25 | Wind power belongs to wind power generation, while sintering flue gas circulation belongs to the steel sintering process. The two are very different in energy form and system architecture; technical adaptability cannot share equipment, carbon flows do not cross, system integration is independent, and emission paths are incompatible, so synergy is weak.
Sintering flue gas recirculation | Dual-rotor wind turbine system | 0.25 | Wind power belongs to wind power generation, while sintering flue gas circulation belongs to the steel sintering process. The two are very different in energy form and system architecture; technical adaptability cannot share equipment, carbon flows do not cross, system integration is independent, and emission paths are incompatible, so synergy is weak.
Sintering flue gas recirculation | Direct-drive permanent magnet wind power | 0.25 | Low wind speed wind power belongs to wind power generation, while sintering flue gas circulation belongs to the steel sintering process. The two are very different in energy form and system architecture; technical adaptability cannot share equipment, carbon flows do not cross, system integration is independent, and emission paths are incompatible, so synergy is weak.
Sintering flue gas recirculation | Recycling and high-value utilization of retired wind turbine blades | 0.25 | Blade recycling belongs to material recycling, and sintering flue gas recycling belongs to the steel sintering process. There is no direct interface between the two in terms of reactors and process goals; technical compatibility cannot share equipment, carbon flows do not cross, system integration is independent, and emission paths are incompatible, so synergy is weak.
Sintering flue gas recirculation | Battery electric vehicle | 0.25 | Pure electric vehicles are electric-driven transportation, while sintering flue gas circulation is a steel sintering process. The two are very different in energy form and system architecture. Technical adaptability cannot share equipment, carbon flows do not cross, system integration is independent, and emission paths are incompatible, so synergy is weak.
Sintering flue gas recirculation | Hydrogen fuel cell vehicle | 0.25 | Hydrogen fuel cell vehicles belong to hydrogen energy transportation, while sintering flue gas circulation belongs to the steel sintering process. The two are very different in energy form and system architecture; technical adaptability cannot share equipment, carbon flow and hydrogen flow do not intersect, system integration is independent, and emission paths are incompatible, so synergy is weak.
Coke oven gas utilization | Coke oven gas utilization | 0.75 | It has the same origin as its coke oven gas sensible heat recovery, gas purification, waste heat boiler and steam generation. The heat exchanger, gas purification and heat recovery unit can be directly reused; the use of gas waste heat in carbon flow coupling reduces coking energy consumption, and the system integration is highly consistent with the emission path, so it is a strong synergy.
Coke oven gas utilization | Coke oven gas injection into blast furnace | 0.5 | Coke oven gas waste heat recovery and blast furnace injection coke oven gas belong to the same coke oven gas utilization route, and can share gas purification, compression, sensible heat recovery and injection experience; in terms of technical adaptability, gas purification and waste heat utilization can be partially connected, but the interface between coking and blast furnace injection systems is limited, carbon flow coupling is moderately difficult, and system integration is moderately difficult, so it is moderately synergistic.
Coke oven gas utilization | Municipal solid waste binder production | 0.25 | The production of municipal solid waste adhesives belongs to building materials adhesion, and the recovery of coke oven gas waste heat belongs to the utilization of coking waste heat. The two are spatially separated, and the reactors and material flows do not match; the technical adaptability cannot share core equipment, the carbon flow does not cross, the system integration is independent, and the emission paths are incompatible, so the synergy is weak.
Coke oven gas utilization | Industrial solid waste binder production | 0.25 | Industrial solid waste adhesives belong to building material adhesives, and coke oven gas waste heat recovery belongs to coking waste heat utilization. The reactors and material flows of the two have no shared units; technical compatibility cannot share equipment, carbon flows do not cross, system integration is independent, and emission paths are incompatible, so synergy is weak.
Coke oven gas utilization | Agricultural solid waste binder production | 0.25 | Agricultural solid waste adhesives belong to building material adhesives, and coke oven gas waste heat recovery belongs to coking waste heat utilization. There is no direct interface between the reactors and material flows of the two. Technical compatibility cannot share equipment, carbon flows do not cross, system integration is independent, and emission paths are incompatible, so synergy is weak.
Coke oven gas utilization | Solar-aided fueling | 0.25 | Solar fuels are photothermal or photovoltaic fuels, while coke oven gas waste heat recovery is coking waste heat utilization. The energy forms and reactors of the two are very different; the technical adaptability cannot share core equipment, the carbon flow does not cross, the system integration is independent, and the emission paths are incompatible, so the synergy is weak.
Coke oven gas utilization | Hydrogen-aided fueling | 0.25 | Hydrogen fuel belongs to the preparation and utilization of hydrogen, while coke oven gas waste heat recovery belongs to the utilization of coking waste heat. The fuel characteristics and reactors of the two are very different; the technical adaptability cannot share equipment, the carbon flow and the hydrogen flow do not intersect, the system integration is independent, and the emission paths are incompatible, so the synergy is weak.
Coke oven gas utilization | Microwave-aided fueling | 0.25 | Microwave combustion is dielectric heating, while coke oven gas waste heat recovery is coking waste heat utilization. The heating methods and reactors of the two are completely different. Technical compatibility cannot share equipment, carbon flows do not cross, system integration is independent, and emission paths are incompatible, so synergy is weak.
Coke oven gas utilization | Biomass-aided fueling | 0.25 | Biomass auxiliary fuel belongs to biomass combustion, and coke oven gas waste heat recovery belongs to coking waste heat utilization. The fuel characteristics and reactors of the two are very different; technical adaptability cannot share equipment, carbon flows do not cross, system integration is independent, and emission paths are incompatible, so synergy is weak.
Coke oven gas utilization | Waste-aided fueling | 0.25 | Solid waste combustion belongs to sludge and solid waste disposal, and coke oven gas waste heat recovery belongs to coking waste heat utilization. The fuel composition, pollutant control, and ash and slag treatment of the two are different; the technical adaptability cannot share equipment, the carbon flow does not cross, the system integration is independent, and the emission paths are incompatible, so the synergy is weak.
Coke oven gas utilization | Oxygen-rich burning | 0.25 | Oxygen-enriched combustion is a combustion and CO2 capture process, while coke oven gas waste heat recovery is a coking waste heat utilization. The combustion atmosphere, oxygen concentration, and heat grade are very different between the two. Technical compatibility cannot share core equipment, carbon flows do not cross, system integration is independent, and emission paths are incompatible, so synergy is weak.
Coke oven gas utilization | Infrared calcination | 0.25 | Infrared calcination belongs to radiation heating, while coke oven gas waste heat recovery belongs to coking waste heat utilization. The heating methods and reactors of the two have no shared units; technical compatibility cannot share equipment, carbon flows do not cross, system integration is independent, and emission paths are incompatible, so synergy is weak.
Coke oven gas utilization | Large-scale new dry process | 0.25 | The large-scale new dry process belongs to the cement kiln process, and the coke oven gas waste heat recovery belongs to the coking waste heat utilization. The two are spatially separated, and the heat grade and medium do not match; the technical adaptability cannot share equipment, the carbon flow does not cross, the system integration is independent, and the emission paths are incompatible, so the collaboration is weak.
Coke oven gas utilization | Energy-saving raw material grinding | 0.25 | Energy saving in raw material grinding is grinding power consumption optimization, while coke oven gas waste heat recovery is coking waste heat utilization. There is no direct interface between the thermal network and process goals of the two. Technical compatibility cannot share equipment, carbon flows do not cross, system integration is independent, and emission paths are incompatible, so synergy is weak.
Coke oven gas utilization | Energy-saving cement grinding | 0.25 | Cement grinding energy saving belongs to grinding power consumption optimization, and coke oven gas waste heat recovery belongs to coking waste heat utilization. The reactors and heat networks of the two have no shared units; technical adaptability cannot share equipment, carbon flows do not cross, system integration is independent, and emission paths are incompatible, so synergy is weak.
Coke oven gas utilization | Electrified externally heated rotary kiln calcination | 0.25 | Electrified rotary kilns are electric heating, while coke oven gas waste heat recovery is coking waste heat utilization. The energy forms and reactors of the two are quite different. Technical compatibility cannot share equipment, carbon flows do not cross, system integration is independent, and emission paths are incompatible, so synergy is weak.
Coke oven gas utilization | Suspension calcination | 0.25 | Cement suspension preheating and decomposition is a cement process, while coke oven gas waste heat recovery is a coking waste heat utilization. The reactors and heat networks of the two are completely different; technical compatibility cannot share equipment, carbon flows do not cross, system integration is independent, and emission paths are incompatible, so synergy is weak.
Coke oven gas utilization | CCS | 0.25 | CCS is terminal CO2 capture, while coke oven gas waste heat recovery is coking waste heat utilization. The goals of the two are different, and the regeneration heat grade does not match the waste heat. Technical compatibility cannot share core equipment, carbon flow is not direct, system integration is independent, and emission paths are incompatible, so synergy is weak.
Coke oven gas utilization | Ultra-low emission | 0.25 | Ultra-low emissions belong to flue gas treatment, while coke oven gas waste heat recovery belongs to coking waste heat utilization. The goals and system interfaces of the two are limited; the technical adaptability cannot share core equipment, carbon flows do not cross, the system integration is independent, and the emission paths are incompatible, so the collaboration is weak.
Coke oven gas utilization | Belite-based cement | 0.25 | Belite cement is a low-carbon cement clinker, and coke oven gas waste heat recovery is a coking waste heat utilization. The reactors and heat networks of the two are completely different; technical compatibility cannot share equipment, carbon flows do not cross, system integration is independent, and emission paths are incompatible, so synergy is weak.
Coke oven gas utilization | Magnesium-based cement | 0.25 | Magnesium-based cement is a magnesia cementitious material, and coke oven gas waste heat recovery is a coking waste heat utilization. The reactors and heat networks of the two are completely different; technical compatibility cannot share equipment, carbon flows do not cross, system integration is independent, and emission paths are incompatible, so synergy is weak.
Coke oven gas utilization | Cement-chemical co-production | 0.25 | Cement chemical co-production is a cross-industry coupling, while coke oven gas waste heat recovery is coking waste heat utilization. There is no direct interface between the thermal network and product chain of the two. Technical compatibility cannot share equipment, carbon flows do not cross, system integration is independent, and emission paths are incompatible, so synergy is weak.
Coke oven gas utilization | Calcined clay-based cement | 0.25 | Calcined clay-based cement is a low-carbon cementitious material, and coke oven gas waste heat recovery is coking waste heat utilization. There is no direct interface between the reactors and heat networks of the two. Technical compatibility cannot share equipment, carbon flows do not cross, system integration is independent, and emission paths are incompatible, so synergy is weak.
Coke oven gas utilization | Sulfoaluminate cement | 0.25 | Sulphoaluminate cement is a special cement, and coke oven gas waste heat recovery is a coking waste heat utilization. The reactors and heat networks of the two are completely different; technical compatibility cannot share equipment, carbon flows do not cross, system integration is independent, and emission paths are incompatible, so synergy is weak.
Coke oven gas utilization | Carbon-negative clinker | 0.25 | Carbon-negative clinker is a low-carbon clinker, and coke oven gas waste heat recovery is a coking waste heat utilization. There is no direct interface between the reactor and carbon flow of the two. Technical compatibility cannot share equipment, carbon flows do not cross, system integration is independent, and emission paths are incompatible, so synergy is weak.
Coke oven gas utilization | Waste heat utilization | 0.5 | Coke oven gas waste heat recovery and waste heat utilization belong to the same heat recovery route and can share experience in heat exchange, steam and heat integration. The technical adaptability can be partially connected, but the grade of coke oven gas waste heat is different from that of general waste heat systems, the carbon flow is not direct, and system integration is moderately difficult, so it is moderate synergy.
Coke oven gas utilization | Biomass-based briquette fueling | 0.25 | Biomass briquette fuel belongs to biomass combustion, while coke oven gas waste heat recovery belongs to coking waste heat utilization. The fuel characteristics and reactors of the two are very different. Technical compatibility cannot share equipment, carbon flows do not cross, system integration is independent, and emission paths are incompatible, so synergy is weak.
Coke oven gas utilization | Waste-based briquette fueling | 0.25 | Solid waste briquetting fuel belongs to solid waste combustion, and coke oven gas waste heat recovery belongs to coking waste heat utilization. The fuel composition and heat network of the two do not match; the technical adaptability cannot share equipment, the carbon flow does not cross, the system integration is independent, and the emission paths are incompatible, so the synergy is weak.
Coke oven gas utilization | Methanol fueling | 0.25 | Methanol fuel belongs to the combustion or utilization of methanol, while coke oven gas waste heat recovery belongs to the utilization of coking waste heat. The fuel characteristics and heat networks of the two are very different; the technical adaptability cannot share equipment, the carbon flow does not cross, the system integration is independent, and the emission paths are incompatible, so the synergy is weak.
Coke oven gas utilization | Natural gas fueling | 0.25 | Natural gas fuel belongs to gas combustion, while coke oven gas waste heat recovery belongs to coking waste heat utilization. The fuel characteristics and heat networks of the two are very different; technical adaptability cannot share equipment, carbon flows do not cross, system integration is independent, and emission paths are incompatible, so synergy is weak.
Coke oven gas utilization | Full electrification | 0.25 | Full electrification is an alternative combustion with electricity, while coke oven gas waste heat recovery is a utilization of coking waste heat. There is no direct interface between the energy form and heat network of the two. Technical compatibility cannot share equipment, carbon flows do not cross, system integration is independent, and emission paths are incompatible, so synergy is weak.
Coke oven gas utilization | Distributed solar energy | 0.25 | Distributed solar energy belongs to photovoltaic or solar thermal, while coke oven gas waste heat recovery belongs to coking waste heat utilization. The energy forms and heat networks of the two are very different; the technical adaptability cannot share equipment, the carbon flow does not cross, the system integration is independent, and the emission paths are incompatible, so the synergy is weak.
Coke oven gas utilization | Seasonal thermal energy storage | 0.25 | Cross-season thermal storage is thermal storage, while coke oven gas waste heat recovery is coking waste heat utilization. The heat network and cycle matching between the two are limited; the technical adaptability cannot share core equipment, the carbon flow is not direct, the system integration is independent, and the emission paths are incompatible, so the synergy is weak.
Coke oven gas utilization | Energy-saving combustion | 0.25 | Energy-saving combustion belongs to combustion optimization, and coke oven gas waste heat recovery belongs to coking waste heat utilization. The two partially overlap in combustion control, but the technical routes and thermal networks are quite different; technical adaptability cannot share core equipment, carbon flow is not direct, system integration is independent, and emission paths are incompatible, so synergy is weak.
Coke oven gas utilization | CO2 heat pump | 0.25 | CO2 heat pumps belong to working fluid circulation, while coke oven gas waste heat recovery belongs to coking waste heat utilization. There is no direct interface between the reactor and working fluid of the two. Technical compatibility cannot share equipment, carbon flows do not cross, system integration is independent, and emission paths are incompatible, so synergy is weak.
Coke oven gas utilization | Novel clean combustion | 0.25 | New clean combustion belongs to combustion optimization, while coke oven gas waste heat recovery belongs to coking waste heat utilization. The two partially overlap in combustion control, but the technical routes and thermal networks are quite different. Technical adaptability cannot share core equipment, carbon flow is not direct, system integration is independent, and emission paths are incompatible, so synergy is weak.
Coke oven gas utilization | Micro combined heat and power | 0.25 | Micro-cogeneration belongs to distributed power supply and heating, while coke oven gas waste heat recovery belongs to coking waste heat utilization. The scale and system architecture of the two are quite different; technical adaptability cannot share equipment, carbon flows do not cross, system integration is independent, and emission paths are incompatible, so synergy is weak.
Coke oven gas utilization | High-efficiency P-type PERC monocrystalline solar cell and module manufacturing and application | 0.25 | PERC cells belong to photovoltaic manufacturing, and coke oven gas waste heat recovery belongs to coking waste heat utilization. There is no direct interface between the reactors and heat networks of the two. Technical compatibility cannot share equipment, carbon flows do not cross, system integration is independent, and emission paths are incompatible, so synergy is weak.
Coke oven gas utilization | Solar power tower | 0.25 | Thin-film photovoltaics belongs to photovoltaic manufacturing, while coke oven gas waste heat recovery belongs to coking waste heat utilization. There is no direct interface between the reactors and heat networks of the two. Technical compatibility cannot share equipment, carbon flows do not cross, system integration is independent, and emission paths are incompatible, so synergy is weak.
Coke oven gas utilization | Flexible cadmium telluride solar cells | 0.25 | Perovskite cells belong to photovoltaic manufacturing, while coke oven gas waste heat recovery belongs to coking waste heat utilization. There is no direct interface between the reactors and heat networks of the two. Technical compatibility cannot share equipment, carbon flows do not cross, system integration is independent, and emission paths are incompatible, so synergy is weak.
Coke oven gas utilization | Perovskite solar cell technology | 0.25 | Tower-type photothermal power generation is concentrated heat collection, while coke oven gas waste heat recovery is coking waste heat utilization. The energy forms and heat networks of the two are very different. Technical compatibility cannot share equipment, carbon flows do not cross, system integration is independent, and emission paths are incompatible, so synergy is weak.
Coke oven gas utilization | Photovoltaic-thermal cogeneration system | 0.25 | Photovoltaic combined heat and power is a distributed power supply and heating, while coke oven gas waste heat recovery is a coking waste heat utilization. The scale and system architecture of the two are quite different; technical adaptability cannot share equipment, carbon flows do not cross, system integration is independent, and emission paths are incompatible, so synergy is weak.
Coke oven gas utilization | Sustainable photovoltaic module recycling | 0.25 | Photovoltaic module recycling belongs to material recycling, while coke oven gas waste heat recovery belongs to coking waste heat utilization. There is no direct interface between the reactors and heat networks of the two. Technical compatibility cannot share equipment, carbon flows do not cross, system integration is independent, and emission paths are incompatible, so synergy is weak.
Coke oven gas utilization | Low-wind-speed wind power | 0.25 | Wind power belongs to wind power generation, while coke oven gas waste heat recovery belongs to coking waste heat utilization. The energy forms and heat networks of the two are very different; technical adaptability cannot share equipment, carbon flows do not cross, system integration is independent, and emission paths are incompatible, so synergy is weak.
Coke oven gas utilization | Semi-direct drive permanent magnet synchronous wind turbine | 0.25 | Wind power belongs to wind power generation, while coke oven gas waste heat recovery belongs to coking waste heat utilization. The energy forms and heat networks of the two are very different; technical adaptability cannot share equipment, carbon flows do not cross, system integration is independent, and emission paths are incompatible, so synergy is weak.
Coke oven gas utilization | Dual-rotor wind turbine system | 0.25 | Wind power belongs to wind power generation, while coke oven gas waste heat recovery belongs to coking waste heat utilization. The energy forms and heat networks of the two are very different; technical adaptability cannot share equipment, carbon flows do not cross, system integration is independent, and emission paths are incompatible, so synergy is weak.
Coke oven gas utilization | Direct-drive permanent magnet wind power | 0.25 | Low wind speed wind power belongs to wind power generation, while coke oven gas waste heat recovery belongs to coking waste heat utilization. The energy forms and heat networks of the two are very different. Technical adaptability cannot share equipment, carbon flows do not cross, system integration is independent, and emission paths are incompatible, so synergy is weak.
Coke oven gas utilization | Recycling and high-value utilization of retired wind turbine blades | 0.25 | Blade recycling belongs to material recycling, while coke oven gas waste heat recovery belongs to coking waste heat utilization. There is no direct interface between the reactors and heat networks of the two. Technical compatibility cannot share equipment, carbon flows do not cross, system integration is independent, and emission paths are incompatible, so synergy is weak.
Coke oven gas utilization | Battery electric vehicle | 0.25 | Pure electric vehicles are electric-driven transportation, while coke oven gas waste heat recovery is coking waste heat utilization. The energy forms and system architectures of the two are very different; technical adaptability cannot share equipment, carbon flows do not cross, system integration is independent, and emission paths are incompatible, so synergy is weak.
Coke oven gas utilization | Hydrogen fuel cell vehicle | 0.25 | Hydrogen fuel cell vehicles belong to hydrogen energy transportation, while coke oven gas waste heat recovery belongs to coking waste heat utilization. The energy forms and system architectures of the two are very different; technical adaptability cannot share equipment, carbon flow and hydrogen flow do not intersect, system integration is independent, and emission paths are incompatible, so synergy is weak.
Coke oven gas injection into blast furnace | Coke oven gas injection into blast furnace | 0.75 | It has the same origin as its blast furnace tuyere injection coke oven gas, gas purification, injection control and furnace reduction. The injection system, tuyere design and gas purification unit can be directly reused. In the carbon flow coupling, the coke oven gas replaces part of the coke, and the system integration is highly consistent with the emission path, so it is a strong synergy.
Coke oven gas injection into blast furnace | Municipal solid waste binder production | 0.25 | The production of municipal solid waste adhesives belongs to building materials adhesion, while the injection of blast furnace gas and coke oven gas belongs to ironmaking injection. The two are spatially separated, and the reactors and material flows do not match; the technical adaptability cannot share core equipment, the carbon flow and the gas flow do not intersect, the system integration is independent, and the emission paths are incompatible, so the collaboration is weak.
Coke oven gas injection into blast furnace | Industrial solid waste binder production | 0.25 | Industrial solid waste adhesives belong to building materials adhesives, while blast furnace injection and coke oven gas injection belong to ironmaking injection. The reactors and material flows of the two have no shared units; technical compatibility cannot share equipment, carbon flows do not cross, system integration is independent, and emission paths are incompatible, so synergy is weak.
Coke oven gas injection into blast furnace | Agricultural solid waste binder production | 0.25 | Agricultural solid waste adhesives belong to building materials adhesives, and blast furnace injection and coke oven gas injection belong to ironmaking injection. There is no direct interface between the reactors and material flows of the two. Technical compatibility cannot share equipment, carbon flows do not cross, system integration is independent, and emission paths are incompatible, so synergy is weak.
Coke oven gas injection into blast furnace | Solar-aided fueling | 0.25 | Solar fuels are photothermal or photovoltaic fuels, while blast furnace injection and coke oven gas injection are iron-making injections. The energy forms and reactors of the two are very different; the technical adaptability cannot share core equipment, carbon flows do not cross, system integration is independent, and emission paths are incompatible, so synergy is weak.
Coke oven gas injection into blast furnace | Hydrogen-aided fueling | 0.25 | Hydrogen fuel belongs to hydrogen preparation and utilization, while blast furnace injection and coke oven gas injection belong to iron-making injection. The fuel characteristics and reactors of the two are very different; the technical adaptability cannot share equipment, the carbon flow and the hydrogen flow do not intersect, the system integration is independent, and the emission paths are incompatible, so the synergy is weak.
Coke oven gas injection into blast furnace | Microwave-aided fueling | 0.25 | Microwave combustion belongs to dielectric heating, while blast furnace injection and coke oven gas injection belong to ironmaking injection. The heating methods and reactors of the two are completely different. Technical compatibility cannot share equipment, carbon flows do not cross, system integration is independent, and emission paths are incompatible, so synergy is weak.
Coke oven gas injection into blast furnace | Biomass-aided fueling | 0.25 | Biomass auxiliary fuel belongs to biomass combustion, while blast furnace injection and coke oven gas injection belong to ironmaking injection. The fuel characteristics and reactors of the two are very different; technical adaptability cannot share equipment, carbon flows do not cross, system integration is independent, and emission paths are incompatible, so synergy is weak.
Coke oven gas injection into blast furnace | Waste-aided fueling | 0.25 | Solid waste combustion belongs to sludge and solid waste disposal, while blast furnace injection and coke oven gas injection belongs to ironmaking injection. The fuel composition, pollutant control and ash and slag treatment of the two are different. Technical compatibility cannot share equipment, carbon flows do not cross, system integration is independent, and emission paths are incompatible, so synergy is weak.
Coke oven gas injection into blast furnace | Oxygen-rich burning | 0.25 | Oxygen-enriched combustion is a combustion and CO2 capture process, while blast furnace injection and coke oven gas injection is iron-making injection. The combustion atmosphere, oxygen concentration and heat grade between the two are greatly different; technical adaptability cannot share core equipment, carbon flows do not cross, system integration is independent, and emission paths are incompatible, so synergy is weak.
Coke oven gas injection into blast furnace | Infrared calcination | 0.25 | Infrared calcination belongs to radiation heating, while blast furnace injection and coke oven gas injection belong to ironmaking injection. The two heating methods and reactors do not share units; technical compatibility cannot share equipment, carbon flows do not cross, system integration is independent, and emission paths are incompatible, so synergy is weak.
Coke oven gas injection into blast furnace | Large-scale new dry process | 0.25 | The large-scale new dry process belongs to the cement kiln process, while the blast furnace injection and coke oven gas injection belongs to the iron-making injection. The two are spatially separated, and the reactors and products do not match. Technical compatibility cannot share equipment, carbon flows do not cross, system integration is independent, and emission paths are incompatible, so synergy is weak.
Coke oven gas injection into blast furnace | Energy-saving raw material grinding | 0.25 | Energy saving in raw material grinding is grinding power consumption optimization, while blast furnace injection and coke oven gas injection is ironmaking injection. There is no direct interface between the thermal network and process goals of the two. Technical compatibility cannot share equipment, carbon flows do not cross, system integration is independent, and emission paths are incompatible, so synergy is weak.
Coke oven gas injection into blast furnace | Energy-saving cement grinding | 0.25 | Cement grinding energy saving belongs to grinding power consumption optimization, while blast furnace injection and coke oven gas injection belongs to ironmaking injection. The reactors and process goals of the two have no shared units; technical compatibility cannot share equipment, carbon flows do not cross, system integration is independent, and emission paths are incompatible, so synergy is weak.
Coke oven gas injection into blast furnace | Electrified externally heated rotary kiln calcination | 0.25 | Electrified rotary kilns are electrically heated, while blast furnace injection and coke oven gas injection are iron-making injections. The energy forms and reactors of the two are quite different. Technical compatibility cannot share equipment, carbon flows do not cross, system integration is independent, and emission paths are incompatible, so synergy is weak.
Coke oven gas injection into blast furnace | Suspension calcination | 0.25 | Cement suspension preheating and decomposition is a cement process, while blast furnace injection and coke oven gas injection is ironmaking injection. The reactors and products of the two are completely different; technical compatibility cannot share equipment, carbon flows do not cross, system integration is independent, and emission paths are incompatible, so synergy is weak.
Coke oven gas injection into blast furnace | CCS | 0.25 | CCS is terminal CO2 capture, while blast furnace injection and coke oven gas injection is ironmaking injection. The two have different goals, and the interface between the capture and injection systems is limited. Technical compatibility cannot share core equipment, carbon flow is not direct, system integration is independent, and emission paths are incompatible, so synergy is weak.
Coke oven gas injection into blast furnace | Ultra-low emission | 0.25 | Ultra-low emissions belong to flue gas control, while blast furnace injection and coke oven gas injection belong to iron-making injection. The goals and system interfaces of the two are limited; technical adaptability cannot share core equipment, carbon flows do not cross, system integration is independent, and emission paths are incompatible, so synergy is weak.
Coke oven gas injection into blast furnace | Belite-based cement | 0.25 | Belite cement is a low-carbon cement clinker, while blast furnace injection and coke oven gas injection is ironmaking injection. The reactors and products of the two are completely different; technical compatibility cannot share equipment, carbon flows do not cross, system integration is independent, and emission paths are incompatible, so synergy is weak.
Coke oven gas injection into blast furnace | Magnesium-based cement | 0.25 | Magnesium-based cement is a magnesia cementitious material, and blast furnace injection and coke oven gas injection are iron-making injections. The reactors and products of the two are completely different; technical compatibility cannot share equipment, carbon flows do not cross, system integration is independent, and emission paths are incompatible, so synergy is weak.
Coke oven gas injection into blast furnace | Cement-chemical co-production | 0.25 | Cement chemical co-production is a cross-industry coupling, while blast furnace injection and coke oven gas injection is iron-making injection. There is no direct interface between the thermal network and product chain of the two. Technical compatibility cannot share equipment, carbon flows do not cross, system integration is independent, and emission paths are incompatible, so synergy is weak.
Coke oven gas injection into blast furnace | Calcined clay-based cement | 0.25 | Calcined clay-based cement is a low-carbon cementitious material, and blast furnace injection and coke oven gas injection is iron-making injection. There is no direct interface between the reactors and products of the two. Technical compatibility cannot share equipment, carbon flows do not cross, system integration is independent, and emission paths are incompatible, so synergy is weak.
Coke oven gas injection into blast furnace | Sulfoaluminate cement | 0.25 | Sulphoaluminate cement is a special cement, while blast furnace injection and coke oven gas injection are iron-making injection. The reactors and products of the two are completely different; technical compatibility cannot share equipment, carbon flows do not cross, system integration is independent, and emission paths are incompatible, so synergy is weak.
Coke oven gas injection into blast furnace | Carbon-negative clinker | 0.25 | Carbon-negative clinker is low-carbon clinker, and blast furnace injection and coke oven gas injection is ironmaking injection. There is no direct interface between the reactor and carbon flow of the two. Technical compatibility cannot share equipment, carbon flow does not cross, system integration is independent, and emission paths are incompatible, so synergy is weak.
Coke oven gas injection into blast furnace | Waste heat utilization | 0.25 | Waste heat utilization is mainly based on heat recovery, while blast furnace injection and coke oven gas injection are iron-making injections. The thermal network and reactor interface between the two are limited; the technical adaptability cannot share core equipment, the carbon flow is not direct, the system integration is independent, and the emission paths are incompatible, so the synergy is weak.
Coke oven gas injection into blast furnace | Biomass-based briquette fueling | 0.25 | Biomass briquette fuel belongs to biomass combustion, while blast furnace injection and coke oven gas injection belong to iron-making injection. The fuel characteristics and reactors of the two are very different. Technical compatibility cannot share equipment, carbon flows do not cross, system integration is independent, and emission paths are incompatible, so synergy is weak.
Coke oven gas injection into blast furnace | Waste-based briquette fueling | 0.25 | Solid waste briquetting fuel belongs to solid waste combustion, while blast furnace injection and coke oven gas injection belongs to ironmaking injection. The fuel composition and heat network of the two do not match; the technical adaptability cannot share equipment, the carbon flow does not cross, the system integration is independent, and the emission paths are incompatible, so the coordination is weak.
Coke oven gas injection into blast furnace | Methanol fueling | 0.25 | Methanol fuel belongs to methanol combustion or utilization, while blast furnace injection and coke oven gas injection belong to iron-making injection. The fuel characteristics and heat networks of the two are very different. Technical compatibility cannot share equipment, carbon flows do not cross, system integration is independent, and emission paths are incompatible, so synergy is weak.
Coke oven gas injection into blast furnace | Natural gas fueling | 0.25 | Natural gas fuel belongs to gas combustion, while blast furnace injection and coke oven gas belong to iron-making injection. The fuel characteristics and thermal networks of the two are very different; technical adaptability cannot share equipment, carbon flows do not cross, system integration is independent, and emission paths are incompatible, so synergy is weak.
Coke oven gas injection into blast furnace | Full electrification | 0.25 | Full electrification is an alternative combustion with electricity, while blast furnace injection with coke oven gas is ironmaking injection. There is no direct interface between the energy form and heat network of the two. Technical compatibility cannot share equipment, carbon flows do not cross, system integration is independent, and emission paths are incompatible, so synergy is weak.
Coke oven gas injection into blast furnace | Distributed solar energy | 0.25 | Distributed solar energy belongs to photovoltaic or solar thermal, while blast furnace injection and coke oven gas injection belong to iron-making injection. The energy forms and thermal networks of the two are very different. Technical adaptability cannot share equipment, carbon flows do not cross, system integration is independent, and emission paths are incompatible, so synergy is weak.
Coke oven gas injection into blast furnace | Seasonal thermal energy storage | 0.25 | Cross-season thermal storage is thermal storage, while blast furnace injection and coke oven gas injection is ironmaking injection. The thermal network and cycle matching between the two are limited; the technical adaptability cannot share core equipment, the carbon flow is not direct, the system integration is independent, and the emission paths are incompatible, so the synergy is weak.
Coke oven gas injection into blast furnace | Energy-saving combustion | 0.25 | Energy-saving combustion belongs to combustion optimization, and blast furnace injection of coke oven gas belongs to ironmaking injection. The two partially overlap in combustion control, but the technical routes and thermal networks are quite different. Technical adaptability cannot share core equipment, carbon flow is not direct, system integration is independent, and emission paths are incompatible, so synergy is weak.
Coke oven gas injection into blast furnace | CO2 heat pump | 0.25 | The CO2 heat pump belongs to the working fluid circulation, while the blast furnace injection and coke oven gas injection belongs to the ironmaking injection. There is no direct interface between the reactor and the working fluid of the two; the technical compatibility cannot share equipment, the carbon flow does not cross, the system integration is independent, and the emission paths are incompatible, so the synergy is weak.
Coke oven gas injection into blast furnace | Novel clean combustion | 0.25 | New clean combustion belongs to combustion optimization, and blast furnace injection of coke oven gas belongs to ironmaking injection. The two partially overlap in combustion control, but the technical routes and thermal networks are quite different. Technical adaptability cannot share core equipment, carbon flow is not direct, system integration is independent, and emission paths are incompatible, so synergy is weak.
Coke oven gas injection into blast furnace | Micro combined heat and power | 0.25 | Micro-cogeneration belongs to distributed power supply and heating, while blast furnace injection and coke oven gas injection belong to iron-making injection. The scale and system architecture of the two are quite different. Technical adaptability cannot share equipment, carbon flows do not cross, system integration is independent, and emission paths are incompatible, so synergy is weak.
Coke oven gas injection into blast furnace | High-efficiency P-type PERC monocrystalline solar cell and module manufacturing and application | 0.25 | PERC cells belong to photovoltaic manufacturing, while blast furnace injection and coke oven gas injection belong to iron-making injection. There is no direct interface between the reactors and thermal networks of the two. Technical compatibility cannot share equipment, carbon flows do not cross, system integration is independent, and emission paths are incompatible, so synergy is weak.
Coke oven gas injection into blast furnace | Solar power tower | 0.25 | Thin-film photovoltaics belongs to photovoltaic manufacturing, while blast furnace injection and coke oven gas injection belong to ironmaking injection. There is no direct interface between the reactors and thermal networks of the two. Technical compatibility cannot share equipment, carbon flows do not cross, system integration is independent, and emission paths are incompatible, so synergy is weak.
Coke oven gas injection into blast furnace | Flexible cadmium telluride solar cells | 0.25 | Perovskite cells belong to photovoltaic manufacturing, while blast furnace injection and coke oven gas injection belong to iron-making injection. There is no direct interface between the reactors and heat networks of the two. Technical compatibility cannot share equipment, carbon flows do not cross, system integration is independent, and emission paths are incompatible, so synergy is weak.
Coke oven gas injection into blast furnace | Perovskite solar cell technology | 0.25 | Tower-type solar thermal power generation is concentrated heat collection, while blast furnace injection and coke oven gas injection is iron-making injection. The energy forms and heat networks of the two are very different. Technical compatibility cannot share equipment, carbon flows do not cross, system integration is independent, and emission paths are incompatible, so synergy is weak.
Coke oven gas injection into blast furnace | Photovoltaic-thermal cogeneration system | 0.25 | Photovoltaic combined heat and power is a distributed power supply and heating, while blast furnace injection and coke oven gas injection are iron-making injection. The scale and system architecture of the two are quite different. Technical compatibility cannot share equipment, carbon flows do not cross, system integration is independent, and emission paths are incompatible, so synergy is weak.
Coke oven gas injection into blast furnace | Sustainable photovoltaic module recycling | 0.25 | Photovoltaic module recycling belongs to material recycling, while blast furnace injection and coke oven gas injection belong to iron-making injection. There is no direct interface between the reactors and heat networks of the two. Technical compatibility cannot share equipment, carbon flows do not cross, system integration is independent, and emission paths are incompatible, so synergy is weak.
Coke oven gas injection into blast furnace | Low-wind-speed wind power | 0.25 | Wind power belongs to wind power generation, while blast furnace injection and coke oven gas injection belong to iron-making injection. The energy forms and heat networks of the two are very different. Technical adaptability cannot share equipment, carbon flows do not cross, system integration is independent, and emission paths are incompatible, so synergy is weak.
Coke oven gas injection into blast furnace | Semi-direct drive permanent magnet synchronous wind turbine | 0.25 | Wind power belongs to wind power generation, while blast furnace injection and coke oven gas injection belong to iron-making injection. The energy forms and heat networks of the two are very different. Technical adaptability cannot share equipment, carbon flows do not cross, system integration is independent, and emission paths are incompatible, so synergy is weak.
Coke oven gas injection into blast furnace | Dual-rotor wind turbine system | 0.25 | Wind power belongs to wind power generation, while blast furnace injection and coke oven gas injection belong to iron-making injection. The energy forms and heat networks of the two are very different. Technical adaptability cannot share equipment, carbon flows do not cross, system integration is independent, and emission paths are incompatible, so synergy is weak.
Coke oven gas injection into blast furnace | Direct-drive permanent magnet wind power | 0.25 | Low wind speed wind power belongs to wind power generation, while blast furnace injection and coke oven gas injection belong to iron-making injection. The energy forms and heat networks of the two are very different. Technical compatibility cannot share equipment, carbon flows do not cross, system integration is independent, and emission paths are incompatible, so synergy is weak.
Coke oven gas injection into blast furnace | Recycling and high-value utilization of retired wind turbine blades | 0.25 | Blade recycling belongs to material recycling, while blast furnace injection of coke oven gas belongs to ironmaking injection. There is no direct interface between the reactors and heat networks of the two. Technical compatibility cannot share equipment, carbon flows do not cross, system integration is independent, and emission paths are incompatible, so synergy is weak.
Coke oven gas injection into blast furnace | Battery electric vehicle | 0.25 | Pure electric vehicles are electric-driven transportation, while blast furnace injection and coke oven gas injection are iron-making injections. The energy forms and system architectures of the two are very different. Technical adaptability cannot share equipment, carbon flows do not cross, system integration is independent, and emission paths are incompatible, so synergy is weak.
Coke oven gas injection into blast furnace | Hydrogen fuel cell vehicle | 0.25 | Hydrogen fuel cell vehicles belong to hydrogen energy transportation, while blast furnace injection and coke oven gas injection belong to iron-making injection. The energy forms and system architectures of the two are very different; technical adaptability cannot share equipment, carbon flow and hydrogen flow do not intersect, system integration is independent, and emission paths are incompatible, so synergy is weak.
Municipal solid waste binder production | Municipal solid waste binder production | 0.75 | It is completely homologous with itself in terms of urban solid waste pretreatment, adhesive formula, molding and curing, and building material performance control. The crushing, mixing, molding, and curing units can be directly reused. In carbon flow coupling, solid waste carbon can be partially sequestered in adhesive materials. System integration and emission paths are highly consistent, so it is a strong synergy.
Municipal solid waste binder production | Industrial solid waste binder production | 0.5 | Both are solid waste adhesive preparations, and can share experience in solid waste pretreatment, adhesive reaction, molding and curing, and performance evaluation; the formula and process can be partially migrated in terms of technical suitability, but the composition of urban solid waste and industrial solid waste is very different, and there is a medium difficulty in carbon flow coupling and system integration, so it is a medium collaboration.
Municipal solid waste binder production | Agricultural solid waste binder production | 0.5 | Both solid waste adhesive preparations can share biomass-based adhesive components and curing processes; in terms of technical adaptability, raw material pretreatment and adhesive reaction can be partially connected, but the fibers and impurities of urban solid waste and agricultural solid waste are very different, and there is a medium difficulty in carbon flow coupling and system integration, so it is a medium synergy.
Municipal solid waste binder production | Solar-aided fueling | 0.25 | Solar fuels are photothermal or photovoltaic fuels, and urban solid waste adhesive production is building materials adhesives. The two are very different in energy form and reactors; technical compatibility cannot share core equipment, carbon flows do not cross, system integration is independent, and emission paths are incompatible, so synergy is weak.
Municipal solid waste binder production | Hydrogen-aided fueling | 0.25 | Hydrogen fuel belongs to the preparation and utilization of hydrogen, while the production of municipal solid waste adhesives belongs to building materials adhesion. The two are very different in fuel characteristics and reactors; technical compatibility cannot share equipment, carbon flow and hydrogen flow do not intersect, system integration is independent, and emission paths are incompatible, so synergy is weak.
Municipal solid waste binder production | Microwave-aided fueling | 0.25 | Microwave combustion belongs to dielectric heating, and municipal solid waste adhesive production belongs to building materials adhesion. The two are completely different in heating methods and reactors; technical compatibility cannot share equipment, carbon flows do not cross, system integration is independent, and emission paths are incompatible, so synergy is weak.
Municipal solid waste binder production | Biomass-aided fueling | 0.5 | Biomass auxiliary fuel can provide heat and biomass ash, and urban solid waste adhesive production can use heat for drying and solidification. In terms of technical adaptability, heat integration and material utilization can be partially connected, but biomass and urban solid waste systems are very different. Carbon flow coupling is moderately difficult, and system integration is moderately difficult, so it is moderately synergistic.
Municipal solid waste binder production | Waste-aided fueling | 0.5 | Solid waste combustion can collaboratively dispose of sludge and municipal solid waste, and municipal solid waste adhesive production can utilize part of the ash and heat. In terms of technical suitability, solid waste disposal and heat integration can be partially connected, but combustion and adhesive reactors are very different. Carbon flow coupling is moderately difficult, and system integration is moderately difficult, so it is moderately synergistic.
Municipal solid waste binder production | Oxygen-rich burning | 0.25 | Oxygen-enriched combustion is a combustion and CO2 capture process, while urban solid waste adhesive production is a building materials adhesion process. The two are very different in terms of combustion atmosphere, oxygen concentration, and reactors. Technical compatibility cannot share core equipment, carbon flows do not cross, system integration is independent, and emission paths are incompatible, so synergy is weak.
Municipal solid waste binder production | Infrared calcination | 0.25 | Infrared calcination belongs to radiation heating, and urban solid waste adhesive production belongs to building materials adhesion. The two have no shared units in heating methods and reactors; technical compatibility cannot share equipment, carbon flows do not cross, system integration is independent, and emission paths are incompatible, so synergy is weak.
Municipal solid waste binder production | Large-scale new dry process | 0.5 | The large-scale new dry process cement kiln can co-process urban solid waste and provide heat and ash, and the production of municipal solid waste adhesives can use part of the raw materials and heat. In terms of technical adaptability, solid waste co-processing and heat integration can be partially connected, but the kiln and adhesive reactor are very different. Carbon flow coupling is moderately difficult, and system integration is moderately difficult, so it is moderately synergistic.
Municipal solid waste binder production | Energy-saving raw material grinding | 0.25 | The energy saving of raw material grinding belongs to the optimization of grinding power consumption, and the production of municipal solid waste adhesives belongs to building materials adhesion. There is no direct interface between the two in terms of reactors and process goals; technical compatibility cannot share equipment, carbon flows do not cross, system integration is independent, and emission paths are incompatible, so synergy is weak.
Municipal solid waste binder production | Energy-saving cement grinding | 0.25 | Cement grinding energy saving belongs to grinding power consumption optimization, and urban solid waste adhesive production belongs to building materials adhesion. The two have no shared units in terms of reactors and process goals. Technical compatibility cannot share equipment, carbon flows do not cross, system integration is independent, and emission paths are incompatible, so synergy is weak.
Municipal solid waste binder production | Electrified externally heated rotary kiln calcination | 0.25 | The electrified rotary kiln is electrically heated, while the production of municipal solid waste adhesives is building materials adhesive. The two are very different in energy form and reactor. Technical compatibility cannot share equipment, carbon flows do not cross, system integration is independent, and emission paths are incompatible, so synergy is weak.
Municipal solid waste binder production | Suspension calcination | 0.5 | High solid-to-gas ratio cement suspension preheating decomposition can co-dispose of solid waste and provide heat and active components. Urban solid waste adhesive production can use part of the raw materials and heat; in terms of technical suitability, solid waste synergy and heat integration can be partially connected, but the cement process and adhesive reactor are very different. Carbon flow coupling is moderately difficult, and system integration is moderately difficult, so it is moderately synergistic.
Municipal solid waste binder production | CCS | 0.5 | CCS can capture CO2 in cement kilns or solid waste disposal processes, and urban solid waste adhesive production can be coupled with carbon management; in terms of technical adaptability, gas purification and compression units can be partially shared, but the interface between capture and adhesive systems is limited, carbon flow coupling is moderately difficult, and system integration is moderately difficult, so it is moderately synergistic.
Municipal solid waste binder production | Ultra-low emission | 0.5 | Ultra-low emission technology can control flue gas pollutants from cement kilns and solid waste disposal, and some purification experience can be used in urban solid waste adhesive production; in terms of technical adaptability, experience in desulfurization, denitrification, and dust removal can be shared, but the interface between the treatment and adhesive systems is limited, carbon flow is not direct, and system integration is moderately difficult, so it is moderately synergistic.
Municipal solid waste binder production | Belite-based cement | 0.5 | Belite Cement is a low-carbon cement clinker, and the production of municipal solid waste adhesives also belongs to the low-carbon route of building materials, and they can share the experience of solid waste co-processing and low-carbon gelling. In terms of technical adaptability, raw materials and heat integration can be partially connected, but the cement and adhesive reactors are very different. Carbon flow coupling is moderately difficult, and system integration is moderately difficult, so it is moderately synergistic.
Municipal solid waste binder production | Magnesium-based cement | 0.25 | Magnesium-based cement is a magnesia cementitious material, and municipal solid waste adhesive production is a building material adhesive. The two are very different in reactors, raw materials, and products; technical compatibility cannot share core equipment, carbon flows do not cross, system integration is independent, and emission paths are incompatible, so synergy is weak.
Municipal solid waste binder production | Cement-chemical co-production | 0.5 | Cement chemical co-production can share heat, CO2 and chemical raw materials, and urban solid waste adhesive production can use part of the heat and solid waste components; in terms of technical adaptability, heat integration and material utilization can be partially connected, but the interface between cement chemical and adhesive systems is limited, carbon flow coupling is moderately difficult, and system integration is moderately difficult, so it is moderately synergistic.
Municipal solid waste binder production | Calcined clay-based cement | 0.5 | Calcined clay-based cement is a low-carbon cementitious material, and the production of municipal solid waste adhesives also belongs to the low-carbon route of building materials, and they can share experience in solid waste synergy and heat integration. In terms of technical adaptability, raw materials and heat utilization can be partially connected, but the calcining and adhesive reactors are very different. There is a medium difficulty in carbon flow coupling and system integration, so it is a medium synergy.
Municipal solid waste binder production | Sulfoaluminate cement | 0.25 | Sulphoaluminate cement is a special cement, and municipal solid waste adhesive production is a building materials adhesive. The two are completely different in terms of reactors, raw materials, and products; technical compatibility cannot share equipment, carbon flows do not cross, system integration is independent, and emission paths are incompatible, so synergy is weak.
Municipal solid waste binder production | Carbon-negative clinker | 0.5 | Carbon-negative clinker can couple biomass and CO2 mineralization, and urban solid waste adhesive production can couple solid waste carbon utilization; in terms of technical suitability, carbon utilization and solid waste disposal can be partially connected, but the kiln and adhesive reactor are very different, and there is medium difficulty in carbon flow coupling and system integration, so it is medium synergy.
Municipal solid waste binder production | Waste heat utilization | 0.25 | Waste heat utilization is mainly based on heat recovery, and urban solid waste adhesive production is for building material adhesives. The two have limited interfaces on the thermal network and reactors; technical compatibility cannot share core equipment, carbon flow is not direct, system integration is independent, and emission paths are incompatible, so synergy is weak.
Municipal solid waste binder production | Biomass-based briquette fueling | 0.25 | Biomass briquette fuel belongs to biomass combustion, and urban solid waste adhesive production belongs to building materials adhesion. The two are very different in fuel characteristics and reactors; technical adaptability cannot share equipment, carbon flows do not cross, system integration is independent, and emission paths are incompatible, so synergy is weak.
Municipal solid waste binder production | Waste-based briquette fueling | 0.5 | Solid waste briquetting fuel can provide heat and ash, and urban solid waste adhesive production can use part of the raw materials and heat; in terms of technical adaptability, solid waste disposal and heat integration can be partially connected, but the fuel and adhesive reactors are very different, and there are medium difficulties in carbon flow coupling and system integration, so it is medium synergy.
Municipal solid waste binder production | Methanol fueling | 0.25 | Methanol fuel belongs to methanol combustion or utilization, and urban solid waste adhesive production belongs to building materials adhesion. The two are very different in fuel characteristics and reactors; technical adaptability cannot share equipment, carbon flows do not cross, system integration is independent, and emission paths are incompatible, so synergy is weak.
Municipal solid waste binder production | Natural gas fueling | 0.25 | Natural gas fuel belongs to gas combustion, and urban solid waste adhesive production belongs to building materials adhesion. The two are very different in fuel characteristics and reactors; technical adaptability cannot share equipment, carbon flows do not cross, system integration is independent, and emission paths are incompatible, so synergy is weak.
Municipal solid waste binder production | Full electrification | 0.25 | Full electrification is an alternative combustion of electricity, while urban solid waste adhesive production is a building materials adhesive. There is no direct interface between the two in terms of energy form and reactor; technical compatibility cannot share equipment, carbon flows do not cross, system integration is independent, and emission paths are incompatible, so synergy is weak.
Municipal solid waste binder production | Distributed solar energy | 0.25 | Distributed solar energy belongs to photovoltaics or photothermal, and urban solid waste adhesive production belongs to building materials adhesive. The two are very different in energy form and reactor; technical adaptability cannot share equipment, carbon flows do not cross, system integration is independent, and emission paths are incompatible, so synergy is weak.
Municipal solid waste binder production | Seasonal thermal energy storage | 0.25 | Cross-season heat storage is a thermal storage, and urban solid waste adhesive production is a building materials adhesive. There is no direct interface between the two on the thermal network and reactors; technical compatibility cannot share equipment, carbon flows do not cross, system integration is independent, and emission paths are incompatible, so synergy is weak.
Municipal solid waste binder production | Energy-saving combustion | 0.25 | Energy-saving combustion belongs to combustion optimization, and urban solid waste adhesive production belongs to building materials adhesion. The two partially overlap in combustion control, but the technical routes and reactors are very different; the technical adaptability cannot share core equipment, the carbon flow is not direct, the system integration is independent, and the emission paths are incompatible, so the synergy is weak.
Municipal solid waste binder production | CO2 heat pump | 0.25 | CO2 heat pumps belong to working fluid circulation, and urban solid waste adhesive production belongs to building materials adhesion. There is no direct interface between the two in reactors and working fluids; technical compatibility cannot share equipment, carbon flows do not cross, system integration is independent, and emission paths are incompatible, so synergy is weak.
Municipal solid waste binder production | Novel clean combustion | 0.25 | New clean combustion belongs to combustion optimization, and urban solid waste adhesive production belongs to building materials adhesion. The two partially overlap in combustion control, but the technical routes and reactors are very different; the technical adaptability cannot share core equipment, the carbon flow is not direct, the system integration is independent, and the emission paths are incompatible, so the synergy is weak.
Municipal solid waste binder production | Micro combined heat and power | 0.25 | Micro-cogeneration is a distributed power supply and heating, while urban solid waste adhesive production is a building materials adhesive. The two are very different in scale and system architecture; technical adaptability cannot share equipment, carbon flows do not cross, system integration is independent, and emission paths are incompatible, so synergy is weak.
Municipal solid waste binder production | High-efficiency P-type PERC monocrystalline solar cell and module manufacturing and application | 0.25 | PERC cells belong to photovoltaic manufacturing, and municipal solid waste adhesive production belongs to building materials adhesives. There is no direct interface between the two in terms of reactors and process goals; technical compatibility cannot share equipment, carbon flows do not cross, system integration is independent, and emission paths are incompatible, so synergy is weak.
Municipal solid waste binder production | Solar power tower | 0.25 | Thin-film photovoltaics belongs to photovoltaic manufacturing, and municipal solid waste adhesive production belongs to building materials adhesion. There is no direct interface between the two in terms of reactors and process goals; technical compatibility cannot share equipment, carbon flows do not cross, system integration is independent, and emission paths are incompatible, so synergy is weak.
Municipal solid waste binder production | Flexible cadmium telluride solar cells | 0.25 | Perovskite cells belong to photovoltaic manufacturing, and municipal solid waste adhesive production belongs to building materials adhesives. There is no direct interface between the two in terms of reactors and process goals; technical compatibility cannot share equipment, carbon flows do not cross, system integration is independent, and emission paths are incompatible, so synergy is weak.
Municipal solid waste binder production | Perovskite solar cell technology | 0.25 | Tower-type photothermal power generation belongs to concentrating heat, while urban solid waste adhesive production belongs to building materials adhesion. The two are very different in energy form and reactor. Technical compatibility cannot share equipment, carbon flows do not cross, system integration is independent, and emission paths are incompatible, so synergy is weak.
Municipal solid waste binder production | Photovoltaic-thermal cogeneration system | 0.25 | Photovoltaic combined heat and power generation is a distributed power supply and heating, and urban solid waste adhesive production is a building materials adhesive. The two are very different in scale and system architecture. Technical compatibility cannot share equipment, carbon flows do not cross, system integration is independent, and emission paths are incompatible, so synergy is weak.
Municipal solid waste binder production | Sustainable photovoltaic module recycling | 0.25 | Photovoltaic module recycling belongs to material recycling, and municipal solid waste adhesive production belongs to building materials adhesion. There is no direct interface between the two in terms of reactors and process targets; technical compatibility cannot share equipment, carbon flows do not cross, system integration is independent, and emission paths are incompatible, so synergy is weak.
Municipal solid waste binder production | Low-wind-speed wind power | 0.25 | Wind power belongs to wind power generation, and urban solid waste adhesive production belongs to building materials adhesive. The two are very different in energy form and system architecture; technical adaptability cannot share equipment, carbon flows do not cross, system integration is independent, and emission paths are incompatible, so synergy is weak.
Municipal solid waste binder production | Semi-direct drive permanent magnet synchronous wind turbine | 0.25 | Wind power belongs to wind power generation, and urban solid waste adhesive production belongs to building materials adhesive. The two are very different in energy form and system architecture; technical adaptability cannot share equipment, carbon flows do not cross, system integration is independent, and emission paths are incompatible, so synergy is weak.
Municipal solid waste binder production | Dual-rotor wind turbine system | 0.25 | Wind power belongs to wind power generation, and urban solid waste adhesive production belongs to building materials adhesive. The two are very different in energy form and system architecture; technical adaptability cannot share equipment, carbon flows do not cross, system integration is independent, and emission paths are incompatible, so synergy is weak.
Municipal solid waste binder production | Direct-drive permanent magnet wind power | 0.25 | Low wind speed wind power belongs to wind power generation, while urban solid waste adhesive production belongs to building materials adhesives. The two are very different in energy form and system architecture; technical adaptability cannot share equipment, carbon flows do not cross, system integration is independent, and emission paths are incompatible, so synergy is weak.
Municipal solid waste binder production | Recycling and high-value utilization of retired wind turbine blades | 0.25 | Blade recycling belongs to material recycling, and municipal solid waste adhesive production belongs to building materials adhesion. There is no direct interface between the two in terms of reactors and process goals; technical compatibility cannot share equipment, carbon flows do not cross, system integration is independent, and emission paths are incompatible, so synergy is weak.
Municipal solid waste binder production | Battery electric vehicle | 0.25 | Pure electric vehicles belong to electric-driven transportation, while urban solid waste adhesive production belongs to building materials adhesives. The two are very different in energy form and system architecture; technical adaptability cannot share equipment, carbon flows do not cross, system integration is independent, and emission paths are incompatible, so synergy is weak.
Municipal solid waste binder production | Hydrogen fuel cell vehicle | 0.25 | Hydrogen fuel cell vehicles belong to hydrogen energy transportation, and urban solid waste adhesive production belongs to building materials adhesives. The two are very different in energy form and system architecture; technical adaptability cannot share equipment, carbon flow and hydrogen flow do not intersect, system integration is independent, and emission paths are incompatible, so synergy is weak.
Industrial solid waste binder production | Industrial solid waste binder production | 0.75 | It is completely homologous with itself in terms of industrial solid waste pretreatment, adhesive formula, cross-linking curing and building material performance control. The crushing, mixing, molding and curing units can be directly reused. In carbon flow coupling, solid waste carbon can be partially sequestered in adhesive materials. System integration and emission paths are highly consistent, so it is a strong synergy.
Industrial solid waste binder production | Agricultural solid waste binder production | 0.5 | The same solid waste adhesive preparation can share solid waste pretreatment, adhesive reaction and curing process; the formula and process can be partially migrated in terms of technical adaptability, but the composition of industrial solid waste and agricultural solid waste is very different, carbon flow coupling is moderately difficult, and system integration is moderately difficult, so it is moderately synergistic.
Industrial solid waste binder production | Solar-aided fueling | 0.25 | Solar fuels are photothermal or photovoltaic-based fuels, while industrial solid waste adhesives are building materials adhesives. The two are very different in energy form and reactor. Technical compatibility cannot share core equipment, carbon flows do not cross, system integration is independent, and emission paths are incompatible, so synergy is weak.
Industrial solid waste binder production | Hydrogen-aided fueling | 0.25 | Hydrogen fuel belongs to the preparation and utilization of hydrogen, while industrial solid waste adhesive belongs to building materials adhesive. The two are very different in fuel characteristics and reactors; technical compatibility cannot share equipment, carbon flow and hydrogen flow do not intersect, system integration is independent, and emission paths are incompatible, so synergy is weak.
Industrial solid waste binder production | Microwave-aided fueling | 0.25 | Microwave combustion is a dielectric heating, and industrial solid waste adhesive is a building material adhesive. The two are completely different in heating methods and reactors; technical compatibility cannot share equipment, carbon flows do not cross, system integration is independent, and emission paths are incompatible, so synergy is weak.
Industrial solid waste binder production | Biomass-aided fueling | 0.5 | Biomass auxiliary fuel can provide heat and biomass ash, and industrial solid waste adhesive can use heat for drying and solidification. In terms of technical adaptability, heat integration and material utilization can be partially connected, but biomass and industrial solid waste systems are very different. Carbon flow coupling is moderately difficult, and system integration is moderately difficult, so it is moderately synergistic.
Industrial solid waste binder production | Waste-aided fueling | 0.5 | Solid waste combustion can collaboratively dispose of sludge and industrial solid waste, and industrial solid waste adhesives can utilize part of the ash and heat. In terms of technical suitability, solid waste disposal and heat integration can be partially connected, but combustion and adhesive reactors are very different. Carbon flow coupling is moderately difficult, and system integration is moderately difficult, so it is moderately synergistic.
Industrial solid waste binder production | Oxygen-rich burning | 0.25 | Oxygen-enriched combustion is a combustion and CO2 capture process, while industrial solid waste adhesive is a building material adhesive. The two are very different in terms of combustion atmosphere, oxygen concentration, and reactor; technical adaptability cannot share core equipment, carbon flows do not cross, system integration is independent, and emission paths are incompatible, so synergy is weak.
Industrial solid waste binder production | Infrared calcination | 0.25 | Infrared calcination belongs to radiation heating, and industrial solid waste adhesive belongs to building materials adhesive. The two have no shared units in heating methods and reactors; technical compatibility cannot share equipment, carbon flows do not cross, system integration is independent, and emission paths are incompatible, so synergy is weak.
Industrial solid waste binder production | Large-scale new dry process | 0.5 | Large-scale new dry process cement kilns can co-process industrial solid waste and provide heat and ash, and industrial solid waste adhesives can use part of the raw materials and heat; in terms of technical suitability, solid waste co-processing and heat integration can be partially connected, but the kiln and adhesive reactor are very different, and there is a medium difficulty in carbon flow coupling and system integration, so it is a medium synergy.
Industrial solid waste binder production | Energy-saving raw material grinding | 0.25 | The energy saving of raw material grinding belongs to the optimization of grinding power consumption, and the industrial solid waste adhesive belongs to the building material adhesive. There is no direct interface between the two in terms of reactor and process goals; technical compatibility cannot share equipment, carbon flows do not cross, system integration is independent, and emission paths are incompatible, so the collaboration is weak.
Industrial solid waste binder production | Energy-saving cement grinding | 0.25 | Cement grinding energy saving belongs to the optimization of grinding power consumption, and industrial solid waste adhesive belongs to building materials adhesive. The two have no shared units in terms of reactors and process goals; technical adaptability cannot share equipment, carbon flows do not cross, system integration is independent, and emission paths are incompatible, so synergy is weak.
Industrial solid waste binder production | Electrified externally heated rotary kiln calcination | 0.25 | Electrified rotary kilns are electrically heated, while industrial solid waste adhesives are building materials adhesives. The two are very different in energy form and reactor; technical compatibility cannot share equipment, carbon flows do not cross, system integration is independent, and emission paths are incompatible, so synergy is weak.
Industrial solid waste binder production | Suspension calcination | 0.5 | High solid-to-gas ratio cement suspension preheating decomposition can co-dispose of industrial solid waste and provide heat and active components. Industrial solid waste adhesive can utilize part of the raw materials and heat; in terms of technical suitability, solid waste synergy and heat integration can be partially connected, but the cement process and adhesive reactor are very different. Carbon flow coupling is moderately difficult, and system integration is moderately difficult, so it is moderately synergistic.
Industrial solid waste binder production | CCS | 0.5 | CCS can capture CO2 in cement kilns or solid waste disposal processes, and industrial solid waste adhesives can be coupled with carbon management; in terms of technical adaptability, gas purification and compression units can be partially shared, but the interface between capture and adhesive systems is limited, carbon flow coupling is moderately difficult, and system integration is moderately difficult, so it is moderately synergistic.
Industrial solid waste binder production | Ultra-low emission | 0.5 | Ultra-low emission technology can control flue gas pollutants from cement kilns and solid waste disposal, and industrial solid waste adhesives can make use of some purification experience; in terms of technical adaptability, experience in desulfurization, denitrification, and dust removal can be shared, but the interface between the treatment and adhesive systems is limited, carbon flow is not direct, and system integration is moderately difficult, so it is moderately synergistic.
Industrial solid waste binder production | Belite-based cement | 0.5 | Belite Cement is a low-carbon cement clinker, and industrial solid waste adhesives are both on the low-carbon route of building materials, and can share experience in solid waste co-processing and low-carbon gelling. In terms of technical adaptability, raw materials and heat integration can be partially connected, but the cement and adhesive reactors are very different. Carbon flow coupling is moderately difficult, and system integration is moderately difficult, so it is moderately synergistic.
Industrial solid waste binder production | Magnesium-based cement | 0.25 | Magnesium-based cement is a magnesia cementitious material, and industrial solid waste adhesive is a building material adhesive. The two are very different in reactors, raw materials, and products; technical compatibility cannot share core equipment, carbon flows do not cross, system integration is independent, and emission paths are incompatible, so synergy is weak.
Industrial solid waste binder production | Cement-chemical co-production | 0.5 | Cement chemical cogeneration can share heat, CO2 and chemical raw materials, and industrial solid waste adhesives can utilize part of the heat and solid waste components; in terms of technical adaptability, heat integration and material utilization can be partially connected, but the interface between cement chemical and adhesive systems is limited, carbon flow coupling is moderately difficult, and system integration is moderately difficult, so it is moderately synergistic.
Industrial solid waste binder production | Calcined clay-based cement | 0.5 | Calcined clay-based cement is a low-carbon cementitious material, and industrial solid waste adhesives both belong to the low-carbon route of building materials, and can share experience in solid waste synergy and heat integration. In terms of technical adaptability, raw materials and heat utilization can be partially connected, but the calcining and adhesive reactors are very different, and there is moderate difficulty in carbon flow coupling and system integration, so it is moderately synergistic.
Industrial solid waste binder production | Sulfoaluminate cement | 0.25 | Sulphoaluminate cement is a special cement, and industrial solid waste adhesive is a building material adhesive. They are completely different in terms of reactors, raw materials, and products. Technical compatibility cannot share equipment, carbon flows do not cross, system integration is independent, and emission paths are incompatible, so synergy is weak.
Industrial solid waste binder production | Carbon-negative clinker | 0.5 | Carbon-negative clinker can couple biomass and CO2 mineralization, and industrial solid waste adhesive can couple solid waste carbon utilization; in terms of technical suitability, carbon utilization and solid waste disposal can be partially connected, but the kiln and adhesive reactor are very different, and there is medium difficulty in carbon flow coupling and system integration, so it is medium synergy.
Industrial solid waste binder production | Waste heat utilization | 0.25 | Waste heat utilization is mainly based on heat recovery, and industrial solid waste adhesives are building material adhesives. The two have limited interfaces on the heat network and reactors; technical compatibility cannot share core equipment, carbon flow is not direct, system integration is independent, and emission paths are incompatible, so synergy is weak.
Industrial solid waste binder production | Biomass-based briquette fueling | 0.25 | Biomass briquette fuel belongs to biomass combustion, and industrial solid waste adhesive belongs to building materials adhesive. The two are very different in fuel characteristics and reactors; technical compatibility cannot share equipment, carbon flows do not cross, system integration is independent, and emission paths are incompatible, so synergy is weak.
Industrial solid waste binder production | Waste-based briquette fueling | 0.5 | Solid waste briquetting fuel can provide heat and ash, and industrial solid waste adhesive can utilize part of the raw materials and heat; in terms of technical adaptability, solid waste disposal and heat integration can be partially connected, but the fuel and adhesive reactors are very different, and there is medium difficulty in carbon flow coupling and system integration, so it is medium synergy.
Industrial solid waste binder production | Methanol fueling | 0.25 | Methanol fuel belongs to methanol combustion or utilization, while industrial solid waste adhesive belongs to building materials adhesive. The two are very different in fuel characteristics and reactors; technical compatibility cannot share equipment, carbon flows do not cross, system integration is independent, and emission paths are incompatible, so synergy is weak.
Industrial solid waste binder production | Natural gas fueling | 0.25 | Natural gas fuel belongs to gas combustion, and industrial solid waste adhesive belongs to building materials adhesive. The two are very different in fuel characteristics and reactors; technical compatibility cannot share equipment, carbon flows do not cross, system integration is independent, and emission paths are incompatible, so synergy is weak.
Industrial solid waste binder production | Full electrification | 0.25 | Full electrification is an alternative combustion of electricity, while industrial solid waste adhesive is a building material adhesive. There is no direct interface between the two in terms of energy form and reactor; technical compatibility cannot share equipment, carbon flows do not cross, system integration is independent, and emission paths are incompatible, so synergy is weak.
Industrial solid waste binder production | Distributed solar energy | 0.25 | Distributed solar energy belongs to photovoltaics or photothermal, and industrial solid waste adhesive belongs to building materials adhesive. The two are very different in energy form and reactor. Technical compatibility cannot share equipment, carbon flows do not cross, system integration is independent, and emission paths are incompatible, so synergy is weak.
Industrial solid waste binder production | Seasonal thermal energy storage | 0.25 | Cross-season heat storage is a thermal storage, and industrial solid waste adhesive is a building material adhesive. There is no direct interface between the two on the thermal network and reactor; technical compatibility cannot share equipment, carbon flows do not cross, system integration is independent, and emission paths are incompatible, so synergy is weak.
Industrial solid waste binder production | Energy-saving combustion | 0.25 | Energy-saving combustion belongs to combustion optimization, and industrial solid waste adhesive belongs to building materials adhesive. The two partially overlap in combustion control, but the technical routes and reactors are very different; the technical adaptability cannot share core equipment, the carbon flow is not direct, the system integration is independent, and the emission paths are incompatible, so the synergy is weak.
Industrial solid waste binder production | CO2 heat pump | 0.25 | CO2 heat pumps belong to working fluid circulation, and industrial solid waste adhesives belong to building materials adhesives. There is no direct interface between the two in the reactor and working fluid; technical compatibility cannot share equipment, carbon flows do not cross, system integration is independent, and emission paths are incompatible, so synergy is weak.
Industrial solid waste binder production | Novel clean combustion | 0.25 | New clean combustion belongs to combustion optimization, and industrial solid waste adhesives belong to building material adhesives. The two partially overlap in combustion control, but the technical routes and reactors are very different; the technical adaptability cannot share core equipment, the carbon flow is not direct, the system integration is independent, and the emission paths are incompatible, so the synergy is weak.
Industrial solid waste binder production | Micro combined heat and power | 0.25 | Micro-cogeneration is a distributed power supply and heating, and industrial solid waste adhesive is a building materials adhesive. The two are very different in scale and system architecture. Technical adaptability cannot share equipment, carbon flows do not cross, system integration is independent, and emission paths are incompatible, so synergy is weak.
Industrial solid waste binder production | High-efficiency P-type PERC monocrystalline solar cell and module manufacturing and application | 0.25 | PERC cells belong to photovoltaic manufacturing, and industrial solid waste adhesives belong to building materials adhesives. There is no direct interface between the two in terms of reactors and process targets; technical compatibility cannot share equipment, carbon flows do not cross, system integration is independent, and emission paths are incompatible, so synergy is weak.
Industrial solid waste binder production | Solar power tower | 0.25 | Thin-film photovoltaics belong to photovoltaic manufacturing, and industrial solid waste adhesives belong to building materials adhesives. There is no direct interface between the two in terms of reactors and process targets; technical compatibility cannot share equipment, carbon flows do not cross, system integration is independent, and emission paths are incompatible, so synergy is weak.
Industrial solid waste binder production | Flexible cadmium telluride solar cells | 0.25 | Perovskite cells belong to photovoltaic manufacturing, and industrial solid waste adhesives belong to building materials adhesives. There is no direct interface between the two in terms of reactors and process targets; technical compatibility cannot share equipment, carbon flows do not cross, system integration is independent, and emission paths are incompatible, so synergy is weak.
Industrial solid waste binder production | Perovskite solar cell technology | 0.25 | Tower-type photothermal power generation is a concentrator, while industrial solid waste adhesive is a building material adhesive. The two are very different in energy form and reactor. Technical compatibility cannot share equipment, carbon flows do not cross, system integration is independent, and emission paths are incompatible, so synergy is weak.
Industrial solid waste binder production | Photovoltaic-thermal cogeneration system | 0.25 | Photovoltaic combined heat and power is a distributed power supply and heating, while industrial solid waste adhesive is a building materials adhesive. The two are very different in scale and system architecture; technical adaptability cannot share equipment, carbon flows do not cross, system integration is independent, and emission paths are incompatible, so synergy is weak.
Industrial solid waste binder production | Sustainable photovoltaic module recycling | 0.25 | Photovoltaic module recycling belongs to material recycling, and industrial solid waste adhesive belongs to building materials adhesive. There is no direct interface between the two in terms of reactors and process targets; technical compatibility cannot share equipment, carbon flows do not cross, system integration is independent, and emission paths are incompatible, so synergy is weak.
Industrial solid waste binder production | Low-wind-speed wind power | 0.25 | Wind power belongs to wind power generation, and industrial solid waste adhesive belongs to building materials adhesive. The two are very different in energy form and system architecture; technical adaptability cannot share equipment, carbon flows do not cross, system integration is independent, and emission paths are incompatible, so synergy is weak.
Industrial solid waste binder production | Semi-direct drive permanent magnet synchronous wind turbine | 0.25 | Wind power belongs to wind power generation, and industrial solid waste adhesive belongs to building materials adhesive. The two are very different in energy form and system architecture; technical adaptability cannot share equipment, carbon flows do not cross, system integration is independent, and emission paths are incompatible, so synergy is weak.
Industrial solid waste binder production | Dual-rotor wind turbine system | 0.25 | Wind power belongs to wind power generation, and industrial solid waste adhesive belongs to building materials adhesive. The two are very different in energy form and system architecture; technical adaptability cannot share equipment, carbon flows do not cross, system integration is independent, and emission paths are incompatible, so synergy is weak.
Industrial solid waste binder production | Direct-drive permanent magnet wind power | 0.25 | Low wind speed wind power belongs to wind power generation, and industrial solid waste adhesive belongs to building materials adhesive. The two are very different in energy form and system architecture; technical adaptability cannot share equipment, carbon flows do not cross, system integration is independent, and emission paths are incompatible, so synergy is weak.
Industrial solid waste binder production | Recycling and high-value utilization of retired wind turbine blades | 0.25 | Blade recycling belongs to material recycling, and industrial solid waste adhesive belongs to building materials adhesive. There is no direct interface between the two in terms of reactors and process targets; technical compatibility cannot share equipment, carbon flows do not cross, system integration is independent, and emission paths are incompatible, so synergy is weak.
Industrial solid waste binder production | Battery electric vehicle | 0.25 | Pure electric vehicles are electric-driven transportation, while industrial solid waste adhesives are building materials adhesives. The two are very different in energy form and system architecture. Technical adaptability cannot share equipment, carbon flows do not cross, system integration is independent, and emission paths are incompatible, so synergy is weak.
Industrial solid waste binder production | Hydrogen fuel cell vehicle | 0.25 | Hydrogen fuel cell vehicles belong to hydrogen energy transportation, and industrial solid waste adhesives belong to building materials adhesives. The two are very different in energy form and system architecture; technical adaptability cannot share equipment, carbon flow and hydrogen flow do not intersect, system integration is independent, and emission paths are incompatible, so synergy is weak.
Agricultural solid waste binder production | Agricultural solid waste binder production | 0.75 | It is completely homologous with itself in terms of agricultural solid waste pretreatment, biomass adhesive formulation, molding and solidification, and building material performance control. The crushing, mixing, molding, and curing units can be directly reused. In carbon flow coupling, biomass carbon can be partially sequestered in adhesive materials. System integration and emission paths are highly consistent, so it is a strong synergy.
Agricultural solid waste binder production | Solar-aided fueling | 0.25 | Solar fuels are photothermal or photovoltaic-based fuels, while agricultural solid waste adhesives are building materials adhesives. The two are very different in energy form and reactor. Technical compatibility cannot share core equipment, carbon flows do not cross, system integration is independent, and emission paths are incompatible, so synergy is weak.
Agricultural solid waste binder production | Hydrogen-aided fueling | 0.25 | Hydrogen fuel belongs to the preparation and utilization of hydrogen, while agricultural solid waste adhesive belongs to building materials adhesive. The two are very different in fuel characteristics and reactors; technical compatibility cannot share equipment, carbon flow and hydrogen flow do not intersect, system integration is independent, and emission paths are incompatible, so synergy is weak.
Agricultural solid waste binder production | Microwave-aided fueling | 0.25 | Microwave combustion is a dielectric heating, and agricultural solid waste adhesive is a building material adhesive. The two are completely different in heating methods and reactors; technical compatibility cannot share equipment, carbon flows do not cross, system integration is independent, and emission paths are incompatible, so synergy is weak.
Agricultural solid waste binder production | Biomass-aided fueling | 0.5 | Biomass auxiliary fuel can provide heat and biomass ash, and agricultural solid waste adhesive can use heat for drying and solidification. In terms of technical adaptability, heat integration and biomass material utilization can be partially connected, but biomass fuel and adhesive reactors are very different. Carbon flow coupling is moderately difficult, and system integration is moderately difficult, so it is moderately synergistic.
Agricultural solid waste binder production | Waste-aided fueling | 0.5 | Solid waste combustion can collaboratively dispose of sludge and solid waste, and agricultural solid waste adhesives can utilize part of the ash and heat. In terms of technical suitability, solid waste disposal and heat integration can be partially connected, but combustion and adhesive reactors are very different. Carbon flow coupling is moderately difficult, and system integration is moderately difficult, so it is moderately synergistic.
Agricultural solid waste binder production | Oxygen-rich burning | 0.25 | Oxygen-enriched combustion is a combustion and CO2 capture process, while agricultural solid waste adhesives are building material adhesives. The two are very different in combustion atmosphere, oxygen concentration and reactor; technical adaptability cannot share core equipment, carbon flows do not cross, system integration is independent, and emission paths are incompatible, so synergy is weak.
Agricultural solid waste binder production | Infrared calcination | 0.25 | Infrared calcination belongs to radiation heating, and agricultural solid waste adhesive belongs to building materials adhesive. The two have no shared units in heating methods and reactors; technical compatibility cannot share equipment, carbon flows do not cross, system integration is independent, and emission paths are incompatible, so synergy is weak.
Agricultural solid waste binder production | Large-scale new dry process | 0.5 | Large-scale new dry process cement kilns can co-process agricultural solid waste and provide heat and ash. Agricultural solid waste adhesives can use part of the raw materials and heat. In terms of technical adaptability, solid waste co-processing and heat integration can be partially connected, but the kiln and adhesive reactor are very different. Carbon flow coupling is moderately difficult, and system integration is moderately difficult, so it is moderately synergistic.
Agricultural solid waste binder production | Energy-saving raw material grinding | 0.25 | The energy saving of raw material grinding belongs to the optimization of grinding power consumption, and the agricultural solid waste adhesive belongs to the building material adhesive. There is no direct interface between the two in terms of reactor and process goals; technical compatibility cannot share equipment, carbon flows do not cross, system integration is independent, and emission paths are incompatible, so the synergy is weak.
Agricultural solid waste binder production | Energy-saving cement grinding | 0.25 | Cement grinding energy saving belongs to the optimization of grinding power consumption, and agricultural solid waste adhesive belongs to building materials adhesive. The two have no shared units in terms of reactors and process goals; technical adaptability cannot share equipment, carbon flows do not cross, system integration is independent, and emission paths are incompatible, so synergy is weak.
Agricultural solid waste binder production | Electrified externally heated rotary kiln calcination | 0.25 | Electrified rotary kilns are electrically heated, while agricultural solid waste adhesives are building materials adhesives. The two are very different in energy form and reactor. Technical compatibility cannot share equipment, carbon flows do not cross, system integration is independent, and emission paths are incompatible, so synergy is weak.
Agricultural solid waste binder production | Suspension calcination | 0.5 | High solid-to-gas ratio cement suspension preheating decomposition can co-dispose of agricultural solid waste and provide heat and active components. Agricultural solid waste adhesives can utilize part of the raw materials and heat. In terms of technical suitability, solid waste synergy and heat integration can be partially connected, but the cement process and adhesive reactor are very different. Carbon flow coupling is moderately difficult, and system integration is moderately difficult, so it is moderately synergistic.
Agricultural solid waste binder production | CCS | 0.5 | CCS can capture CO2 in cement kilns or solid waste disposal processes, and agricultural solid waste adhesives can be coupled with carbon management; in terms of technical adaptability, gas purification and compression units can be partially shared, but the interface between capture and adhesive systems is limited, carbon flow coupling is moderately difficult, and system integration is moderately difficult, so it is moderately synergistic.
Agricultural solid waste binder production | Ultra-low emission | 0.5 | Ultra-low emission technology can control flue gas pollutants from cement kilns and solid waste disposal, and agricultural solid waste adhesives can make use of some purification experience; in terms of technical adaptability, experience in desulfurization, denitrification, and dust removal can be shared, but the interface between the treatment and adhesive systems is limited, carbon flow is not direct, and system integration is moderately difficult, so it is moderately synergistic.
Agricultural solid waste binder production | Belite-based cement | 0.5 | Belite Cement is a low-carbon cement clinker, and agricultural solid waste adhesives are both in the low-carbon route of building materials, and can share experience in solid waste co-processing and low-carbon gelling. In terms of technical adaptability, raw materials and heat integration can be partially connected, but the cement and adhesive reactors are very different, and there are medium difficulties in carbon flow coupling and system integration, so it is medium synergy.
Agricultural solid waste binder production | Magnesium-based cement | 0.25 | Magnesium-based cement is a magnesia cementitious material, and agricultural solid waste adhesive is a building material adhesive. The two are very different in reactors, raw materials, and products; technical compatibility cannot share core equipment, carbon flows do not cross, system integration is independent, and emission paths are incompatible, so synergy is weak.
Agricultural solid waste binder production | Cement-chemical co-production | 0.5 | Cement chemical cogeneration can share heat, CO2 and chemical raw materials, and agricultural solid waste adhesives can utilize part of the heat and biomass components. In terms of technical adaptability, heat integration and material utilization can be partially connected, but the interface between cement chemical and adhesive systems is limited, carbon flow coupling is moderately difficult, and system integration is moderately difficult, so it is moderately synergistic.
Agricultural solid waste binder production | Calcined clay-based cement | 0.5 | Calcined clay-based cement is a low-carbon cementitious material, and agricultural solid waste adhesives both belong to the low-carbon route of building materials, and can share experience in solid waste synergy and heat integration. In terms of technical adaptability, raw materials and heat utilization can be partially connected, but the calcining and adhesive reactors are very different, and there is moderate difficulty in carbon flow coupling and system integration, so it is moderately synergistic.
Agricultural solid waste binder production | Sulfoaluminate cement | 0.25 | Sulphoaluminate cement is a special cement, and agricultural solid waste adhesive is a building material adhesive. They are completely different in terms of reactors, raw materials, and products. Technical compatibility cannot share equipment, carbon flows do not cross, system integration is independent, and emission paths are incompatible, so synergy is weak.
Agricultural solid waste binder production | Carbon-negative clinker | 0.5 | Carbon-negative clinker can couple biomass and CO2 mineralization, and agricultural solid waste adhesive can couple biomass carbon utilization; in terms of technical suitability, carbon utilization and biomass disposal can be partially connected, but the kiln and adhesive reactor are very different, and there is medium difficulty in carbon flow coupling and system integration, so it is medium synergy.
Agricultural solid waste binder production | Waste heat utilization | 0.25 | Waste heat utilization is mainly based on heat recovery, and agricultural solid waste adhesives are building material adhesives. The two have limited interfaces on the heat network and reactors; technical compatibility cannot share core equipment, carbon flow is not direct, system integration is independent, and emission paths are incompatible, so synergy is weak.
Agricultural solid waste binder production | Biomass-based briquette fueling | 0.5 | Biomass briquette fuel can provide heat and biomass ash, and agricultural solid waste adhesive can use heat for drying and solidification. In terms of technical adaptability, biomass fuel and heat integration can be partially connected, but the fuel and adhesive reactors are very different. Carbon flow coupling is moderately difficult, and system integration is moderately difficult, so it is moderately synergistic.
Agricultural solid waste binder production | Waste-based briquette fueling | 0.25 | Solid waste briquetting fuel belongs to solid waste combustion, and agricultural solid waste adhesive belongs to building materials adhesive. The two are very different in fuel composition, pollutant control, and reactor. Technical compatibility cannot share equipment, carbon flows do not cross, system integration is independent, and emission paths are incompatible, so synergy is weak.
Agricultural solid waste binder production | Methanol fueling | 0.25 | Methanol fuel belongs to methanol combustion or utilization, and agricultural solid waste adhesive belongs to building materials adhesive. The two are very different in fuel characteristics and reactors; technical compatibility cannot share equipment, carbon flows do not cross, system integration is independent, and emission paths are incompatible, so synergy is weak.
Agricultural solid waste binder production | Natural gas fueling | 0.25 | Natural gas fuel belongs to gas combustion, and agricultural solid waste adhesive belongs to building materials adhesive. The two are very different in fuel characteristics and reactors; technical compatibility cannot share equipment, carbon flows do not cross, system integration is independent, and emission paths are incompatible, so synergy is weak.
Agricultural solid waste binder production | Full electrification | 0.25 | Full electrification is an alternative combustion of electricity, and agricultural solid waste adhesive is a building material adhesive. There is no direct interface between the two in terms of energy form and reactor; technical compatibility cannot share equipment, carbon flows do not cross, system integration is independent, and emission paths are incompatible, so synergy is weak.
Agricultural solid waste binder production | Distributed solar energy | 0.25 | Distributed solar energy belongs to photovoltaics or photothermal, and agricultural solid waste adhesive belongs to building materials adhesive. The two are very different in energy form and reactor; technical adaptability cannot share equipment, carbon flows do not cross, system integration is independent, and emission paths are incompatible, so synergy is weak.
Agricultural solid waste binder production | Seasonal thermal energy storage | 0.25 | Cross-season thermal storage is a thermal storage, and agricultural solid waste adhesive is a building material adhesive. There is no direct interface between the two on the thermal network and reactor; technical compatibility cannot share equipment, carbon flows do not cross, system integration is independent, and emission paths are incompatible, so synergy is weak.
Agricultural solid waste binder production | Energy-saving combustion | 0.25 | Energy-saving combustion belongs to combustion optimization, and agricultural solid waste adhesives belong to building material adhesives. The two partially overlap in combustion control, but the technical routes and reactors are very different; the technical adaptability cannot share core equipment, the carbon flow is not direct, the system integration is independent, and the emission paths are incompatible, so the synergy is weak.
Agricultural solid waste binder production | CO2 heat pump | 0.25 | CO2 heat pumps belong to working fluid circulation, and agricultural solid waste adhesives belong to building materials adhesives. There is no direct interface between the two in the reactor and working fluid; technical compatibility cannot share equipment, carbon flows do not cross, system integration is independent, and emission paths are incompatible, so synergy is weak.
Agricultural solid waste binder production | Novel clean combustion | 0.25 | New clean combustion belongs to combustion optimization, and agricultural solid waste adhesives belong to building material adhesives. The two partially overlap in combustion control, but the technical routes and reactors are very different; the technical adaptability cannot share core equipment, the carbon flow is not direct, the system integration is independent, and the emission paths are incompatible, so the synergy is weak.
Agricultural solid waste binder production | Micro combined heat and power | 0.25 | Micro-cogeneration is a distributed power supply and heating, and agricultural solid waste adhesive is a building materials adhesive. The two are very different in scale and system architecture. Technical adaptability cannot share equipment, carbon flows do not cross, system integration is independent, and emission paths are incompatible, so synergy is weak.
Agricultural solid waste binder production | High-efficiency P-type PERC monocrystalline solar cell and module manufacturing and application | 0.25 | PERC cells belong to photovoltaic manufacturing, and agricultural solid waste adhesives belong to building materials adhesives. There is no direct interface between the two in terms of reactors and process goals; technical compatibility cannot share equipment, carbon flows do not cross, system integration is independent, and emission paths are incompatible, so synergy is weak.
Agricultural solid waste binder production | Solar power tower | 0.25 | Thin-film photovoltaics belong to photovoltaic manufacturing, and agricultural solid waste adhesives belong to building materials adhesives. There is no direct interface between the two in terms of reactors and process targets; technical compatibility cannot share equipment, carbon flows do not cross, system integration is independent, and emission paths are incompatible, so synergy is weak.
Agricultural solid waste binder production | Flexible cadmium telluride solar cells | 0.25 | Perovskite cells belong to photovoltaic manufacturing, and agricultural solid waste adhesives belong to building materials adhesives. There is no direct interface between the two in terms of reactors and process targets; technical compatibility cannot share equipment, carbon flows do not cross, system integration is independent, and emission paths are incompatible, so synergy is weak.
Agricultural solid waste binder production | Perovskite solar cell technology | 0.25 | Tower-type photothermal power generation is a concentrator, while agricultural solid waste adhesive is a building material adhesive. The two are very different in energy form and reactor; technical compatibility cannot share equipment, carbon flows do not cross, system integration is independent, and emission paths are incompatible, so synergy is weak.
Agricultural solid waste binder production | Photovoltaic-thermal cogeneration system | 0.25 | Photovoltaic combined heat and power is a distributed power supply and heating, while agricultural solid waste adhesive is a building materials adhesive. The two are very different in scale and system architecture; technical adaptability cannot share equipment, carbon flows do not cross, system integration is independent, and emission paths are incompatible, so synergy is weak.
Agricultural solid waste binder production | Sustainable photovoltaic module recycling | 0.25 | Photovoltaic module recycling belongs to material recycling, and agricultural solid waste adhesive belongs to building materials adhesive. There is no direct interface between the two in terms of reactors and process targets; technical compatibility cannot share equipment, carbon flows do not cross, system integration is independent, and emission paths are incompatible, so synergy is weak.
Agricultural solid waste binder production | Low-wind-speed wind power | 0.25 | Wind power belongs to wind power generation, and agricultural solid waste adhesive belongs to building materials adhesive. The two are very different in energy form and system architecture; technical adaptability cannot share equipment, carbon flows do not cross, system integration is independent, and emission paths are incompatible, so synergy is weak.
Agricultural solid waste binder production | Semi-direct drive permanent magnet synchronous wind turbine | 0.25 | Wind power belongs to wind power generation, and agricultural solid waste adhesive belongs to building materials adhesive. The two are very different in energy form and system architecture; technical adaptability cannot share equipment, carbon flows do not cross, system integration is independent, and emission paths are incompatible, so synergy is weak.
Agricultural solid waste binder production | Dual-rotor wind turbine system | 0.25 | Wind power belongs to wind power generation, and agricultural solid waste adhesive belongs to building materials adhesive. The two are very different in energy form and system architecture; technical adaptability cannot share equipment, carbon flows do not cross, system integration is independent, and emission paths are incompatible, so synergy is weak.
Agricultural solid waste binder production | Direct-drive permanent magnet wind power | 0.25 | Low wind speed wind power belongs to wind power generation, and agricultural solid waste adhesive belongs to building materials adhesive. The two are very different in energy form and system architecture. Technical adaptability cannot share equipment, carbon flows do not cross, system integration is independent, and emission paths are incompatible, so synergy is weak.
Agricultural solid waste binder production | Recycling and high-value utilization of retired wind turbine blades | 0.25 | Blade recycling belongs to material recycling, and agricultural solid waste adhesive belongs to building materials adhesive. There is no direct interface between the two in terms of reactors and process targets; technical compatibility cannot share equipment, carbon flows do not cross, system integration is independent, and emission paths are incompatible, so synergy is weak.
Agricultural solid waste binder production | Battery electric vehicle | 0.25 | Pure electric vehicles are electric-driven transportation, while agricultural solid waste adhesives are building materials adhesives. The two are very different in energy form and system architecture; technical adaptability cannot share equipment, carbon flows do not cross, system integration is independent, and emission paths are incompatible, so synergy is weak.
Agricultural solid waste binder production | Hydrogen fuel cell vehicle | 0.25 | Hydrogen fuel cell vehicles belong to hydrogen energy transportation, and agricultural solid waste adhesives belong to building materials adhesives. The two are very different in energy form and system architecture; technical adaptability cannot share equipment, carbon flow and hydrogen flow do not intersect, system integration is independent, and emission paths are incompatible, so synergy is weak.
Solar-aided fueling | Solar-aided fueling | 0.75 | It is completely homologous with itself in solar fuel production, photothermal conversion and fuel synthesis. The concentrator, photoreactor and fuel synthesis unit can be directly reused. In carbon flow coupling, solar fuel replaces fossil fuels. System integration and emission paths are highly consistent, so it is a strong synergy.
Solar-aided fueling | Hydrogen-aided fueling | 0.5 | Solar fuel and hydrogen fuel both belong to the clean fuel route. Solar energy can produce hydrogen or provide green electricity for hydrogen production. The two are partially connected in terms of green electricity hydrogen production and storage and transportation. In terms of technical adaptability, experience in hydrogen production and storage and transportation can be shared. However, the interface between solar fuel production and the hydrogen system is limited. Carbon flow coupling is moderately difficult, and system integration is moderately difficult. Therefore, it is moderately synergistic.
Solar-aided fueling | Microwave-aided fueling | 0.25 | Solar fuel is a photothermal or photovoltaic fuel, while microwave combustion is a dielectric heating. The two are very different in energy form and reactor; technical adaptability cannot share core equipment, carbon flows do not cross, system integration is independent, and emission paths are incompatible, so synergy is weak.
Solar-aided fueling | Biomass-aided fueling | 0.25 | Biomass auxiliary fuel belongs to biomass combustion, while solar fuel belongs to photothermal or photovoltaic fuel production. The two are very different in fuel characteristics and reactors; technical adaptability cannot share equipment, carbon flows do not cross, system integration is independent, and emission paths are incompatible, so synergy is weak.
Solar-aided fueling | Waste-aided fueling | 0.25 | Solid waste combustion belongs to sludge and solid waste disposal, while solar fuel belongs to photothermal or photovoltaic fuel production. The two are completely different in fuel composition and reactor; technical compatibility cannot share equipment, carbon flows do not cross, system integration is independent, and emission paths are incompatible, so synergy is weak.
Solar-aided fueling | Oxygen-rich burning | 0.25 | Oxygen-enriched combustion is a combustion and CO2 capture process, while solar fuel is a photothermal or photovoltaic fuel-based process. There is a big difference between the two in terms of combustion atmosphere and reactor. Technical compatibility cannot share core equipment, carbon flows do not cross, system integration is independent, and emission paths are incompatible, so synergy is weak.
Solar-aided fueling | Infrared calcination | 0.25 | Infrared calcination is radiant heating, and solar fuel is photothermal or photovoltaic fuel. The two have no shared units in heating methods and reactors; technical compatibility cannot share equipment, carbon flows do not cross, system integration is independent, and emission paths are incompatible, so synergy is weak.
Solar-aided fueling | Large-scale new dry process | 0.5 | Large-scale new dry process cement kilns can use solar fuel to partially replace fossil fuels, and the two are partially connected in terms of low-carbon fuel substitution and heat integration; in terms of technical adaptability, fuel substitution and combustion control can be partially coupled, but the interface between the kiln and the solar system is limited, and there is moderate difficulty in carbon flow coupling and system integration, so it is moderately synergistic.
Solar-aided fueling | Energy-saving raw material grinding | 0.25 | The energy saving of raw material grinding belongs to the optimization of grinding power consumption, while the solar fuel belongs to photothermal or photovoltaic fuel production. There is no direct interface between the two in terms of reactor and process goals; technical adaptability cannot share equipment, carbon flows do not cross, system integration is independent, and emission paths are incompatible, so synergy is weak.
Solar-aided fueling | Energy-saving cement grinding | 0.25 | Cement grinding energy saving belongs to the optimization of grinding power consumption, while solar fuel belongs to photothermal or photovoltaic fuel production. The two have no shared units in terms of reactors and process goals; technical adaptability cannot share equipment, carbon flows do not cross, system integration is independent, and emission paths are incompatible, so synergy is weak.
Solar-aided fueling | Electrified externally heated rotary kiln calcination | 0.5 | Solar fuel and electrified rotary kilns both belong to the low-carbon heating route of cement kilns. Solar energy can provide power or heat. The two are partially connected in terms of green electricity and heat integration. In terms of technical adaptability, they can share power management and heat integration units, but the interface between solar fuel and electric heating systems is limited. Carbon flow coupling is moderately difficult, and system integration is moderately difficult, so it is moderately synergistic.
Solar-aided fueling | Suspension calcination | 0.25 | Cement suspension preheating decomposition is a cement process, and solar fuel is photothermal or photovoltaic fuel production. There is no direct interface between the two in terms of reactors and heat integration; technical compatibility cannot share core equipment, carbon flows do not cross, system integration is independent, and emission paths are incompatible, so synergy is weak.
Solar-aided fueling | CCS | 0.25 | CCS is terminal CO2 capture, while solar fuel is photothermal or photovoltaic fuel production. There is no direct interface between the two on the carbon flow and reactor; technical compatibility cannot share core equipment, carbon flow does not cross, system integration is independent, and emission paths are incompatible, so synergy is weak.
Solar-aided fueling | Ultra-low emission | 0.5 | Solar fuel can reduce cement kiln flue gas pollutants, and ultra-low emission technology can further control residual pollutants. The two are partially connected in terms of pollutant control; in terms of technical adaptability, they can share experience in desulfurization, denitrification, and dust removal. However, the interface between solar fuel and ultra-low emission systems is limited, carbon flow is not direct, and system integration is moderately difficult, so it is moderate synergy.
Solar-aided fueling | Belite-based cement | 0.5 | Belite cement is a low-carbon cement clinker, and solar fuel is a low-carbon fuel route. The two are partially connected in terms of low-carbon cement production and fuel substitution. In terms of technical adaptability, fuel substitution and heat integration can be partially coupled, but the interface between the kiln and the solar system is limited. Carbon flow coupling is moderately difficult, and system integration is moderately difficult, so it is moderately synergistic.
Solar-aided fueling | Magnesium-based cement | 0.5 | Magnesium-based cement is a low-carbon cementitious material, and solar fuel is a low-carbon fuel route. The two are partially connected in the production of low-carbon building materials and fuel substitution. In terms of technical suitability, fuel substitution and heat integration can be partially coupled, but the interface between the kiln and the solar system is limited. Carbon flow coupling is moderately difficult, and system integration is moderately difficult, so it is moderately synergistic.
Solar-aided fueling | Cement-chemical co-production | 0.25 | Cement chemical co-production is a cross-industry coupling, while solar fuel is photothermal or photovoltaic fuel production. There is no direct interface between the two in the reactor and product chain; technical adaptability cannot share core equipment, carbon flows do not cross, system integration is independent, and emission paths are incompatible, so synergy is weak.
Solar-aided fueling | Calcined clay-based cement | 0.5 | Calcined clay-based cement is a low-carbon cementitious material, and solar fuel is a low-carbon fuel route. The two are partially connected in the production of low-carbon building materials and fuel substitution. In terms of technical adaptability, fuel substitution and heat integration can be partially coupled, but the interface between the kiln and the solar system is limited. Carbon flow coupling is moderately difficult, and system integration is moderately difficult, so it is moderately synergistic.
Solar-aided fueling | Sulfoaluminate cement | 0.5 | Sulphoaluminate cement is a special cement, and solar fuel is a low-carbon fuel route. The two are partially connected in low-carbon cement production and fuel substitution. In terms of technical adaptability, fuel substitution and heat integration can be partially coupled, but the interface between the kiln and the solar system is limited. Carbon flow coupling is moderately difficult, and system integration is moderately difficult, so it is moderately synergistic.
Solar-aided fueling | Carbon-negative clinker | 0.5 | Negative carbon clinker is a low-carbon clinker, and solar fuel is a low-carbon fuel route. The two are partially connected in the production of carbon-negative building materials and fuel substitution. In terms of technical suitability, fuel substitution and carbon utilization can be partially coupled, but the interface between the kiln and the solar system is limited. There is a medium difficulty in carbon flow coupling and system integration, so it is a medium synergy.
Solar-aided fueling | Waste heat utilization | 0.25 | Waste heat utilization is mainly based on heat recovery, and solar fuels are photothermal or photovoltaic fuels. The two have limited interfaces on the thermal network and reactors; technical adaptability cannot share core equipment, carbon flow is not direct, system integration is independent, and emission paths are incompatible, so synergy is weak.
Solar-aided fueling | Biomass-based briquette fueling | 0.25 | Biomass briquette fuel belongs to biomass combustion, while solar fuel belongs to photothermal or photovoltaic fuel production. The two are very different in fuel characteristics and reactors; technical adaptability cannot share equipment, carbon flows do not cross, system integration is independent, and emission paths are incompatible, so synergy is weak.
Solar-aided fueling | Waste-based briquette fueling | 0.25 | Solid waste briquette fuel belongs to solid waste combustion, while solar fuel belongs to photothermal or photovoltaic fuel. The two are very different in fuel composition and reactor; technical adaptability cannot share equipment, carbon flows do not cross, system integration is independent, and emission paths are incompatible, so synergy is weak.
Solar-aided fueling | Methanol fueling | 0.25 | Methanol fuel belongs to methanol combustion or utilization, while solar fuel belongs to photothermal or photovoltaic fuel production. The two are very different in fuel characteristics and reactors; technical adaptability cannot share equipment, carbon flows do not cross, system integration is independent, and emission paths are incompatible, so synergy is weak.
Solar-aided fueling | Natural gas fueling | 0.25 | Natural gas fuel is gas combustion, while solar fuel is photothermal or photovoltaic fuel. The two are very different in fuel characteristics and reactors; technical adaptability cannot share equipment, carbon flows do not cross, system integration is independent, and emission paths are incompatible, so synergy is weak.
Solar-aided fueling | Full electrification | 0.5 | Solar fuel and full electrification are both low-carbon energy routes. Solar energy can provide power or heat. The two are partially connected in terms of green power and heat integration. In terms of technical adaptability, they can share power management and heat integration units, but the interface between solar fuel and electrification systems is limited. Carbon flow coupling is moderately difficult, and system integration is moderately difficult, so it is moderately synergistic.
Solar-aided fueling | Distributed solar energy | 0.75 | Solar fuel and distributed solar energy belong to the same solar energy utilization route, and can share experience in concentrating heat collection, photovoltaic power generation and energy storage; they can be deeply connected in terms of technical adaptability, solar energy replaces fossil fuels in carbon flow coupling, and system integration and emission paths are highly consistent, so there is strong synergy.
Solar-aided fueling | Seasonal thermal energy storage | 0.25 | Cross-season thermal storage is thermal storage, while solar fuel is photothermal or photovoltaic-based fuel. The two have limited interfaces in thermal networks and energy storage; technical adaptability cannot share core equipment, carbon flow is not direct, system integration is independent, and emission paths are incompatible, so synergy is weak.
Solar-aided fueling | Energy-saving combustion | 0.25 | Energy-saving combustion belongs to combustion optimization, while solar fuel belongs to photothermal or photovoltaic fuel production. The two partially overlap in combustion control, but the technical routes and reactors are very different; technical adaptability cannot share core equipment, carbon flow is not direct, system integration is independent, and emission paths are incompatible, so synergy is weak.
Solar-aided fueling | CO2 heat pump | 0.25 | The CO2 heat pump is a working fluid cycle, and the solar fuel is a photothermal or photovoltaic fuel. There is no direct interface between the reactor and the working fluid; the technical compatibility cannot share equipment, the carbon flow does not cross, the system integration is independent, and the emission paths are incompatible, so the synergy is weak.
Solar-aided fueling | Novel clean combustion | 0.5 | Solar fuel and new clean combustion both belong to the clean combustion route. Solar fuel can replace some fossil fuels, and the two are partially connected in terms of fuel substitution and pollutant control. In terms of technical adaptability, they can share experience in combustion control and emission governance. However, the interface between solar fuel and the combustion system is limited, and there is moderate difficulty in carbon flow coupling and system integration, so it is moderately synergistic.
Solar-aided fueling | Micro combined heat and power | 0.25 | Micro-cogeneration is a distributed power supply and heating, while solar fuel is a photothermal or photovoltaic fuel-based system. The two are very different in scale and system architecture; technical adaptability cannot share equipment, carbon flows do not cross, system integration is independent, and emission paths are incompatible, so synergy is weak.
Solar-aided fueling | High-efficiency P-type PERC monocrystalline solar cell and module manufacturing and application | 0.25 | PERC cells are photovoltaic manufacturing, and solar fuels are photothermal or photovoltaic-based fuels. Although they use solar energy, their reactors and products are very different. Technical compatibility cannot share core equipment, carbon flows do not cross, system integration is independent, and emission paths are incompatible, so synergy is weak.
Solar-aided fueling | Solar power tower | 0.25 | Thin film photovoltaic belongs to photovoltaic manufacturing, and solar fuel belongs to photothermal or photovoltaic fuel production. Although they use solar energy in the same way, the reactors and products are very different; technical adaptability cannot share core equipment, carbon flows do not cross, system integration is independent, and emission paths are incompatible, so synergy is weak.
Solar-aided fueling | Flexible cadmium telluride solar cells | 0.25 | Perovskite cells are produced by photovoltaics, and solar fuels are produced by photothermal or photovoltaic fuels. Although they use the same solar energy, their reactors and products are very different; technical compatibility cannot share core equipment, carbon flows do not cross, system integration is independent, and emission paths are incompatible, so synergy is weak.
Solar-aided fueling | Perovskite solar cell technology | 0.75 | Solar fuel and tower photothermal power generation both belong to the solar thermal utilization route and can share experience in concentrating heat collection, heat storage and thermochemical conversion; they can be deeply connected in terms of technical adaptability, solar energy replaces fossil fuels in carbon flow coupling, and system integration and emission paths are highly consistent, so there is strong synergy.
Solar-aided fueling | Photovoltaic-thermal cogeneration system | 0.25 | Photovoltaic cogeneration is distributed power supply and heating, while solar fuel is photothermal or photovoltaic fuel production. The two are very different in scale and system architecture. Technical adaptability cannot share equipment, carbon flows do not cross, system integration is independent, and emission paths are incompatible, so synergy is weak.
Solar-aided fueling | Sustainable photovoltaic module recycling | 0.25 | Photovoltaic module recycling belongs to material recycling, while solar fuel belongs to photothermal or photovoltaic fuel production. There is no direct interface between the two in terms of reactors and process targets; technical compatibility cannot share equipment, carbon flows do not cross, system integration is independent, and emission paths are incompatible, so synergy is weak.
Solar-aided fueling | Low-wind-speed wind power | 0.25 | Wind power belongs to wind power generation, while solar fuel belongs to photothermal or photovoltaic fuel production. The energy forms and reactors of the two are very different; technical adaptability cannot share equipment, carbon flows do not cross, system integration is independent, and emission paths are incompatible, so synergy is weak.
Solar-aided fueling | Semi-direct drive permanent magnet synchronous wind turbine | 0.25 | Wind power belongs to wind power generation, while solar fuel belongs to photothermal or photovoltaic fuel production. The energy forms and reactors of the two are very different; technical adaptability cannot share equipment, carbon flows do not cross, system integration is independent, and emission paths are incompatible, so synergy is weak.
Solar-aided fueling | Dual-rotor wind turbine system | 0.25 | Wind power belongs to wind power generation, while solar fuel belongs to photothermal or photovoltaic fuel production. The energy forms and reactors of the two are very different; technical adaptability cannot share equipment, carbon flows do not cross, system integration is independent, and emission paths are incompatible, so synergy is weak.
Solar-aided fueling | Direct-drive permanent magnet wind power | 0.25 | Low wind speed wind power belongs to wind power generation, while solar fuel belongs to photothermal or photovoltaic fuel production. The energy forms and reactors of the two are very different; technical adaptability cannot share equipment, carbon flows do not cross, system integration is independent, and emission paths are incompatible, so synergy is weak.
Solar-aided fueling | Recycling and high-value utilization of retired wind turbine blades | 0.25 | Blade recycling belongs to material recycling, and solar fuel belongs to photothermal or photovoltaic fuel production. There is no direct interface between the two in terms of reactors and process goals; technical compatibility cannot share equipment, carbon flows do not cross, system integration is independent, and emission paths are incompatible, so synergy is weak.
Solar-aided fueling | Battery electric vehicle | 0.25 | Pure electric vehicles are electric-driven transportation, while solar fuels are photothermal or photovoltaic-based fuels. The energy forms and system architectures of the two are very different; technical adaptability cannot share equipment, carbon flows do not cross, system integration is independent, and emission paths are incompatible, so synergy is weak.
Solar-aided fueling | Hydrogen fuel cell vehicle | 0.25 | Hydrogen fuel cell vehicles are hydrogen energy transportation, while solar fuels are photothermal or photovoltaic fuels. There is no direct interface between the two in reactors and products; technical compatibility cannot share equipment, carbon flow and hydrogen flow do not intersect, system integration is independent, and emission paths are incompatible, so synergy is weak.
Hydrogen-aided fueling | Hydrogen-aided fueling | 0.75 | It is completely homologous with itself in hydrogen preparation, storage and transportation, combustion and zero-carbon utilization. The hydrogen production, hydrogen storage and combustion units can be directly reused. In carbon flow coupling, hydrogen replaces carbon to achieve zero-carbon combustion. System integration and emission paths are highly consistent, so it is a strong synergy.
Hydrogen-aided fueling | Microwave-aided fueling | 0.25 | Microwave combustion belongs to dielectric heating, while hydrogen fuel belongs to hydrogen preparation and utilization. The two are completely different in heating methods and reactors; technical compatibility cannot share equipment, carbon flow and hydrogen flow do not intersect, system integration is independent, and emission paths are incompatible, so synergy is weak.
Hydrogen-aided fueling | Biomass-aided fueling | 0.25 | Biomass auxiliary fuel belongs to biomass combustion, while hydrogen fuel belongs to hydrogen preparation and utilization. The two have large differences in fuel characteristics and reactors; technical adaptability cannot share equipment, carbon flow and hydrogen flow do not intersect, system integration is independent, and emission paths are incompatible, so synergy is weak.
Hydrogen-aided fueling | Waste-aided fueling | 0.25 | Solid waste combustion belongs to sludge and solid waste disposal, and hydrogen fuel belongs to hydrogen preparation and utilization. The two are completely different in fuel composition and reactor; technical adaptability cannot share equipment, carbon flow and hydrogen flow do not intersect, system integration is independent, and emission paths are incompatible, so synergy is weak.
Hydrogen-aided fueling | Oxygen-rich burning | 0.5 | Hydrogen fuel and oxygen-enriched combustion both belong to the clean combustion route. Hydrogen can burn efficiently under oxygen-enrichment. The two are partially connected in terms of combustion control and emission management. In terms of technical adaptability, they can share experience in oxygen distribution and combustion control. However, the interface between the hydrogen system and the oxygen-enriched system is limited. Carbon flow coupling is moderately difficult, and system integration is moderately difficult. Therefore, it is moderately synergistic.
Hydrogen-aided fueling | Infrared calcination | 0.5 | Hydrogen fuel can provide high-temperature heat for infrared calcination, and the two are partially connected in terms of heat source substitution and combustion control; in terms of technical adaptability, the combustion and heat integration units can be shared, but the interface between the hydrogen system and the calcination system is limited, the carbon flow coupling is moderately difficult, and the system integration is moderately difficult, so it is moderately synergistic.
Hydrogen-aided fueling | Large-scale new dry process | 0.5 | Hydrogen fuel can replace some fossil fuels in cement kilns, and the two are partially connected in terms of low-carbon fuel substitution and heat integration; in terms of technical adaptability, fuel substitution and combustion control can be partially coupled, but the interface between the kiln and the hydrogen system is limited, carbon flow coupling is moderately difficult, and system integration is moderately difficult, so it is moderately synergistic.
Hydrogen-aided fueling | Energy-saving raw material grinding | 0.25 | The energy saving of raw material grinding belongs to the optimization of grinding power consumption, while the hydrogen fuel belongs to hydrogen preparation and utilization. There is no direct interface between the two in terms of reactor and process goals; technical compatibility cannot share equipment, carbon flow and hydrogen flow do not intersect, system integration is independent, and emission paths are incompatible, so synergy is weak.
Hydrogen-aided fueling | Energy-saving cement grinding | 0.25 | Cement grinding energy saving belongs to grinding power consumption optimization, and hydrogen fuel belongs to hydrogen preparation and utilization. The two have no shared units in terms of reactors and process goals; technical adaptability cannot share equipment, carbon flow and hydrogen flow do not intersect, system integration is independent, and emission paths are incompatible, so synergy is weak.
Hydrogen-aided fueling | Electrified externally heated rotary kiln calcination | 0.5 | Hydrogen fuel and electrified rotary kilns both belong to the low-carbon heating route of cement kilns. Hydrogen can be burned for heat or power supply. The two are partially connected in terms of heat source replacement and heat integration. In terms of technical adaptability, combustion and heat integration units can be shared, but the interface between the hydrogen system and the electric heating system is limited. Carbon flow coupling is moderately difficult, and system integration is moderately difficult, so it is moderately synergistic.
Hydrogen-aided fueling | Suspension calcination | 0.25 | Cement suspension preheating and decomposition belongs to the cement process, and hydrogen fuel belongs to the preparation and utilization of hydrogen. There is no direct interface between the two in terms of reactors and heat integration; technical compatibility cannot share core equipment, carbon flow and hydrogen flow do not intersect, system integration is independent, and emission paths are incompatible, so synergy is weak.
Hydrogen-aided fueling | CCS | 0.25 | CCS belongs to terminal CO2 capture, while hydrogen fuel belongs to hydrogen preparation and utilization. There is no direct interface between the two on the carbon flow and reactor; the technical adaptability cannot share core equipment, the carbon flow does not cross, the system integration is independent, and the emission paths are incompatible, so the synergy is weak.
Hydrogen-aided fueling | Ultra-low emission | 0.75 | Hydrogen fuel and ultra-low emissions both belong to the cement kiln clean combustion route. Hydrogen combustion can reduce CO2 but needs to control NOx. Ultra-low emissions can control NOx and escaped hydrogen. The two are highly homologous in terms of pollutant control. In terms of technical adaptability, they can share denitrification and combustion control units. The emission paths are highly consistent, so there is strong synergy.
Hydrogen-aided fueling | Belite-based cement | 0.5 | Belite cement is a low-carbon cement clinker, and hydrogen fuel is a low-carbon fuel route. The two are partially connected in terms of low-carbon cement production and fuel substitution. In terms of technical suitability, fuel substitution and heat integration can be partially coupled, but the interface between the kiln and the hydrogen system is limited. Carbon flow coupling is moderately difficult, and system integration is moderately difficult, so it is moderately synergistic.
Hydrogen-aided fueling | Magnesium-based cement | 0.5 | Magnesium-based cement is a low-carbon cementitious material, and hydrogen fuel is a low-carbon fuel route. The two are partially connected in the production of low-carbon building materials and fuel substitution. In terms of technical suitability, fuel substitution and heat integration can be partially coupled, but the interface between the kiln and the hydrogen system is limited. Carbon flow coupling is moderately difficult, and system integration is moderately difficult, so it is moderately synergistic.
Hydrogen-aided fueling | Cement-chemical co-production | 0.25 | Cement chemical co-production is a cross-industry coupling, and hydrogen fuel is hydrogen preparation and utilization. There is no direct interface between the two in the reactor and product chain; technical adaptability cannot share core equipment, carbon flow and hydrogen flow do not intersect, system integration is independent, and emission paths are incompatible, so synergy is weak.
Hydrogen-aided fueling | Calcined clay-based cement | 0.5 | Calcined clay-based cement is a low-carbon cementitious material, and hydrogen fuel is a low-carbon fuel route. The two are partially connected in the production of low-carbon building materials and fuel substitution. In terms of technical adaptability, fuel substitution and heat integration can be partially coupled, but the interface between the kiln and the hydrogen system is limited. Carbon flow coupling is moderately difficult, and system integration is moderately difficult, so it is moderately synergistic.
Hydrogen-aided fueling | Sulfoaluminate cement | 0.75 | Sulphoaluminate cement is a special cement, and hydrogen fuel is a low-carbon fuel route. The two are highly homologous in low-carbon cement production and fuel substitution. In terms of technical adaptability, fuel substitution and heat integration can be deeply coupled. In carbon flow coupling, hydrogen replaces carbon. System integration and emission paths are highly consistent, so there is strong synergy.
Hydrogen-aided fueling | Carbon-negative clinker | 0.75 | Negative carbon clinker is a low-carbon clinker, and hydrogen fuel is a zero-carbon fuel route. The two are highly homologous in the production of negative carbon building materials and fuel substitution. In terms of technical adaptability, fuel substitution and carbon utilization can be deeply coupled. In carbon flow coupling, hydrogen replaces carbon. System integration and emission paths are highly consistent, so there is strong synergy.
Hydrogen-aided fueling | Waste heat utilization | 0.25 | Waste heat utilization is mainly based on heat recovery, while hydrogen fuel belongs to hydrogen preparation and utilization. The interface between the two is limited in the heat network and reactor; the technical adaptability cannot share core equipment, the carbon flow is not direct, the system integration is independent, and the emission paths are incompatible, so the synergy is weak.
Hydrogen-aided fueling | Biomass-based briquette fueling | 0.25 | Biomass briquette fuel belongs to biomass combustion, while hydrogen fuel belongs to hydrogen preparation and utilization. The two are very different in fuel characteristics and reactors; technical adaptability cannot share equipment, carbon flow and hydrogen flow do not intersect, system integration is independent, and emission paths are incompatible, so synergy is weak.
Hydrogen-aided fueling | Waste-based briquette fueling | 0.25 | Solid waste briquette fuel belongs to solid waste combustion, while hydrogen fuel belongs to hydrogen preparation and utilization. The two are very different in fuel composition and reactor; technical adaptability cannot share equipment, carbon flow and hydrogen flow do not intersect, system integration is independent, and emission paths are incompatible, so synergy is weak.
Hydrogen-aided fueling | Methanol fueling | 0.25 | Methanol fuel belongs to methanol combustion or utilization, while hydrogen fuel belongs to hydrogen preparation and utilization. The two are very different in fuel characteristics and reactors; technical adaptability cannot share equipment, carbon flow and hydrogen flow do not intersect, system integration is independent, and emission paths are incompatible, so synergy is weak.
Hydrogen-aided fueling | Natural gas fueling | 0.5 | Natural gas fuel belongs to gas combustion, and hydrogen fuel belongs to hydrogen preparation and utilization. The two are partially connected in terms of gas fuel utilization and combustion control; in terms of technical adaptability, combustion and storage and transportation experience can be shared, but the interface between natural gas and hydrogen systems is limited, carbon flow coupling is moderately difficult, and system integration is moderately difficult, so it is moderately synergistic.
Hydrogen-aided fueling | Full electrification | 0.5 | Hydrogen fuel and full electrification both belong to the low-carbon energy route. Hydrogen can generate electricity or heat. The two are partially connected in the coupling of green electricity and hydrogen energy. In terms of technical adaptability, they can share power management and heat integration units, but the interface between the hydrogen system and the electrification system is limited. Carbon flow coupling is moderately difficult, and system integration is moderately difficult, so it is moderately synergistic.
Hydrogen-aided fueling | Distributed solar energy | 0.25 | Distributed solar energy belongs to photovoltaics or photothermal, and hydrogen fuel belongs to hydrogen preparation and utilization. The two are very different in energy form and reactor; technical adaptability cannot share equipment, carbon flow and hydrogen flow do not intersect, system integration is independent, and emission paths are incompatible, so synergy is weak.
Hydrogen-aided fueling | Seasonal thermal energy storage | 0.25 | Cross-season thermal storage is thermal storage, and hydrogen fuel is hydrogen preparation and utilization. The two have limited interfaces in thermal networks and energy storage; technical adaptability cannot share core equipment, carbon flow is not direct, system integration is independent, and emission paths are incompatible, so synergy is weak.
Hydrogen-aided fueling | Energy-saving combustion | 0.25 | Energy-saving combustion belongs to combustion optimization, and hydrogen fuel belongs to hydrogen preparation and utilization. The two partially overlap in combustion control, but the technical routes and reactors are very different; technical adaptability cannot share core equipment, carbon flow is not direct, system integration is independent, and emission paths are incompatible, so synergy is weak.
Hydrogen-aided fueling | CO2 heat pump | 0.25 | The CO2 heat pump belongs to the working fluid cycle, and the hydrogen fuel belongs to the preparation and utilization of hydrogen. There is no direct interface between the two in the reactor and working fluid; the technical adaptability cannot share equipment, the carbon flow and the hydrogen flow do not intersect, the system integration is independent, and the emission paths are incompatible, so the synergy is weak.
Hydrogen-aided fueling | Novel clean combustion | 0.5 | Hydrogen fuel and new clean combustion both belong to the clean combustion route. Hydrogen can replace some fossil fuels. The two are partially connected in terms of fuel substitution and pollutant control. In terms of technical adaptability, they can share experience in combustion control and emission governance, but the interface between the hydrogen system and the combustion system is limited. Carbon flow coupling is moderately difficult, and system integration is moderately difficult, so it is moderately synergistic.
Hydrogen-aided fueling | Micro combined heat and power | 0.25 | Micro-cogeneration belongs to distributed power supply and heating, while hydrogen fuel belongs to hydrogen preparation and utilization. The two are very different in scale and system architecture; technical adaptability cannot share equipment, carbon flow and hydrogen flow do not intersect, system integration is independent, and emission paths are incompatible, so synergy is weak.
Hydrogen-aided fueling | High-efficiency P-type PERC monocrystalline solar cell and module manufacturing and application | 0.5 | Hydrogen fuel and PERC cells both belong to the green power hydrogen production and clean energy route. Photovoltaics can produce hydrogen. The two are partially connected in the coupling of green power and hydrogen energy. In terms of technical adaptability, they can share power management and hydrogen production units, but the interface between the battery and the hydrogen system is limited. Carbon flow coupling is moderately difficult, and system integration is moderately difficult, so it is moderately synergistic.
Hydrogen-aided fueling | Solar power tower | 0.25 | Thin film photovoltaics belongs to photovoltaic manufacturing, and hydrogen fuel belongs to hydrogen preparation and utilization. The two are very different in energy form and reactor; technical adaptability cannot share equipment, carbon flow and hydrogen flow do not intersect, system integration is independent, and emission paths are incompatible, so synergy is weak.
Hydrogen-aided fueling | Flexible cadmium telluride solar cells | 0.25 | Perovskite cells belong to photovoltaic manufacturing, while hydrogen fuels belong to hydrogen preparation and utilization. The two are very different in energy form and reactor; technical adaptability cannot share equipment, carbon flow and hydrogen flow do not intersect, system integration is independent, and emission paths are incompatible, so synergy is weak.
Hydrogen-aided fueling | Perovskite solar cell technology | 0.25 | Tower-type photothermal power generation belongs to concentrating heat, while hydrogen fuel belongs to hydrogen preparation and utilization. The two are very different in energy form and reactor; technical adaptability cannot share equipment, carbon flow and hydrogen flow do not intersect, system integration is independent, and emission paths are incompatible, so synergy is weak.
Hydrogen-aided fueling | Photovoltaic-thermal cogeneration system | 0.5 | Hydrogen fuel and photovoltaic cogeneration both belong to the clean energy route. Photovoltaics can supply power to produce hydrogen. The two are partially connected in the coupling of green electricity and hydrogen energy. In terms of technical adaptability, they can share power management and hydrogen production units, but the interface between photovoltaic and hydrogen systems is limited. Carbon flow coupling is moderately difficult, and system integration is moderately difficult, so it is moderately synergistic.
Hydrogen-aided fueling | Sustainable photovoltaic module recycling | 0.25 | Photovoltaic module recycling belongs to material recycling, while hydrogen fuel belongs to hydrogen preparation and utilization. There is no direct interface between the two in terms of reactors and process goals; technical compatibility cannot share equipment, carbon flow and hydrogen flow do not intersect, system integration is independent, and emission paths are incompatible, so synergy is weak.
Hydrogen-aided fueling | Low-wind-speed wind power | 0.5 | Hydrogen fuel and wind power both belong to the green power hydrogen production and clean energy route. Wind power can produce hydrogen. The two are partially connected in the coupling of green power and hydrogen energy. In terms of technical adaptability, they can share power management and hydrogen production units, but the interface between wind power and hydrogen systems is limited. Carbon flow coupling is moderately difficult, and system integration is moderately difficult, so it is moderately synergistic.
Hydrogen-aided fueling | Semi-direct drive permanent magnet synchronous wind turbine | 0.25 | Wind power belongs to wind power generation, and hydrogen fuel belongs to hydrogen preparation and utilization. The two are very different in energy form and reactor; technical adaptability cannot share equipment, carbon flow and hydrogen flow do not intersect, system integration is independent, and emission paths are incompatible, so synergy is weak.
Hydrogen-aided fueling | Dual-rotor wind turbine system | 0.5 | Hydrogen fuel and wind power both belong to the green power hydrogen production and clean energy route. Wind power can produce hydrogen. The two are partially connected in the coupling of green power and hydrogen energy. In terms of technical adaptability, they can share power management and hydrogen production units, but the interface between wind power and hydrogen systems is limited. Carbon flow coupling is moderately difficult, and system integration is moderately difficult, so it is moderately synergistic.
Hydrogen-aided fueling | Direct-drive permanent magnet wind power | 0.25 | Low wind speed wind power belongs to wind power generation, and hydrogen fuel belongs to hydrogen preparation and utilization. The two are very different in energy form and reactor; technical adaptability cannot share equipment, carbon flow and hydrogen flow do not intersect, system integration is independent, and emission paths are incompatible, so synergy is weak.
Hydrogen-aided fueling | Recycling and high-value utilization of retired wind turbine blades | 0.25 | Blade recycling belongs to material recycling, and hydrogen fuel belongs to hydrogen preparation and utilization. There is no direct interface between the two in terms of reactors and process goals; technical compatibility cannot share equipment, carbon flow and hydrogen flow do not intersect, system integration is independent, and emission paths are incompatible, so synergy is weak.
Hydrogen-aided fueling | Battery electric vehicle | 0.25 | Pure electric vehicles are electric-driven transportation, while hydrogen fuel is hydrogen preparation and utilization. The two are very different in energy form and system architecture; technical adaptability cannot share equipment, carbon flow and hydrogen flow do not intersect, system integration is independent, and emission paths are incompatible, so synergy is weak.
Hydrogen-aided fueling | Hydrogen fuel cell vehicle | 0.75 | Hydrogen fuel and hydrogen fuel cell vehicles belong to the same hydrogen energy transportation route, and can share experience in hydrogen production, storage, transportation, and hydrogenation; they can be deeply connected in terms of technical adaptability, hydrogen replaces carbon in carbon flow coupling, and system integration and emission paths are highly consistent, so there is strong synergy.
Microwave-aided fueling | Microwave-aided fueling | 0.75 | It is completely homologous with itself in terms of microwave heating, dielectric loss, combustion structure and reactor design. The microwave source, resonant cavity and combustion control unit can be directly reused; microwave combustion in carbon flow coupling reduces energy consumption, and system integration is highly consistent with the emission path, so it is a strong synergy.
Microwave-aided fueling | Biomass-aided fueling | 0.25 | Biomass auxiliary fuel belongs to biomass combustion, while microwave combustion belongs to dielectric heating. The two are very different in fuel characteristics and reactors; technical compatibility cannot share equipment, carbon flows do not cross, system integration is independent, and emission paths are incompatible, so synergy is weak.
Microwave-aided fueling | Waste-aided fueling | 0.25 | Solid waste combustion belongs to sludge and solid waste disposal, while microwave combustion belongs to dielectric heating. The two are completely different in fuel composition and reactor; technical adaptability cannot share equipment, carbon flows do not cross, system integration is independent, and emission paths are incompatible, so synergy is weak.
Microwave-aided fueling | Oxygen-rich burning | 0.25 | Oxygen-enriched combustion is a combustion and CO2 capture process, while microwave combustion is a dielectric heating process. The two are very different in terms of combustion atmosphere and reactor; technical compatibility cannot share core equipment, carbon flows do not cross, system integration is independent, and emission paths are incompatible, so synergy is weak.
Microwave-aided fueling | Infrared calcination | 0.25 | Infrared calcination belongs to radiant heating, while microwave combustion belongs to dielectric heating. The two have no shared units in heating methods and reactors; technical compatibility cannot share equipment, carbon flows do not cross, system integration is independent, and emission paths are incompatible, so synergy is weak.
Microwave-aided fueling | Large-scale new dry process | 0.25 | The large-scale new dry process is a cement kiln process, while microwave combustion is a dielectric heating process. The two are completely different in terms of reactors and products; technical compatibility cannot share equipment, carbon flows do not cross, system integration is independent, and emission paths are incompatible, so synergy is weak.
Microwave-aided fueling | Energy-saving raw material grinding | 0.25 | Energy saving in raw material grinding belongs to the optimization of grinding power consumption, while microwave combustion belongs to dielectric heating. There is no direct interface between the two in terms of reactor and process goals; technical compatibility cannot share equipment, carbon flows do not cross, system integration is independent, and emission paths are incompatible, so synergy is weak.
Microwave-aided fueling | Energy-saving cement grinding | 0.25 | Cement grinding energy saving belongs to the optimization of grinding power consumption, while microwave combustion belongs to dielectric heating. The two have no shared units in terms of reactors and process goals; technical adaptability cannot share equipment, carbon flows do not cross, system integration is independent, and emission paths are incompatible, so synergy is weak.
Microwave-aided fueling | Electrified externally heated rotary kiln calcination | 0.25 | Electrified rotary kilns are electrically heated, while microwave combustion is dielectric heating. The two are very different in energy form and reactor; technical compatibility cannot share equipment, carbon flows do not cross, system integration is independent, and emission paths are incompatible, so synergy is weak.
Microwave-aided fueling | Suspension calcination | 0.25 | Cement suspension preheating and decomposition is a cement process, while microwave combustion is a dielectric heating process. There is no direct interface between the two in terms of reactors and heat integration; technical compatibility cannot share core equipment, carbon flows do not cross, system integration is independent, and emission paths are incompatible, so synergy is weak.
Microwave-aided fueling | CCS | 0.25 | CCS is terminal CO2 capture, while microwave combustion is dielectric heating. There is no direct interface between the two on the carbon flow and reactor; technical compatibility cannot share core equipment, carbon flow does not cross, system integration is independent, and emission paths are incompatible, so synergy is weak.
Microwave-aided fueling | Ultra-low emission | 0.25 | Ultra-low emissions belong to flue gas treatment, while microwave combustion belongs to dielectric heating. Their goals and system interfaces are limited; technical compatibility cannot share core equipment, carbon flows do not cross, system integration is independent, and emission paths are incompatible, so synergy is weak.
Microwave-aided fueling | Belite-based cement | 0.25 | Belite cement is a low-carbon cement clinker, and microwave combustion is a dielectric heating. The two are completely different in terms of reactors and products; technical compatibility cannot share equipment, carbon flows do not cross, system integration is independent, and emission paths are incompatible, so synergy is weak.
Microwave-aided fueling | Magnesium-based cement | 0.25 | Magnesium-based cement is a magnesia cementitious material, while microwave combustion is a dielectric heating. The two are completely different in terms of reactors and products; technical compatibility cannot share equipment, carbon flows do not cross, system integration is independent, and emission paths are incompatible, so synergy is weak.
Microwave-aided fueling | Cement-chemical co-production | 0.25 | Cement chemical co-production is a cross-industry coupling, while microwave combustion is a dielectric heating. There is no direct interface between the two in the reactor and product chain; technical adaptability cannot share core equipment, carbon flows do not cross, system integration is independent, and emission paths are incompatible, so synergy is weak.
Microwave-aided fueling | Calcined clay-based cement | 0.25 | Calcined clay-based cement is a low-carbon cementitious material, and microwave combustion is a dielectric heating. There is no direct interface between the two in the reactor and products; technical compatibility cannot share equipment, carbon flows do not cross, system integration is independent, and emission paths are incompatible, so synergy is weak.
Microwave-aided fueling | Sulfoaluminate cement | 0.25 | Sulphoaluminate cement is a special cement, while microwave combustion is dielectric heating. The two are completely different in terms of reactors and products; technical compatibility cannot share equipment, carbon flows do not cross, system integration is independent, and emission paths are incompatible, so synergy is weak.
Microwave-aided fueling | Carbon-negative clinker | 0.25 | Carbon-negative clinker is a low-carbon clinker, and microwave combustion is a dielectric heating. There is no direct interface between the two on the reactor and carbon flow; technical compatibility cannot share equipment, carbon flows do not cross, system integration is independent, and emission paths are incompatible, so synergy is weak.
Microwave-aided fueling | Waste heat utilization | 0.25 | Waste heat utilization is mainly based on heat recovery, and microwave combustion is dielectric heating. The two have limited interfaces on the thermal network and reactors; technical compatibility cannot share core equipment, carbon flow is not direct, system integration is independent, and emission paths are incompatible, so synergy is weak.
Microwave-aided fueling | Biomass-based briquette fueling | 0.25 | Biomass briquette fuel belongs to biomass combustion, while microwave combustion belongs to dielectric heating. The two are very different in fuel characteristics and reactors; technical adaptability cannot share equipment, carbon flows do not cross, system integration is independent, and emission paths are incompatible, so synergy is weak.
Microwave-aided fueling | Waste-based briquette fueling | 0.25 | Solid waste briquette fuel belongs to solid waste combustion, while microwave combustion belongs to dielectric heating. The two are very different in fuel composition and reactor; technical adaptability cannot share equipment, carbon flows do not cross, system integration is independent, and emission paths are incompatible, so synergy is weak.
Microwave-aided fueling | Methanol fueling | 0.25 | Methanol fuel belongs to methanol combustion or utilization, while microwave combustion belongs to dielectric heating. The two are very different in fuel characteristics and reactors; technical adaptability cannot share equipment, carbon flows do not cross, system integration is independent, and emission paths are incompatible, so synergy is weak.
Microwave-aided fueling | Natural gas fueling | 0.25 | Natural gas fuel belongs to gas combustion, while microwave combustion belongs to dielectric heating. The two are very different in fuel characteristics and reactors; technical compatibility cannot share equipment, carbon flows do not cross, system integration is independent, and emission paths are incompatible, so synergy is weak.
Microwave-aided fueling | Full electrification | 0.25 | Full electrification is an electric substitution combustion, while microwave combustion is a dielectric heating. There is no direct interface between the two in terms of energy form and reactor; technical compatibility cannot share equipment, carbon flows do not cross, system integration is independent, and emission paths are incompatible, so synergy is weak.
Microwave-aided fueling | Distributed solar energy | 0.25 | Distributed solar energy belongs to photovoltaics or photothermal, while microwave combustion belongs to dielectric heating. The two are very different in energy form and reactor; technical adaptability cannot share equipment, carbon flows do not cross, system integration is independent, and emission paths are incompatible, so synergy is weak.
Microwave-aided fueling | Seasonal thermal energy storage | 0.25 | Cross-season heat storage is a thermal storage, while microwave combustion is a dielectric heating. There is no direct interface between the two on the thermal network and reactor; technical compatibility cannot share equipment, carbon flows do not cross, system integration is independent, and emission paths are incompatible, so synergy is weak.
Microwave-aided fueling | Energy-saving combustion | 0.5 | Microwave combustion and energy-saving combustion both belong to the combustion optimization route and can share experience in combustion control and energy efficiency management. They can be partially connected in terms of technical adaptability, but there are large differences between microwave heating and conventional combustion systems. Carbon flow coupling is moderately difficult, and system integration is moderately difficult, so it is moderately synergistic.
Microwave-aided fueling | CO2 heat pump | 0.25 | CO2 heat pumps belong to working fluid circulation, while microwave combustion belongs to dielectric heating. There is no direct interface between the two in the reactor and working fluid; technical compatibility cannot share equipment, carbon flows do not cross, system integration is independent, and emission paths are incompatible, so synergy is weak.
Microwave-aided fueling | Novel clean combustion | 0.5 | Microwave combustion and new clean combustion both belong to the clean combustion route and can share experience in combustion control and emission management. They can be partially connected in terms of technical adaptability, but microwave heating is very different from conventional combustion systems. Carbon flow coupling is moderately difficult, and system integration is moderately difficult, so it is moderately synergistic.
Microwave-aided fueling | Micro combined heat and power | 0.25 | Micro-cogeneration is a distributed power supply and heating, while microwave combustion is a dielectric heating. The two are very different in scale and system architecture; technical adaptability cannot share equipment, carbon flows do not cross, system integration is independent, and emission paths are incompatible, so synergy is weak.
Microwave-aided fueling | High-efficiency P-type PERC monocrystalline solar cell and module manufacturing and application | 0.25 | PERC cells are photovoltaic manufacturing, while microwave combustion is dielectric heating. There is no direct interface between the two in terms of reactors and process targets; technical compatibility cannot share equipment, carbon flows do not cross, system integration is independent, and emission paths are incompatible, so synergy is weak.
Microwave-aided fueling | Solar power tower | 0.25 | Thin-film photovoltaics belongs to photovoltaic manufacturing, while microwave combustion belongs to dielectric heating. There is no direct interface between the two in terms of reactors and process targets; technical compatibility cannot share equipment, carbon flows do not cross, system integration is independent, and emission paths are incompatible, so synergy is weak.
Microwave-aided fueling | Flexible cadmium telluride solar cells | 0.25 | Perovskite cells are photovoltaic manufacturing, while microwave combustion is dielectric heating. There is no direct interface between the two in terms of reactors and process targets; technical compatibility cannot share equipment, carbon flows do not cross, system integration is independent, and emission paths are incompatible, so synergy is weak.
Microwave-aided fueling | Perovskite solar cell technology | 0.25 | Tower-type photothermal power generation is concentrated heat collection, while microwave combustion is dielectric heating. The two are very different in energy form and reactor. Technical compatibility cannot share equipment, carbon flows do not cross, system integration is independent, and emission paths are incompatible, so synergy is weak.
Microwave-aided fueling | Photovoltaic-thermal cogeneration system | 0.25 | Photovoltaic cogeneration is a distributed power supply and heating, while microwave combustion is a dielectric heating. The two are very different in scale and system architecture; technical adaptability cannot share equipment, carbon flows do not cross, system integration is independent, and emission paths are incompatible, so synergy is weak.
Microwave-aided fueling | Sustainable photovoltaic module recycling | 0.25 | Photovoltaic module recycling belongs to material recycling, while microwave combustion belongs to dielectric heating. There is no direct interface between the two in terms of reactors and process targets; technical compatibility cannot share equipment, carbon flows do not cross, system integration is independent, and emission paths are incompatible, so synergy is weak.
Microwave-aided fueling | Low-wind-speed wind power | 0.25 | Wind power belongs to wind power generation, while microwave combustion belongs to dielectric heating. The two are very different in energy form and system architecture; technical adaptability cannot share equipment, carbon flows do not cross, system integration is independent, and emission paths are incompatible, so synergy is weak.
Microwave-aided fueling | Semi-direct drive permanent magnet synchronous wind turbine | 0.25 | Wind power belongs to wind power generation, while microwave combustion belongs to dielectric heating. The two are very different in energy form and system architecture; technical adaptability cannot share equipment, carbon flows do not cross, system integration is independent, and emission paths are incompatible, so synergy is weak.
Microwave-aided fueling | Dual-rotor wind turbine system | 0.25 | Wind power belongs to wind power generation, while microwave combustion belongs to dielectric heating. The two are very different in energy form and system architecture; technical adaptability cannot share equipment, carbon flows do not cross, system integration is independent, and emission paths are incompatible, so synergy is weak.
Microwave-aided fueling | Direct-drive permanent magnet wind power | 0.25 | Low wind speed wind power belongs to wind power generation, while microwave combustion belongs to dielectric heating. The two are very different in energy form and system architecture; technical adaptability cannot share equipment, carbon flows do not cross, system integration is independent, and emission paths are incompatible, so synergy is weak.
Microwave-aided fueling | Recycling and high-value utilization of retired wind turbine blades | 0.25 | Blade recycling belongs to material recycling, while microwave combustion belongs to dielectric heating. There is no direct interface between the two in terms of reactors and process targets; technical compatibility cannot share equipment, carbon flows do not cross, system integration is independent, and emission paths are incompatible, so synergy is weak.
Microwave-aided fueling | Battery electric vehicle | 0.25 | Pure electric vehicles are electric-driven transportation, while microwave combustion is dielectric heating. The two are very different in energy form and system architecture; technical adaptability cannot share equipment, carbon flows do not cross, system integration is independent, and emission paths are incompatible, so synergy is weak.
Microwave-aided fueling | Hydrogen fuel cell vehicle | 0.25 | Hydrogen fuel cell vehicles belong to hydrogen energy transportation, while microwave combustion belongs to dielectric heating. The two are very different in energy form and system architecture; technical adaptability cannot share equipment, carbon flow and hydrogen flow do not intersect, system integration is independent, and emission paths are incompatible, so synergy is weak.
Biomass-aided fueling | Biomass-aided fueling | 0.75 | Completely homologous with itself in terms of biomass pretreatment, pulverization, feeding, combustion organization and ash processing, the briquetting, crushing and burner systems can be directly reused; biomass carbon neutrality reduction in carbon flow coupling, system integration and emission paths are highly consistent, so it is a strong synergy.
Biomass-aided fueling | Waste-aided fueling | 0.5 | They both belong to the cement kiln alternative fuel and solid waste co-processing route, and can share feed materials, combustion organization and pollutant control experience; the alternative fuel system can be partially connected in terms of technical adaptability, but the biomass and sludge/solid waste components, alkali metals and heavy metals are very different. Carbon flow coupling is moderately difficult, and system integration is moderately difficult, so it is moderately synergistic.
Biomass-aided fueling | Oxygen-rich burning | 0.5 | Biomass auxiliary fuel can burn in an oxygen-rich atmosphere and increase flue gas CO2 concentration. The two are partially connected in terms of combustion organization and carbon capture pre-treatment; in terms of technical adaptability, they can share experience in oxygen distribution, flue gas circulation and combustion control. However, biomass alkali metals are prone to slagging and corrosion under oxygen-rich conditions, and system integration is moderately difficult, so it is a moderate synergy.
Biomass-aided fueling | Infrared calcination | 0.5 | Biomass auxiliary fuel can provide the heat source required for calcination, and the two are partially connected in terms of fuel substitution and heat integration; in terms of technical adaptability, experience in combustion and heat recovery can be shared, but the interface between infrared radiation heating and biomass combustion systems is limited, the carbon flow coupling is not direct, and system integration is moderately difficult, so it is moderately synergistic.
Biomass-aided fueling | Large-scale new dry process | 0.5 | Biomass auxiliary fuel can partially replace fossil fuels in large new dry process cement kilns, and the two are partially connected in terms of low-carbon fuel substitution and heat integration; in terms of technical adaptability, fuel preparation and combustion control can be partially coupled, but the interface between the kiln and the biomass system is limited, carbon flow coupling is moderately difficult, and system integration is moderately difficult, so it is moderately synergistic.
Biomass-aided fueling | Energy-saving raw material grinding | 0.25 | The energy saving of raw material grinding is grinding power consumption optimization, and the biomass auxiliary fuel is cement kiln fuel replacement. There is no direct interface between the two in terms of reactors, heat networks, and process goals; technical adaptability cannot share core equipment, carbon flows do not cross, system integration is independent, and emission paths are incompatible, so synergy is weak.
Biomass-aided fueling | Energy-saving cement grinding | 0.25 | Cement grinding energy saving belongs to grinding power consumption optimization, and biomass auxiliary fuel belongs to fuel substitution. The two have no shared units in the reactor and heat network; technical adaptability cannot share equipment, carbon flows do not cross, system integration is independent, and emission paths are incompatible, so synergy is weak.
Biomass-aided fueling | Electrified externally heated rotary kiln calcination | 0.25 | The electrified rotary kiln is electric heating, and the biomass auxiliary fuel is biomass combustion. The energy form and reactor of the two are very different; the technical adaptability cannot share core equipment, the carbon flow does not cross, the system integration is independent, and the emission paths are incompatible, so the synergy is weak.
Biomass-aided fueling | Suspension calcination | 0.25 | Cement suspension preheating and decomposition is a cement process, and biomass auxiliary fuel is a fuel substitution. There is no direct interface between the two in reactors and heat integration; technical compatibility cannot share core equipment, carbon flows do not cross, system integration is independent, and emission paths are incompatible, so synergy is weak.
Biomass-aided fueling | CCS | 0.25 | CCS is terminal CO2 capture. Although biomass auxiliary fuel can reduce cement kiln carbon emissions, the interface between capture and fuel systems is limited, and the coupling of carbon flow is not direct. The technical adaptability cannot share core equipment, the system integration is independent, and the emission paths are incompatible, so the synergy is weak.
Biomass-aided fueling | Ultra-low emission | 0.25 | Ultra-low emissions belong to flue gas treatment, and biomass auxiliary fuel belongs to fuel substitution. The two partially overlap in pollutant control, but biomass alkali metals and ash affect the treatment system, and the interface is limited; technical adaptability cannot share core equipment, carbon flow is not direct, and there are conflicts in system integration, so synergy is weak.
Biomass-aided fueling | Belite-based cement | 0.5 | Belite cement is a low-carbon cement clinker, and biomass auxiliary fuel is a low-carbon fuel route. The two are partially connected in low-carbon cement production and fuel substitution. In terms of technical suitability, fuel substitution and heat integration can be partially coupled, but the interface between the kiln and the biomass system is limited. Carbon flow coupling is moderately difficult, and system integration is moderately difficult, so it is moderately synergistic.
Biomass-aided fueling | Magnesium-based cement | 0.5 | Magnesium-based cement is a low-carbon cementitious material, and biomass auxiliary fuel is a low-carbon fuel route. The two are partially connected in the production of low-carbon building materials and fuel substitution. In terms of technical adaptability, fuel substitution and heat integration can be partially coupled, but the interface between the kiln and the biomass system is limited. Carbon flow coupling is moderately difficult, and system integration is moderately difficult, so it is moderately synergistic.
Biomass-aided fueling | Cement-chemical co-production | 0.25 | Cement chemical co-production is a cross-industry coupling, and biomass auxiliary fuel is a cement kiln fuel replacement. There is no direct interface between the two in the product chain and reactor; technical adaptability cannot share core equipment, carbon flows do not cross, system integration is independent, and emission paths are incompatible, so synergy is weak.
Biomass-aided fueling | Calcined clay-based cement | 0.5 | Calcined clay-based cement is a low-carbon cementitious material, and biomass auxiliary fuel is a low-carbon fuel route. The two are partially connected in the production of low-carbon building materials and fuel substitution. In terms of technical adaptability, fuel substitution and heat integration can be partially coupled, but the interface between the kiln and the biomass system is limited. Carbon flow coupling is moderately difficult, and system integration is moderately difficult, so it is moderately synergistic.
Biomass-aided fueling | Sulfoaluminate cement | 0.5 | Sulphoaluminate cement is a special cement, and biomass auxiliary fuel is a low-carbon fuel route. The two are partially connected in cement production and fuel substitution. In terms of technical adaptability, fuel substitution and heat integration can be partially coupled, but the interface between the kiln and the biomass system is limited. Carbon flow coupling is moderately difficult, and system integration is moderately difficult, so it is moderately synergistic.
Biomass-aided fueling | Carbon-negative clinker | 0.25 | Carbon-negative clinker is a low-carbon clinker, and although biomass auxiliary fuel is also biomass utilization, the interface between the clinker process and the fuel system is limited, and the carbon flow coupling is not direct; the technical adaptability cannot share core equipment, the system integration is independent, and the emission paths are incompatible, so the synergy is weak.
Biomass-aided fueling | Waste heat utilization | 0.25 | Waste heat utilization is mainly based on heat recovery, and biomass auxiliary fuel is a fuel substitution. The two have limited interfaces on the thermal network and reactors; technical adaptability cannot share core equipment, carbon flow is not direct, system integration is independent, and emission paths are incompatible, so synergy is weak.
Biomass-aided fueling | Biomass-based briquette fueling | 0.75 | Biomass auxiliary fuel and biomass briquetting fuel belong to the same biomass fuel route, and can share pretreatment, briquetting, feeding and combustion control experience; technical adaptability can be deeply connected, biomass carbon neutral carbon reduction in carbon flow coupling, system integration and emission paths are highly consistent, so there is strong synergy.
Biomass-aided fueling | Waste-based briquette fueling | 0.25 | Solid waste briquetting fuel belongs to solid waste combustion, and biomass auxiliary fuel belongs to biomass combustion. The two are very different in fuel composition, pollutant control and ash treatment; technical adaptability cannot share core equipment, carbon flows do not cross, system integration is independent, and emission paths are incompatible, so synergy is weak.
Biomass-aided fueling | Methanol fueling | 0.25 | Methanol fuel is a liquid fuel, and biomass auxiliary fuel is a solid biomass fuel. The two are very different in fuel form, feedstock and burner; technical adaptability cannot share equipment, carbon flows do not cross, system integration is independent, and emission paths are incompatible, so synergy is weak.
Biomass-aided fueling | Natural gas fueling | 0.25 | Natural gas fuel is a gas combustion, and biomass auxiliary fuel is a solid biomass combustion. The two are very different in fuel characteristics and reactors; technical adaptability cannot share equipment, carbon flows do not cross, system integration is independent, and emission paths are incompatible, so synergy is weak.
Biomass-aided fueling | Full electrification | 0.25 | Full electrification belongs to electricity replacement combustion, and biomass auxiliary fuel belongs to biomass combustion. There is no direct interface between the two in energy form and reactor; technical adaptability cannot share equipment, carbon flows do not cross, system integration is independent, and emission paths are incompatible, so synergy is weak.
Biomass-aided fueling | Distributed solar energy | 0.25 | Distributed solar energy is photovoltaic or photothermal, and biomass auxiliary fuel is biomass combustion. The energy forms and reactors of the two are very different; technical adaptability cannot share equipment, carbon flows do not cross, system integration is independent, and emission paths are incompatible, so synergy is weak.
Biomass-aided fueling | Seasonal thermal energy storage | 0.25 | Cross-season thermal storage is a thermal storage, and biomass auxiliary fuel is a fuel substitution. There is no direct interface between the two on the thermal network and reactor; technical adaptability cannot share equipment, carbon flow is not direct, system integration is independent, and emission paths are incompatible, so synergy is weak.
Biomass-aided fueling | Energy-saving combustion | 0.25 | Energy-saving combustion belongs to combustion optimization, and biomass auxiliary fuel belongs to fuel substitution. The two partially overlap in combustion control, but the technical routes and reactors are very different; technical adaptability cannot share core equipment, carbon flow is not direct, system integration is independent, and emission paths are incompatible, so synergy is weak.
Biomass-aided fueling | CO2 heat pump | 0.25 | The CO2 heat pump belongs to the working fluid cycle, and the biomass auxiliary fuel belongs to biomass combustion. There is no direct interface between the two in the reactor and working fluid; the technical adaptability cannot share equipment, the carbon flow does not cross, the system integration is independent, and the emission paths are incompatible, so the synergy is weak.
Biomass-aided fueling | Novel clean combustion | 0.5 | Biomass auxiliary fuel and new clean combustion both belong to the clean combustion route and can share experience in combustion optimization and emission control; they can be partially connected in terms of technical adaptability, but biomass alkali metals and ash affect the combustion system, carbon flow coupling is moderately difficult, and system integration is moderately difficult, so it is moderately synergistic.
Biomass-aided fueling | Micro combined heat and power | 0.25 | Micro-cogeneration is a distributed power supply and heating, and biomass auxiliary fuel is a cement kiln fuel replacement. The two are very different in scale and system architecture; technical adaptability cannot share equipment, carbon flows do not cross, system integration is independent, and emission paths are incompatible, so synergy is weak.
Biomass-aided fueling | High-efficiency P-type PERC monocrystalline solar cell and module manufacturing and application | 0.25 | PERC cells are photovoltaic manufacturing, and biomass auxiliary fuels are biomass combustion. There is no direct interface between the two in terms of reactors and process goals; technical compatibility cannot share equipment, carbon flows do not cross, system integration is independent, and emission paths are incompatible, so synergy is weak.
Biomass-aided fueling | Solar power tower | 0.25 | Thin film photovoltaics belongs to photovoltaic manufacturing, and biomass auxiliary fuel belongs to biomass combustion. There is no direct interface between the two in terms of reactors and process goals; technical compatibility cannot share equipment, carbon flows do not cross, system integration is independent, and emission paths are incompatible, so synergy is weak.
Biomass-aided fueling | Flexible cadmium telluride solar cells | 0.25 | Perovskite cells belong to photovoltaic manufacturing, and biomass auxiliary fuels belong to biomass combustion. There is no direct interface between the two in terms of reactors and process goals; technical compatibility cannot share equipment, carbon flows do not cross, system integration is independent, and emission paths are incompatible, so synergy is weak.
Biomass-aided fueling | Perovskite solar cell technology | 0.25 | Tower-type photothermal power generation is a concentrated heat collection, and biomass auxiliary fuel is biomass combustion. The energy form and reactor of the two are very different; the technical adaptability cannot share equipment, the carbon flow does not cross, the system integration is independent, and the emission paths are incompatible, so the synergy is weak.
Biomass-aided fueling | Photovoltaic-thermal cogeneration system | 0.25 | Photovoltaic combined heat and power is a distributed power supply and heating, and biomass auxiliary fuel is a fuel substitution. The two are very different in scale and system architecture; technical adaptability cannot share equipment, carbon flows do not cross, system integration is independent, and emission paths are incompatible, so synergy is weak.
Biomass-aided fueling | Sustainable photovoltaic module recycling | 0.25 | Photovoltaic module recycling belongs to material recycling, and biomass auxiliary fuel belongs to biomass combustion. There is no direct interface between the two in terms of reactors and process goals; technical compatibility cannot share equipment, carbon flows do not cross, system integration is independent, and emission paths are incompatible, so synergy is weak.
Biomass-aided fueling | Low-wind-speed wind power | 0.25 | Wind power belongs to wind power generation, and biomass auxiliary fuel belongs to biomass combustion. The energy form and system architecture of the two are very different; technical adaptability cannot share equipment, carbon flows do not cross, system integration is independent, and emission paths are incompatible, so synergy is weak.
Biomass-aided fueling | Semi-direct drive permanent magnet synchronous wind turbine | 0.25 | Wind power belongs to wind power generation, and biomass auxiliary fuel belongs to biomass combustion. The energy form and system architecture of the two are very different; technical adaptability cannot share equipment, carbon flows do not cross, system integration is independent, and emission paths are incompatible, so synergy is weak.
Biomass-aided fueling | Dual-rotor wind turbine system | 0.25 | Wind power belongs to wind power generation, and biomass auxiliary fuel belongs to biomass combustion. The energy form and system architecture of the two are very different; technical adaptability cannot share equipment, carbon flows do not cross, system integration is independent, and emission paths are incompatible, so synergy is weak.
Biomass-aided fueling | Direct-drive permanent magnet wind power | 0.25 | Low wind speed wind power belongs to wind power generation, and biomass auxiliary fuel belongs to biomass combustion. The energy form and system architecture of the two are very different; technical adaptability cannot share equipment, carbon flows do not cross, system integration is independent, and emission paths are incompatible, so synergy is weak.
Biomass-aided fueling | Recycling and high-value utilization of retired wind turbine blades | 0.25 | Blade recycling belongs to material recycling, and biomass auxiliary fuel belongs to biomass combustion. There is no direct interface between the two in terms of reactors and process goals; technical compatibility cannot share equipment, carbon flows do not cross, system integration is independent, and emission paths are incompatible, so synergy is weak.
Biomass-aided fueling | Battery electric vehicle | 0.25 | Pure electric vehicles are electric-driven transportation, and biomass auxiliary fuels are biomass combustion. The energy forms and system architectures of the two are very different. Technical adaptability cannot share equipment, carbon flows do not cross, system integration is independent, and emission paths are incompatible, so synergy is weak.
Biomass-aided fueling | Hydrogen fuel cell vehicle | 0.25 | Hydrogen fuel cell vehicles belong to hydrogen energy transportation, while biomass auxiliary fuel belongs to biomass combustion. The energy form and system architecture of the two are very different; technical adaptability cannot share equipment, carbon flow and hydrogen flow do not intersect, system integration is independent, and emission paths are incompatible, so synergy is weak.
Waste-aided fueling | Waste-aided fueling | 0.75 | Completely homologous with itself in terms of sludge and solid waste pretreatment, feeding, combustion organization, pollutant control and ash disposal, the incinerator, flue gas purification and ash treatment units can be directly reused; in the carbon flow coupling, the solid waste carbon partially replaces fossil fuels, and the system integration is highly consistent with the emission path, so it is a strong synergy.
Waste-aided fueling | Oxygen-rich burning | 0.5 | Solid waste combustion can improve combustion efficiency and enrich CO2 in an oxygen-rich atmosphere. The two are partially connected in terms of combustion organization and carbon capture pre-treatment; in terms of technical adaptability, experience in oxygen distribution, flue gas circulation and pollutant control can be shared. However, the solid waste has complex composition and alkali metals and heavy metals affect the oxygen-rich system. System integration is moderately difficult, so it is moderately synergistic.
Waste-aided fueling | Infrared calcination | 0.5 | Solid waste combustion can provide the heat source required for calcination, and the two are partially connected in terms of fuel substitution and heat integration; in terms of technical adaptability, experience in combustion and heat recovery can be shared, but the interface between infrared radiation heating and solid waste incineration systems is limited, the carbon flow coupling is not direct, and system integration is moderately difficult, so it is moderately synergistic.
Waste-aided fueling | Large-scale new dry process | 0.5 | Solid waste combustion can co-process sludge and solid waste and provide heat and ash to the cement kiln. The two are partially connected in terms of solid waste co-processing and heat integration. In terms of technical suitability, feeding, combustion and ash utilization can be partially coupled, but the interface between the kiln and the incineration system is limited. There is moderate difficulty in carbon flow coupling and system integration, so it is moderately synergistic.
Waste-aided fueling | Energy-saving raw material grinding | 0.25 | Energy saving in raw material grinding belongs to the optimization of grinding power consumption, while solid waste combustion belongs to incineration disposal. There is no direct interface between the two in terms of reactors, heat networks and process targets; technical compatibility cannot share core equipment, carbon flows do not cross, system integration is independent, and emission paths are incompatible, so synergy is weak.
Waste-aided fueling | Energy-saving cement grinding | 0.25 | Cement grinding energy saving belongs to the optimization of grinding power consumption, while solid waste combustion belongs to incineration disposal. The two have no shared units in the reactor and heat network; technical adaptability cannot share equipment, carbon flows do not cross, system integration is independent, and emission paths are incompatible, so synergy is weak.
Waste-aided fueling | Electrified externally heated rotary kiln calcination | 0.25 | Electrified rotary kilns are electrically heated, while solid waste combustion is incineration disposal. The energy forms and reactors of the two are quite different; technical compatibility cannot share core equipment, carbon flows do not cross, system integration is independent, and emission paths are incompatible, so synergy is weak.
Waste-aided fueling | Suspension calcination | 0.25 | Cement suspension preheating and decomposition is a cement process, and solid waste combustion is an incineration disposal. There is no direct interface between the two in terms of reactors and heat integration; technical compatibility cannot share core equipment, carbon flows do not cross, system integration is independent, and emission paths are incompatible, so synergy is weak.
Waste-aided fueling | CCS | 0.25 | CCS is terminal CO2 capture. The composition of solid waste combustion flue gas is complex, the CO2 concentration is low, and there are many pollutants. The interface between the capture and incineration systems is limited, and the carbon flow coupling is not direct. The technical adaptability cannot share core equipment, the system integration is independent, and the emission paths are incompatible, so the collaboration is weak.
Waste-aided fueling | Ultra-low emission | 0.25 | Ultra-low emissions belong to flue gas treatment. Solid waste combustion flue gas contains dioxins, heavy metals and acidic gases. Conventional ultra-low emissions cannot be fully covered, and the interface between the treatment and incineration systems is limited. Technical adaptability cannot share core equipment, carbon flow is not direct, and there are conflicts in system integration, so synergy is weak.
Waste-aided fueling | Belite-based cement | 0.5 | Belite cement is a low-carbon cement clinker, and solid waste combustion can co-dispose of solid waste and provide heat and ash. The two are partially connected in terms of low-carbon cement production and solid waste synergy. In terms of technical suitability, ash and slag utilization and heat integration can be partially coupled, but the interface between the kiln and the incineration system is limited. Carbon flow coupling is moderately difficult, and system integration is moderately difficult, so it is moderately synergistic.
Waste-aided fueling | Magnesium-based cement | 0.5 | Magnesium-based cement is a low-carbon cementitious material. Solid waste combustion can co-dispose solid waste and provide heat and ash. The two are partially connected in terms of low-carbon building materials and solid waste synergy. In terms of technical suitability, ash and slag utilization and heat integration can be partially coupled, but the interface between the kiln and the incineration system is limited. Carbon flow coupling is moderately difficult, and system integration is moderately difficult, so it is moderately synergistic.
Waste-aided fueling | Cement-chemical co-production | 0.25 | Cement chemical co-production is a cross-industry coupling, while solid waste combustion is an incineration disposal. There is no direct interface between the two in the product chain and reactor; technical adaptability cannot share core equipment, carbon flows do not cross, system integration is independent, and emission paths are incompatible, so synergy is weak.
Waste-aided fueling | Calcined clay-based cement | 0.5 | Calcined clay-based cement is a low-carbon cementitious material. Solid waste combustion can collaboratively dispose of solid waste and provide heat and ash. The two are partially connected in terms of low-carbon building materials and solid waste synergy. In terms of technical adaptability, ash and slag utilization and heat integration can be partially coupled, but the interface between the kiln and the incineration system is limited. There is moderate difficulty in carbon flow coupling and system integration, so it is moderately synergistic.
Waste-aided fueling | Sulfoaluminate cement | 0.5 | Sulphoaluminate cement is a special cement. Solid waste combustion can collaboratively dispose solid waste and provide heat and ash. The two are partially connected in terms of cement production and solid waste collaboration. In terms of technical adaptability, ash utilization and heat integration can be partially coupled, but the interface between the kiln and the incineration system is limited. Carbon flow coupling is moderately difficult, and system integration is moderately difficult, so it is moderately synergistic.
Waste-aided fueling | Carbon-negative clinker | 0.25 | Carbon-negative clinker is a low-carbon clinker. Although solid waste combustion can provide ash and heat, the interface between the clinker process and the incineration system is limited, and the carbon flow coupling is not direct; the technical adaptability cannot share core equipment, the system integration is independent, and the emission paths are incompatible, so the collaboration is weak.
Waste-aided fueling | Waste heat utilization | 0.25 | Waste heat utilization is mainly based on heat recovery. Solid waste combustion flue gas is highly corrosive and contains high dust content. The interface between waste heat recovery and incineration systems is limited. Technical compatibility cannot share core equipment, carbon flow is not direct, system integration is independent, and emission paths are incompatible, so synergy is weak.
Waste-aided fueling | Biomass-based briquette fueling | 0.25 | Biomass briquette fuel belongs to biomass combustion, while solid waste combustion belongs to sludge and solid waste disposal. The two are very different in fuel composition, pollutant control and ash treatment; technical adaptability cannot share core equipment, carbon flows do not cross, system integration is independent, and emission paths are incompatible, so synergy is weak.
Waste-aided fueling | Waste-based briquette fueling | 0.5 | Solid waste combustion and solid waste briquette fuel both belong to the solid waste fuel utilization and disposal route, and can share solid waste pretreatment, feeding and combustion control experience; in terms of technical adaptability, the fuel preparation and combustion systems can be partially connected, but the solid waste composition is complex, pollutant control is difficult, carbon flow coupling is moderately difficult, and system integration is moderately difficult, so it is moderately synergistic.
Waste-aided fueling | Methanol fueling | 0.25 | Methanol fuel is a liquid fuel, while solid waste combustion is a solid waste incineration. The two are very different in fuel form, feed materials and burners; technical adaptability cannot share equipment, carbon flows do not cross, system integration is independent, and emission paths are incompatible, so synergy is weak.
Waste-aided fueling | Natural gas fueling | 0.25 | Natural gas fuel belongs to gas combustion, while solid waste combustion belongs to solid waste incineration. The two are very different in fuel characteristics and reactors; technical adaptability cannot share equipment, carbon flows do not cross, system integration is independent, and emission paths are incompatible, so synergy is weak.
Waste-aided fueling | Full electrification | 0.25 | Full electrification belongs to electricity replacement combustion, while solid waste combustion belongs to incineration disposal. There is no direct interface between the two in terms of energy form and reactor; technical adaptability cannot share equipment, carbon flows do not cross, system integration is independent, and emission paths are incompatible, so synergy is weak.
Waste-aided fueling | Distributed solar energy | 0.25 | Distributed solar energy belongs to photovoltaic or solar thermal, and solid waste combustion belongs to incineration disposal. The energy forms and reactors of the two are very different; technical adaptability cannot share equipment, carbon flows do not cross, system integration is independent, and emission paths are incompatible, so synergy is weak.
Waste-aided fueling | Seasonal thermal energy storage | 0.25 | Cross-season thermal storage is thermal storage, and solid waste combustion is incineration disposal. There is no direct interface between the two on the thermal network and reactor; technical compatibility cannot share equipment, carbon flow is not direct, system integration is independent, and emission paths are incompatible, so synergy is weak.
Waste-aided fueling | Energy-saving combustion | 0.5 | Solid waste combustion and energy-saving combustion both belong to the combustion optimization route and can share experience in combustion control, air distribution and energy efficiency management. The technical adaptability can be partially connected, but the solid waste composition is complex, combustion fluctuations are large, carbon flow coupling is moderately difficult, and system integration is moderately difficult, so it is moderately synergistic.
Waste-aided fueling | CO2 heat pump | 0.25 | CO2 heat pumps belong to working fluid circulation, while solid waste combustion belongs to incineration disposal. There is no direct interface between the two in the reactor and working fluid; technical compatibility cannot share equipment, carbon flows do not cross, system integration is independent, and emission paths are incompatible, so synergy is weak.
Waste-aided fueling | Novel clean combustion | 0.5 | Solid waste combustion and new clean combustion both belong to the clean combustion route, and can share experience in combustion optimization, pollutant control, and emission control; the technical adaptability can be partially connected, but the control of solid waste dioxin and heavy metals is complicated, the carbon flow coupling is moderately difficult, and the system integration is moderately difficult, so it is moderately synergistic.
Waste-aided fueling | Micro combined heat and power | 0.25 | Micro-cogeneration belongs to distributed power supply and heating, while solid waste combustion belongs to incineration disposal. The two are very different in scale and system architecture; technical adaptability cannot share equipment, carbon flows do not cross, system integration is independent, and emission paths are incompatible, so synergy is weak.
Waste-aided fueling | High-efficiency P-type PERC monocrystalline solar cell and module manufacturing and application | 0.25 | PERC cells belong to photovoltaic manufacturing, and solid waste combustion belongs to incineration disposal. There is no direct interface between the two in terms of reactors and process goals; technical compatibility cannot share equipment, carbon flows do not cross, system integration is independent, and emission paths are incompatible, so synergy is weak.
Waste-aided fueling | Solar power tower | 0.25 | Thin-film photovoltaics belongs to photovoltaic manufacturing, and solid waste combustion belongs to incineration disposal. There is no direct interface between the two in terms of reactors and process goals; technical compatibility cannot share equipment, carbon flows do not cross, system integration is independent, and emission paths are incompatible, so synergy is weak.
Waste-aided fueling | Flexible cadmium telluride solar cells | 0.25 | Perovskite cells belong to photovoltaic manufacturing, and solid waste combustion belongs to incineration disposal. There is no direct interface between the two in terms of reactors and process goals; technical compatibility cannot share equipment, carbon flows do not cross, system integration is independent, and emission paths are incompatible, so synergy is weak.
Waste-aided fueling | Perovskite solar cell technology | 0.25 | Tower-type photothermal power generation belongs to concentrating heat, while solid waste combustion belongs to incineration disposal. The energy forms and reactors of the two are quite different. Technical compatibility cannot share equipment, carbon flows do not cross, system integration is independent, and emission paths are incompatible, so synergy is weak.
Waste-aided fueling | Photovoltaic-thermal cogeneration system | 0.25 | Photovoltaic cogeneration belongs to distributed power supply and heating, while solid waste combustion belongs to incineration disposal. The two are very different in scale and system architecture; technical adaptability cannot share equipment, carbon flows do not cross, system integration is independent, and emission paths are incompatible, so synergy is weak.
Waste-aided fueling | Sustainable photovoltaic module recycling | 0.25 | Photovoltaic module recycling belongs to material recycling, and solid waste combustion belongs to incineration disposal. There is no direct interface between the two in terms of reactors and process goals; technical compatibility cannot share equipment, carbon flows do not cross, system integration is independent, and emission paths are incompatible, so synergy is weak.
Waste-aided fueling | Low-wind-speed wind power | 0.25 | Wind power belongs to wind power generation, while solid waste combustion belongs to incineration disposal. The energy forms and system architectures of the two are very different. Technical adaptability cannot share equipment, carbon flows do not cross, system integration is independent, and emission paths are incompatible, so synergy is weak.
Waste-aided fueling | Semi-direct drive permanent magnet synchronous wind turbine | 0.25 | Wind power belongs to wind power generation, while solid waste combustion belongs to incineration disposal. The energy forms and system architectures of the two are very different. Technical adaptability cannot share equipment, carbon flows do not cross, system integration is independent, and emission paths are incompatible, so synergy is weak.
Waste-aided fueling | Dual-rotor wind turbine system | 0.25 | Wind power belongs to wind power generation, while solid waste combustion belongs to incineration disposal. The energy forms and system architectures of the two are very different. Technical adaptability cannot share equipment, carbon flows do not cross, system integration is independent, and emission paths are incompatible, so synergy is weak.
Waste-aided fueling | Direct-drive permanent magnet wind power | 0.25 | Low wind speed wind power belongs to wind power generation, while solid waste combustion belongs to incineration disposal. The energy form and system architecture of the two are quite different. Technical adaptability cannot share equipment, carbon flows do not cross, system integration is independent, and emission paths are incompatible, so synergy is weak.
Waste-aided fueling | Recycling and high-value utilization of retired wind turbine blades | 0.25 | Blade recycling belongs to material recycling, and solid waste combustion belongs to incineration disposal. There is no direct interface between the two in terms of reactors and process goals; technical compatibility cannot share equipment, carbon flows do not cross, system integration is independent, and emission paths are incompatible, so synergy is weak.
Waste-aided fueling | Battery electric vehicle | 0.25 | Pure electric vehicles are electric-driven transportation, while solid waste combustion is incineration disposal. The energy forms and system architectures of the two are very different; technical adaptability cannot share equipment, carbon flows do not cross, system integration is independent, and emission paths are incompatible, so synergy is weak.
Waste-aided fueling | Hydrogen fuel cell vehicle | 0.25 | Hydrogen fuel cell vehicles belong to hydrogen energy transportation, while solid waste combustion belongs to incineration disposal. The energy forms and system architectures of the two are very different; technical adaptability cannot share equipment, carbon flow and hydrogen flow do not intersect, system integration is independent, and emission paths are incompatible, so synergy is weak.
Oxygen-rich burning | Oxygen-rich burning | 0.75 | It is completely homologous with itself in terms of oxygen enrichment preparation, flue gas recirculation, burner design and CO2 enrichment. The oxygen production, air distribution and flue gas treatment units can be directly reused. The high CO2 concentration in carbon flow coupling is conducive to capture, and the system integration is highly consistent with the emission path, so it is a strong synergy.
Oxygen-rich burning | Infrared calcination | 0.5 | Oxygen-enriched combustion can improve the thermal efficiency of calcination and enrich CO2, and infrared calcination can efficiently utilize radiant heat. The two are partially connected in terms of heat integration and combustion organization; in terms of technical adaptability, they can share experience in oxygen distribution and heat recovery, but the interface between radiant heating and oxy-fuel combustion systems is limited. Carbon flow coupling is moderately difficult, and system integration is moderately difficult, so it is moderately synergistic.
Oxygen-rich burning | Large-scale new dry process | 0.5 | Oxygen-enriched combustion can increase the CO2 concentration of cement kiln flue gas, and the large-scale new dry process can couple oxygen-enriched combustion and CO2 capture. The two are partially connected in terms of combustion optimization and carbon management. In terms of technical adaptability, experience in kiln thermal engineering and flue gas purification can be shared, but the oxygen-enriched atmosphere is very different from conventional dry process kilns, and system integration is moderately difficult, so it is moderately synergistic.
Oxygen-rich burning | Energy-saving raw material grinding | 0.25 | Energy saving in raw material grinding belongs to the optimization of grinding power consumption, while oxy-combustion belongs to combustion and CO2 enrichment. There is no direct interface between the two in terms of reactors, thermal networks and process goals; technical adaptability cannot share core equipment, carbon flows do not cross, system integration is independent, and emission paths are incompatible, so synergy is weak.
Oxygen-rich burning | Energy-saving cement grinding | 0.25 | Cement grinding energy saving belongs to grinding power consumption optimization, and oxy-combustion belongs to combustion and CO2 enrichment. The two have no shared units in the reactor and heat network; technical adaptability cannot share equipment, carbon flows do not cross, system integration is independent, and emission paths are incompatible, so synergy is weak.
Oxygen-rich burning | Electrified externally heated rotary kiln calcination | 0.5 | Oxygen-enriched combustion and electrified rotary kilns both belong to the low-carbon heating route of cement kilns and can share experience in thermal optimization and CO2 enrichment. They can be partially connected in terms of technical adaptability, but the electric heating and oxygen-enriched combustion systems are very different. Carbon flow coupling is moderately difficult, and system integration is moderately difficult, so there is moderate synergy.
Oxygen-rich burning | Suspension calcination | 0.5 | Oxygen-enriched combustion can increase the CO2 concentration of the decomposition furnace flue gas, and high solid-gas ratio preheating decomposition can optimize thermal efficiency. The two are partially connected in terms of combustion optimization and carbon management. In terms of technical adaptability, experience in air distribution and heat integration can be shared, but the difference between oxygen-enriched atmosphere and conventional preheating decomposition is large, and system integration is moderately difficult, so it is moderately synergistic.
Oxygen-rich burning | CCS | 0.75 | Oxygen-enriched combustion produces high-concentration CO2 flue gas, which can be directly matched with CCS capture. The two are highly homologous in terms of carbon flow coupling and system integration; in terms of technical adaptability, they can share compression, purification and dehydration units, and the emission paths are highly consistent, so they are strongly synergistic.
Oxygen-rich burning | Ultra-low emission | 0.5 | Oxygen-enriched combustion can reduce NOx generation but increase SO2 and dust concentrations, and ultra-low emissions can control residual pollutants. The two are partially connected in terms of pollutant control. In terms of technical adaptability, they can share experience in desulfurization, denitrification, and dust removal. However, oxygen-enriched flue gas is different from conventional ultra-low emissions, and system integration is moderately difficult, so it is moderately synergistic.
Oxygen-rich burning | Belite-based cement | 0.25 | Belite cement is a low-carbon cement clinker, and oxygen-enriched combustion is a combustion and CO2 enrichment. There is no direct interface between the two in the reactor and products; technical compatibility cannot share core equipment, carbon flows do not cross, system integration is independent, and emission paths are incompatible, so synergy is weak.
Oxygen-rich burning | Magnesium-based cement | 0.5 | Magnesium-based cement can be coupled to CO2 mineralization, and oxygen-enriched combustion can provide high-concentration CO2. The two are partially connected in terms of carbon utilization and heat integration. In terms of technical adaptability, experience in CO2 storage, transportation and heat recovery can be shared, but the interface between the cement kiln and the oxygen-enriched system is limited, and system integration is moderately difficult, so it is moderately synergistic.
Oxygen-rich burning | Cement-chemical co-production | 0.25 | Cement chemical co-production is a cross-industry coupling, while oxy-combustion is combustion and CO2 enrichment. There is no direct interface between the two in the product chain and reactor; technical adaptability cannot share core equipment, carbon flows do not cross, system integration is independent, and emission paths are incompatible, so synergy is weak.
Oxygen-rich burning | Calcined clay-based cement | 0.25 | Calcined clay-based cement is a low-carbon cementitious material, and oxygen-enriched combustion is a combustion and CO2 enrichment. There is no direct interface between the two in the reactor and products; technical compatibility cannot share equipment, carbon flows do not cross, system integration is independent, and emission paths are incompatible, so synergy is weak.
Oxygen-rich burning | Sulfoaluminate cement | 0.5 | Sulphoaluminate cement kilns can partially use oxygen-enriched combustion to improve thermal efficiency and CO2 concentration. The two are partially connected in terms of combustion optimization and carbon management. In terms of technical adaptability, they can share experience in kiln thermal engineering and flue gas purification. However, the oxygen-enriched atmosphere is very different from conventional kilns, and system integration is moderately difficult, so it is moderately synergistic.
Oxygen-rich burning | Carbon-negative clinker | 0.75 | Carbon-negative clinker relies on CO2 mineralization and carbon utilization. Oxygen-enriched combustion can provide high-concentration CO2. The two are highly homologous in terms of carbon flow coupling and system integration. In terms of technical adaptability, they can share CO2 compression, purification and mineralization units, and the emission paths are highly consistent, so there is strong synergy.
Oxygen-rich burning | Waste heat utilization | 0.5 | The concentration of water vapor and CO2 in the oxygen-enriched combustion flue gas is high, and the waste heat utilization can recover more sensible heat and latent heat. The two are partially connected in terms of heat recovery; in terms of technical adaptability, heat exchange and condensation units can be shared, but the oxygen-enriched flue gas is highly corrosive, and system integration is moderately difficult, so it is moderate synergy.
Oxygen-rich burning | Biomass-based briquette fueling | 0.25 | Biomass briquette fuel belongs to biomass combustion, while oxy-fuel combustion belongs to combustion and CO2 enrichment. The two are very different in fuel characteristics and reactors; technical adaptability cannot share equipment, carbon flows do not cross, system integration is independent, and emission paths are incompatible, so synergy is weak.
Oxygen-rich burning | Waste-based briquette fueling | 0.25 | Solid waste briquetting fuel belongs to solid waste combustion, while oxygen-enriched combustion belongs to combustion and CO2 enrichment. The two are very different in fuel composition and pollutant control; technical adaptability cannot share equipment, carbon flows do not cross, system integration is independent, and emission paths are incompatible, so synergy is weak.
Oxygen-rich burning | Methanol fueling | 0.25 | Methanol fuel is a liquid fuel, while oxygen-enriched combustion is a combustion and CO2 enrichment. The two are very different in fuel form and reactor; technical adaptability cannot share equipment, carbon flows do not cross, system integration is independent, and emission paths are incompatible, so synergy is weak.
Oxygen-rich burning | Natural gas fueling | 0.25 | Natural gas fuel belongs to gas combustion, while oxygen-enriched combustion belongs to combustion and CO2 enrichment. The two are very different in fuel characteristics and reactors; technical adaptability cannot share equipment, carbon flows do not cross, system integration is independent, and emission paths are incompatible, so synergy is weak.
Oxygen-rich burning | Full electrification | 0.25 | Full electrification belongs to electricity replacement combustion, while oxy-fuel combustion belongs to combustion and CO2 enrichment. There is no direct interface between the two in energy form and reactor; technical adaptability cannot share equipment, carbon flows do not cross, system integration is independent, and emission paths are incompatible, so synergy is weak.
Oxygen-rich burning | Distributed solar energy | 0.25 | Distributed solar energy belongs to photovoltaics or photothermal, while oxyfuel combustion belongs to combustion and CO2 enrichment. The two are very different in energy form and reactor; technical adaptability cannot share equipment, carbon flows do not cross, system integration is independent, and emission paths are incompatible, so synergy is weak.
Oxygen-rich burning | Seasonal thermal energy storage | 0.25 | Cross-season thermal storage is thermal storage, while oxyfuel combustion is combustion and CO2 enrichment. There is no direct interface between the two on the thermal network and reactor; technical adaptability cannot share equipment, carbon flows do not cross, system integration is independent, and emission paths are incompatible, so synergy is weak.
Oxygen-rich burning | Energy-saving combustion | 0.5 | Oxygen-enriched combustion and energy-saving combustion both belong to the combustion optimization route, and can share experience in air distribution, combustion control and energy efficiency management; the technical adaptability can be partially connected, but the oxygen-enriched atmosphere is very different from conventional combustion, the carbon flow coupling is moderately difficult, and the system integration is moderately difficult, so it is moderately synergistic.
Oxygen-rich burning | CO2 heat pump | 0.25 | CO2 heat pumps belong to the working fluid cycle, while oxyfuel combustion belongs to combustion and CO2 enrichment. There is no direct interface between the two in the reactor and working fluid; technical compatibility cannot share equipment, carbon flows do not cross, system integration is independent, and emission paths are incompatible, so synergy is weak.
Oxygen-rich burning | Novel clean combustion | 0.25 | New clean combustion belongs to combustion optimization, while oxygen-enriched combustion belongs to combustion and CO2 enrichment. The two partially overlap in combustion control, but the technical routes and reactors are very different; the technical adaptability cannot share core equipment, the carbon flow is not direct, the system integration is independent, and the emission paths are incompatible, so the synergy is weak.
Oxygen-rich burning | Micro combined heat and power | 0.25 | Micro combined heat and power is a distributed power supply and heating, while oxyfuel combustion is a combustion and CO2 enrichment. The two are very different in scale and system architecture; technical adaptability cannot share equipment, carbon flows do not cross, system integration is independent, and emission paths are incompatible, so synergy is weak.
Oxygen-rich burning | High-efficiency P-type PERC monocrystalline solar cell and module manufacturing and application | 0.25 | PERC cells belong to photovoltaic manufacturing, while oxyfuel combustion belongs to combustion and CO2 enrichment. There is no direct interface between the two in terms of reactors and process goals; technical compatibility cannot share equipment, carbon flows do not cross, system integration is independent, and emission paths are incompatible, so synergy is weak.
Oxygen-rich burning | Solar power tower | 0.25 | Thin-film photovoltaics belongs to photovoltaic manufacturing, while oxyfuel combustion belongs to combustion and CO2 enrichment. There is no direct interface between the two in terms of reactors and process goals; technical compatibility cannot share equipment, carbon flows do not cross, system integration is independent, and emission paths are incompatible, so synergy is weak.
Oxygen-rich burning | Flexible cadmium telluride solar cells | 0.25 | Perovskite cells belong to photovoltaic manufacturing, while oxyfuel combustion belongs to combustion and CO2 enrichment. There is no direct interface between the two in terms of reactors and process goals; technical compatibility cannot share equipment, carbon flows do not cross, system integration is independent, and emission paths are incompatible, so synergy is weak.
Oxygen-rich burning | Perovskite solar cell technology | 0.25 | Tower-type photothermal power generation belongs to concentrating heat, while oxygen-enriched combustion belongs to combustion and CO2 enrichment. The two are very different in energy form and reactor; technical adaptability cannot share equipment, carbon flows do not cross, system integration is independent, and emission paths are incompatible, so synergy is weak.
Oxygen-rich burning | Photovoltaic-thermal cogeneration system | 0.25 | Photovoltaic cogeneration belongs to distributed power supply and heating, while oxyfuel combustion belongs to combustion and CO2 enrichment. The two are very different in scale and system architecture; technical adaptability cannot share equipment, carbon flows do not cross, system integration is independent, and emission paths are incompatible, so synergy is weak.
Oxygen-rich burning | Sustainable photovoltaic module recycling | 0.25 | Photovoltaic module recycling belongs to material recycling, while oxyfuel combustion belongs to combustion and CO2 enrichment. There is no direct interface between the two in terms of reactors and process goals; technical compatibility cannot share equipment, carbon flows do not cross, system integration is independent, and emission paths are incompatible, so synergy is weak.
Oxygen-rich burning | Low-wind-speed wind power | 0.25 | Wind power belongs to wind power generation, while oxyfuel combustion belongs to combustion and CO2 enrichment. The two are very different in energy form and system architecture; technical adaptability cannot share equipment, carbon flows do not cross, system integration is independent, and emission paths are incompatible, so synergy is weak.
Oxygen-rich burning | Semi-direct drive permanent magnet synchronous wind turbine | 0.25 | Wind power belongs to wind power generation, while oxyfuel combustion belongs to combustion and CO2 enrichment. The two are very different in energy form and system architecture; technical adaptability cannot share equipment, carbon flows do not cross, system integration is independent, and emission paths are incompatible, so synergy is weak.
Oxygen-rich burning | Dual-rotor wind turbine system | 0.25 | Wind power belongs to wind power generation, while oxyfuel combustion belongs to combustion and CO2 enrichment. The two are very different in energy form and system architecture; technical adaptability cannot share equipment, carbon flows do not cross, system integration is independent, and emission paths are incompatible, so synergy is weak.
Oxygen-rich burning | Direct-drive permanent magnet wind power | 0.25 | Low wind speed wind power belongs to wind power generation, while oxyfuel combustion belongs to combustion and CO2 enrichment. The two are very different in energy form and system architecture; technical adaptability cannot share equipment, carbon flows do not cross, system integration is independent, and emission paths are incompatible, so synergy is weak.
Oxygen-rich burning | Recycling and high-value utilization of retired wind turbine blades | 0.25 | Blade recycling belongs to material recycling, while oxy-fuel combustion belongs to combustion and CO2 enrichment. There is no direct interface between the two in terms of reactor and process goals; technical compatibility cannot share equipment, carbon flows do not cross, system integration is independent, and emission paths are incompatible, so synergy is weak.
Oxygen-rich burning | Battery electric vehicle | 0.25 | Pure electric vehicles are electric-driven transportation, while oxyfuel combustion is combustion and CO2 enrichment. The two are very different in energy form and system architecture; technical adaptability cannot share equipment, carbon flows do not cross, system integration is independent, and emission paths are incompatible, so synergy is weak.
Oxygen-rich burning | Hydrogen fuel cell vehicle | 0.25 | Hydrogen fuel cell vehicles belong to hydrogen energy transportation, while oxygen-enriched combustion belongs to combustion and CO2 enrichment. The two are very different in energy form and system architecture; technical adaptability cannot share equipment, carbon flow and hydrogen flow do not intersect, system integration is independent, and emission paths are incompatible, so synergy is weak.
Infrared calcination | Infrared calcination | 0.75 | It is completely homologous with itself in terms of infrared radiation heating, material calcination, temperature control and reactor design. The radiation element, reflector and temperature control system can be directly reused; the calcination energy consumption in the carbon flow coupling is optimized to reduce CO2, and the system integration is highly consistent with the emission path, so it is a strong synergy.
Infrared calcination | Large-scale new dry process | 0.5 | Infrared calcination can be partially used to preheat and decompose cement raw materials, and the large-scale new dry method can be coupled with infrared heating to improve thermal efficiency. The two are partially connected in terms of thermal optimization; in terms of technical adaptability, experience in thermal integration and temperature control can be shared, but the interface between infrared heating and the rotary kiln system is limited. Carbon flow coupling is moderately difficult, and system integration is moderately difficult, so it is moderately synergistic.
Infrared calcination | Energy-saving raw material grinding | 0.25 | Energy saving in raw material grinding is grinding power consumption optimization, while infrared calcination is radiation heating. There is no direct interface between the two in terms of reactors, thermal networks and process targets; technical adaptability cannot share core equipment, carbon flows do not cross, system integration is independent, and emission paths are incompatible, so synergy is weak.
Infrared calcination | Energy-saving cement grinding | 0.25 | Cement grinding energy saving belongs to the optimization of grinding power consumption, while infrared calcination belongs to radiation heating. The two have no shared units in the reactor and heat network; technical adaptability cannot share equipment, carbon flows do not cross, system integration is independent, and emission paths are incompatible, so synergy is weak.
Infrared calcination | Electrified externally heated rotary kiln calcination | 0.5 | Infrared calcination and electrified rotary kilns both belong to the electric-driven heating route and can share experience in power management, radiant heating and temperature control. They can be partially connected in terms of technical adaptability, but the infrared heating and rotary kiln electric heating systems are very different. Carbon flow coupling is moderately difficult, and system integration is moderately difficult, so it is moderately synergistic.
Infrared calcination | Suspension calcination | 0.25 | Cement suspension preheating and decomposition is a cement process, while infrared calcination is a radiation heating process. There is no direct interface between the two in terms of reactors and heat integration; technical compatibility cannot share core equipment, carbon flows do not cross, system integration is independent, and emission paths are incompatible, so synergy is weak.
Infrared calcination | CCS | 0.25 | CCS is terminal CO2 capture, while infrared calcination is radiant heating. There is no direct interface between the two on the carbon flow and reactor; technical compatibility cannot share core equipment, carbon flow does not cross, system integration is independent, and emission paths are incompatible, so synergy is weak.
Infrared calcination | Ultra-low emission | 0.25 | Ultra-low emissions belong to flue gas treatment, while infrared calcination belongs to radiant heating. Their goals and system interfaces are limited; technical compatibility cannot share core equipment, carbon flows do not cross, system integration is independent, and emission paths are incompatible, so synergy is weak.
Infrared calcination | Belite-based cement | 0.5 | Belite cement is a low-carbon cement clinker, and infrared calcination can optimize the thermal efficiency of clinker calcination. The two are partially connected in low-carbon cement production and thermal optimization. In terms of technical adaptability, they can share experience in temperature control and thermal integration, but the interface between infrared heating and the cement kiln system is limited. Carbon flow coupling is moderately difficult, and system integration is moderately difficult, so it is moderately synergistic.
Infrared calcination | Magnesium-based cement | 0.25 | Magnesium-based cement is a magnesia cementitious material, and infrared calcination is a radiation heating. There is no direct interface between the two in reactors and products; technical compatibility cannot share core equipment, carbon flows do not cross, system integration is independent, and emission paths are incompatible, so synergy is weak.
Infrared calcination | Cement-chemical co-production | 0.25 | Cement chemical co-production is a cross-industry coupling, and infrared calcination is a radiation heating. There is no direct interface between the two in the product chain and reactor; technical adaptability cannot share core equipment, carbon flows do not cross, system integration is independent, and emission paths are incompatible, so synergy is weak.
Infrared calcination | Calcined clay-based cement | 0.75 | Infrared calcination and calcined clay-based cement are highly homologous in terms of clay activation and radiation heating, and can share experience in calcination temperature control, radiation heating, and activity evaluation. They can be deeply connected in terms of technical adaptability. Clay activation in carbon flow coupling reduces clinker carbon emissions. System integration and emission paths are highly consistent, so there is strong synergy.
Infrared calcination | Sulfoaluminate cement | 0.5 | Sulfoaluminate cement is a special cement. Infrared calcination can optimize clinker mineral formation and thermal efficiency. The two are partially connected in cement calcination and thermal optimization. In terms of technical adaptability, experience in temperature control and thermal integration can be shared, but the interface between infrared heating and sulfoaluminate kiln systems is limited. Carbon flow coupling is moderately difficult, and system integration is moderately difficult, so it is moderately synergistic.
Infrared calcination | Carbon-negative clinker | 0.25 | Carbon-negative clinker is a low-carbon clinker, and infrared calcination is a radiation heating. There is no direct interface between the two in the reactor and carbon flow; the technical adaptability cannot share core equipment, the carbon flow does not cross, the system integration is independent, and the emission paths are incompatible, so the synergy is weak.
Infrared calcination | Waste heat utilization | 0.5 | Infrared calcination can produce high-temperature radiant heat and flue gas waste heat, and the waste heat can be used to recover part of the sensible heat. The two are partially connected in heat recovery; in terms of technical adaptability, experience in heat exchange and heat recovery can be shared, but the interface between infrared heating and waste heat systems is limited, carbon flow coupling is moderately difficult, and system integration is moderately difficult, so it is moderately synergistic.
Infrared calcination | Biomass-based briquette fueling | 0.25 | Biomass briquette fuel belongs to biomass combustion, while infrared calcination belongs to radiant heating. The two are very different in fuel characteristics and reactors; technical compatibility cannot share equipment, carbon flows do not cross, system integration is independent, and emission paths are incompatible, so synergy is weak.
Infrared calcination | Waste-based briquette fueling | 0.25 | Solid waste briquetting fuel belongs to solid waste combustion, while infrared calcination belongs to radiant heating. The two are very different in fuel composition and reactor; technical adaptability cannot share equipment, carbon flow does not cross, system integration is independent, and emission paths are incompatible, so synergy is weak.
Infrared calcination | Methanol fueling | 0.25 | Methanol fuel is a liquid fuel, and infrared calcination is a radiation heating. The two are very different in fuel form and reactor; technical compatibility cannot share equipment, carbon flows do not cross, system integration is independent, and emission paths are incompatible, so synergy is weak.
Infrared calcination | Natural gas fueling | 0.25 | Natural gas fuel is gas combustion, while infrared calcination is radiation heating. The two are very different in fuel characteristics and reactors; technical compatibility cannot share equipment, carbon flows do not cross, system integration is independent, and emission paths are incompatible, so synergy is weak.
Infrared calcination | Full electrification | 0.25 | Full electrification is an alternative combustion with electricity, while infrared calcination is a radiation heating. Although they use the same electricity, the reactors and products are very different. Technical compatibility cannot share core equipment, carbon flows do not cross, system integration is independent, and emission paths are incompatible, so synergy is weak.
Infrared calcination | Distributed solar energy | 0.25 | Distributed solar energy belongs to photovoltaics or photothermal, while infrared calcination belongs to radiant heating. The two are very different in energy form and reactor; technical adaptability cannot share equipment, carbon flows do not cross, system integration is independent, and emission paths are incompatible, so synergy is weak.
Infrared calcination | Seasonal thermal energy storage | 0.25 | Cross-season heat storage is a thermal storage, and infrared calcination is a radiation heating. There is no direct interface between the two on the thermal network and reactor; technical compatibility cannot share equipment, carbon flows do not cross, system integration is independent, and emission paths are incompatible, so synergy is weak.
Infrared calcination | Energy-saving combustion | 0.5 | Infrared calcination and energy-saving combustion both belong to the thermal optimization route and can share experience in temperature control, heat recovery and energy efficiency management. They can be partially connected in terms of technical adaptability, but there are big differences between infrared heating and conventional combustion systems. Carbon flow coupling is moderately difficult, and system integration is moderately difficult, so it is moderately synergistic.
Infrared calcination | CO2 heat pump | 0.25 | CO2 heat pumps belong to working fluid circulation, while infrared calcination belongs to radiant heating. There is no direct interface between the two in the reactor and working fluid; technical compatibility cannot share equipment, carbon flow does not cross, system integration is independent, and emission paths are incompatible, so synergy is weak.
Infrared calcination | Novel clean combustion | 0.25 | New clean combustion belongs to combustion optimization, and infrared calcination belongs to radiant heating. The two partially overlap in thermal optimization, but the technical routes and reactors are very different; the technical adaptability cannot share core equipment, the carbon flow is not direct, the system integration is independent, and the emission paths are incompatible, so the synergy is weak.
Infrared calcination | Micro combined heat and power | 0.25 | Micro combined heat and power is a distributed power supply and heating, while infrared calcination is a radiation heating. The two are very different in scale and system architecture; technical adaptability cannot share equipment, carbon flows do not cross, system integration is independent, and emission paths are incompatible, so synergy is weak.
Infrared calcination | High-efficiency P-type PERC monocrystalline solar cell and module manufacturing and application | 0.25 | PERC cells are photovoltaic manufacturing, and infrared calcination is radiant heating. There is no direct interface between the two in terms of reactors and process targets; technical compatibility cannot share equipment, carbon flows do not cross, system integration is independent, and emission paths are incompatible, so synergy is weak.
Infrared calcination | Solar power tower | 0.25 | Thin film photovoltaics belongs to photovoltaic manufacturing, while infrared calcination belongs to radiant heating. There is no direct interface between the two in terms of reactors and process targets; technical compatibility cannot share equipment, carbon flows do not cross, system integration is independent, and emission paths are incompatible, so synergy is weak.
Infrared calcination | Flexible cadmium telluride solar cells | 0.25 | Perovskite cells are photovoltaic manufacturing, and infrared calcination is radiant heating. There is no direct interface between the two in terms of reactors and process targets; technical compatibility cannot share equipment, carbon flows do not cross, system integration is independent, and emission paths are incompatible, so synergy is weak.
Infrared calcination | Perovskite solar cell technology | 0.25 | Tower-type photothermal power generation is a concentrated heat collection, while infrared calcination is a radiation heating. The two are very different in energy form and reactor; technical compatibility cannot share equipment, carbon flows do not cross, system integration is independent, and emission paths are incompatible, so synergy is weak.
Infrared calcination | Photovoltaic-thermal cogeneration system | 0.25 | Photovoltaic combined heat and power is a distributed power supply and heating, while infrared calcination is a radiation heating. The two are very different in scale and system architecture; technical adaptability cannot share equipment, carbon flows do not cross, system integration is independent, and emission paths are incompatible, so synergy is weak.
Infrared calcination | Sustainable photovoltaic module recycling | 0.25 | Photovoltaic module recycling belongs to material recycling, while infrared calcination belongs to radiant heating. There is no direct interface between the two in terms of reactors and process targets; technical compatibility cannot share equipment, carbon flows do not cross, system integration is independent, and emission paths are incompatible, so synergy is weak.
Infrared calcination | Low-wind-speed wind power | 0.25 | Wind power belongs to wind power generation, while infrared calcination belongs to radiant heating. The two are very different in energy form and system architecture; technical adaptability cannot share equipment, carbon flows do not cross, system integration is independent, and emission paths are incompatible, so synergy is weak.
Infrared calcination | Semi-direct drive permanent magnet synchronous wind turbine | 0.25 | Wind power belongs to wind power generation, while infrared calcination belongs to radiant heating. The two are very different in energy form and system architecture; technical adaptability cannot share equipment, carbon flows do not cross, system integration is independent, and emission paths are incompatible, so synergy is weak.
Infrared calcination | Dual-rotor wind turbine system | 0.25 | Wind power belongs to wind power generation, while infrared calcination belongs to radiant heating. The two are very different in energy form and system architecture; technical adaptability cannot share equipment, carbon flows do not cross, system integration is independent, and emission paths are incompatible, so synergy is weak.
Infrared calcination | Direct-drive permanent magnet wind power | 0.25 | Low wind speed wind power belongs to wind power generation, while infrared calcination belongs to radiant heating. The two are very different in energy form and system architecture; technical adaptability cannot share equipment, carbon flows do not cross, system integration is independent, and emission paths are incompatible, so synergy is weak.
Infrared calcination | Recycling and high-value utilization of retired wind turbine blades | 0.25 | Blade recycling belongs to material recycling, while infrared calcination belongs to radiant heating. There is no direct interface between the two in terms of reactors and process targets; technical compatibility cannot share equipment, carbon flows do not cross, system integration is independent, and emission paths are incompatible, so synergy is weak.
Infrared calcination | Battery electric vehicle | 0.25 | Pure electric vehicles are electric-driven transportation, while infrared calcination is radiation heating. The two are very different in energy form and system architecture; technical adaptability cannot share equipment, carbon flows do not cross, system integration is independent, and emission paths are incompatible, so synergy is weak.
Infrared calcination | Hydrogen fuel cell vehicle | 0.25 | Hydrogen fuel cell vehicles are hydrogen energy transportation, while infrared calcination is radiation heating. The two are very different in energy form and system architecture; technical adaptability cannot share equipment, carbon flow and hydrogen flow do not intersect, system integration is independent, and emission paths are incompatible, so synergy is weak.
Large-scale new dry process | Large-scale new dry process | 0.75 | It is completely homologous with itself in the kiln, preheater, calciner and cooler systems, and process parameters, refractory materials and thermal systems can be directly reused; clinker firing energy consumption is optimized in carbon flow coupling, and system integration is highly consistent with the emission path, so it is a strong synergy.
Large-scale new dry process | Energy-saving raw material grinding | 0.5 | They both belong to the cement raw meal preparation and grinding process, and can share vertical mill/roller press, batching and power consumption management experience; in terms of technical adaptability, the grinding and kiln systems can be partially connected, but the interface between the grinding and firing processes is limited, the carbon flow is not direct, and the system integration is moderately difficult, so it is moderately synergistic.
Large-scale new dry process | Energy-saving cement grinding | 0.5 | They both belong to the energy-saving cement grinding process and can share grinding equipment, powder selection and power consumption management experience; the technical adaptability can be partially transferred, but the interface between cement grinding and kiln systems is limited, carbon flow is not direct, and system integration is moderately difficult, so it is moderately synergistic.
Large-scale new dry process | Electrified externally heated rotary kiln calcination | 0.5 | They both belong to the low-carbon heating route of cement kiln calcination and can share experience in thermal control, refractory materials and kiln linings; they can be partially connected in terms of technical adaptability, but the electric heating and fuel combustion systems are very different, and there is medium difficulty in carbon flow coupling and system integration, so it is medium synergy.
Large-scale new dry process | Suspension calcination | 0.75 | It belongs to the same cement clinker firing system as the large-scale new dry process, and can share the preheater, decomposition furnace and thermal system; the technical adaptability is deeply connected, the thermal efficiency in the carbon flow coupling reduces energy consumption and CO2, and the system integration and emission path are highly consistent, so it is a strong synergy.
Large-scale new dry process | CCS | 0.25 | The CO2 concentration of the flue gas of large new dry kilns is relatively low and there are many alkali metals in the dust. The interface between the terminal CCS capture and the kiln system is limited; the technical adaptability cannot share core equipment, the carbon flow coupling is not direct, the system integration is independent, and the emission paths are incompatible, so the collaboration is weak.
Large-scale new dry process | Ultra-low emission | 0.5 | The flue gas of large-scale new dry process kilns requires desulfurization, denitrification and dust removal, and ultra-low emissions can control pollutants; some flue gas purification experience can be shared in terms of technical adaptability, but kiln flue gas is very different from conventional treatment, carbon flow is not direct, and system integration is moderately difficult, so it is moderate synergy.
Large-scale new dry process | Belite-based cement | 0.25 | Belite cement is a low-carbon clinker, which is very different from the large-scale new dry kiln technology and products; technical adaptability cannot share core equipment, carbon flows do not cross, system integration is independent, and emission paths are incompatible, so synergy is weak.
Large-scale new dry process | Magnesium-based cement | 0.5 | Magnesium-based cement can be coupled to CO2 mineralization, and the large-scale new dry process can provide heat and CO2; in terms of technical adaptability, heat integration and carbon utilization can be partially connected, but the interface between the kiln and the magnesium-based system is limited, carbon flow coupling is moderately difficult, and system integration is moderately difficult, so it is moderately synergistic.
Large-scale new dry process | Cement-chemical co-production | 0.75 | The cement kilns are cross-industry co-producers and can share kiln gas, heat, CO2 and chemical raw materials; the technical adaptability is deeply coupled, CO2 and heat enter the chemical chain in the carbon flow coupling, and the system integration and emission paths are highly consistent, so it is a strong synergy.
Large-scale new dry process | Calcined clay-based cement | 0.25 | Calcined clay-based cement is a low-carbon gelling route, which is very different from the large-scale new dry kiln process; technical adaptability cannot share core equipment, carbon flows do not cross, system integration is independent, and emission paths are incompatible, so synergy is weak.
Large-scale new dry process | Sulfoaluminate cement | 0.25 | Sulphoaluminate cement is a special cement, which is very different from large-scale new dry kiln processes and products; technical adaptability cannot share core equipment, carbon flows do not cross, system integration is independent, and emission paths are incompatible, so synergy is weak.
Large-scale new dry process | Carbon-negative clinker | 0.75 | Carbon-negative clinker relies on CO2 mineralization and carbon utilization, and the large-scale new dry process can provide heat and CO2; in terms of technical adaptability, the kiln gas purification and carbon mineralization units can be shared, the carbon flow coupling is strong, and the system integration and emission paths are highly consistent, so it is a strong synergy.
Large-scale new dry process | Waste heat utilization | 0.5 | The large-scale new dry process generates waste heat from the kiln tail and grate cooler, and the waste heat can be recycled for power generation and heat supply; in terms of technical adaptability, heat exchange and heat recovery units can be shared, but the heat grade and system interface are limited, the carbon flow is not direct, and system integration is moderately difficult, so it is moderately synergistic.
Large-scale new dry process | Biomass-based briquette fueling | 0.25 | Biomass briquette fuel belongs to biomass combustion, which is very different from the large-scale new dry kiln fuel system; technical adaptability cannot share core equipment, carbon flows do not cross, system integration is independent, and emission paths are incompatible, so synergy is weak.
Large-scale new dry process | Waste-based briquette fueling | 0.25 | The composition of solid waste briquette fuel is complex, and the interface with large-scale new dry process kiln co-processing is limited; technical adaptability cannot share core equipment, carbon flows do not cross, system integration is independent, and emission paths are incompatible, so synergy is weak.
Large-scale new dry process | Methanol fueling | 0.25 | Methanol fuel is a liquid fuel, which is very different from the large-scale new dry kiln fuel system; technical adaptability cannot share core equipment, carbon flows do not cross, system integration is independent, and emission paths are incompatible, so synergy is weak.
Large-scale new dry process | Natural gas fueling | 0.5 | Natural gas can replace part of pulverized coal in large-scale new dry process kilns, and the two are partially connected in terms of fuel substitution and thermal control; in terms of technical adaptability, they can share combustion and heat integration experience, but the natural gas and pulverized coal systems are very different, and there is moderate difficulty in carbon flow coupling and system integration, so it is moderately synergistic.
Large-scale new dry process | Full electrification | 0.5 | The large-scale new dry process and full electrification both belong to the cement low-carbon route, and can share power management and thermal control experience; they can be partially connected in terms of technical adaptability, but the electric heating and fuel combustion systems are very different, and there are medium difficulties in carbon flow coupling and system integration, so they are medium synergies.
Large-scale new dry process | Distributed solar energy | 0.25 | Distributed solar energy is photovoltaic or solar thermal, which is very different from large-scale new dry kiln systems; technical adaptability cannot share core equipment, carbon flows do not cross, system integration is independent, and emission paths are incompatible, so synergy is weak.
Large-scale new dry process | Seasonal thermal energy storage | 0.25 | Cross-season thermal storage is thermal storage, and its interface with the thermal system of large-scale new dry process kilns is limited; technical compatibility cannot share core equipment, carbon flow is not direct, system integration is independent, and emission paths are incompatible, so synergy is weak.
Large-scale new dry process | Energy-saving combustion | 0.5 | Large-scale new dry process and energy-saving combustion both belong to the kiln combustion optimization, and can share experience in air distribution, combustion control and energy efficiency management; the technical adaptability can be partially connected, but the kiln system is very different from conventional combustion, the carbon flow coupling is moderately difficult, and the system integration is moderately difficult, so it is moderately synergistic.
Large-scale new dry process | CO2 heat pump | 0.25 | The CO2 heat pump is a working fluid cycle and has no direct interface with the large-scale new dry kiln system; technical compatibility cannot share equipment, carbon flows do not cross, system integration is independent, and emission paths are incompatible, so synergy is weak.
Large-scale new dry process | Novel clean combustion | 0.5 | It belongs to the same cement kiln clean combustion route as the large-scale new dry process, and can share combustion optimization and emission control experience; the technical adaptability can be partially connected, but the technical route and kiln system interface are limited, carbon flow coupling is moderately difficult, and system integration is moderately difficult, so it is moderately synergistic.
Large-scale new dry process | Micro combined heat and power | 0.5 | The large-scale new dry process can provide heat and electricity, and the micro-cogeneration can provide distributed power supply and heating; in terms of technical adaptability, experience in heat integration and power management can be shared, but the scale and kiln system interface are limited, carbon flow is not direct, and system integration is moderately difficult, so it is moderately synergistic.
Large-scale new dry process | High-efficiency P-type PERC monocrystalline solar cell and module manufacturing and application | 0.25 | PERC cells are manufactured in photovoltaics and have no direct interface with large-scale new dry kiln systems; technical compatibility cannot share equipment, carbon flows do not cross, system integration is independent, and emission paths are incompatible, so synergy is weak.
Large-scale new dry process | Solar power tower | 0.25 | Thin-film photovoltaics are photovoltaic manufacturing and have no direct interface with large-scale new dry kiln systems; technical compatibility cannot share equipment, carbon flows do not cross, system integration is independent, and emission paths are incompatible, so synergy is weak.
Large-scale new dry process | Flexible cadmium telluride solar cells | 0.25 | Perovskite cells are manufactured in photovoltaics and have no direct interface with large-scale new dry kiln systems; technical compatibility cannot share equipment, carbon flows do not cross, system integration is independent, and emission paths are incompatible, so synergy is weak.
Large-scale new dry process | Perovskite solar cell technology | 0.25 | Tower-type solar thermal power generation is a concentrated heat collection system, which is very different from large-scale new dry kiln systems; technical compatibility cannot share equipment, carbon flows do not cross, system integration is independent, and emission paths are incompatible, so synergy is weak.
Large-scale new dry process | Photovoltaic-thermal cogeneration system | 0.25 | Photovoltaic combined heat and power is a distributed power supply and heating system, which is very different from the scale of large-scale new dry kiln systems; technical adaptability cannot share equipment, carbon flows do not cross, system integration is independent, and emission paths are incompatible, so synergy is weak.
Large-scale new dry process | Sustainable photovoltaic module recycling | 0.25 | Photovoltaic module recycling is material recycling and has no direct interface with large-scale new dry kiln systems; technical compatibility cannot share equipment, carbon flows do not cross, system integration is independent, and emission paths are incompatible, so collaboration is weak.
Large-scale new dry process | Low-wind-speed wind power | 0.25 | Wind power belongs to wind power generation, which is very different from large-scale new dry kiln systems; technical adaptability cannot share equipment, carbon flows do not cross, system integration is independent, and emission paths are incompatible, so synergy is weak.
Large-scale new dry process | Semi-direct drive permanent magnet synchronous wind turbine | 0.25 | Wind power belongs to wind power generation, which is very different from large-scale new dry kiln systems; technical adaptability cannot share equipment, carbon flows do not cross, system integration is independent, and emission paths are incompatible, so synergy is weak.
Large-scale new dry process | Dual-rotor wind turbine system | 0.25 | Wind power belongs to wind power generation, which is very different from large-scale new dry kiln systems; technical adaptability cannot share equipment, carbon flows do not cross, system integration is independent, and emission paths are incompatible, so synergy is weak.
Large-scale new dry process | Direct-drive permanent magnet wind power | 0.25 | Low wind speed wind power belongs to wind power generation, which is very different from large-scale new dry kiln systems; technical adaptability cannot share equipment, carbon flows do not cross, system integration is independent, and emission paths are incompatible, so synergy is weak.
Large-scale new dry process | Recycling and high-value utilization of retired wind turbine blades | 0.25 | Blade recycling is material recycling and has no direct interface with the large-scale new dry kiln system; technical compatibility cannot share equipment, carbon flows do not cross, system integration is independent, and emission paths are incompatible, so collaboration is weak.
Large-scale new dry process | Battery electric vehicle | 0.25 | Pure electric vehicles are electric-driven transportation and are very different from large-scale new dry kiln systems; technical adaptability cannot share equipment, carbon flows do not cross, system integration is independent, and emission paths are incompatible, so synergy is weak.
Large-scale new dry process | Hydrogen fuel cell vehicle | 0.25 | Hydrogen fuel cell vehicles are hydrogen energy transportation and are very different from large-scale new dry kiln systems; technical adaptability cannot share equipment, carbon flow and hydrogen flow do not intersect, system integration is independent, and emission paths are incompatible, so synergy is weak.
Energy-saving raw material grinding | Energy-saving raw material grinding | 0.75 | It is completely homologous with itself in terms of vertical mill/roller press, powder selection, batching and power consumption management. Grinding equipment and process parameters can be directly reused. Grinding power consumption is optimized in carbon flow coupling to reduce indirect CO2. System integration and emission paths are highly consistent, so it is a strong synergy.
Energy-saving raw material grinding | Energy-saving cement grinding | 0.5 | They both belong to the energy-saving cement grinding process and can share grinding equipment, powder selection and power consumption management experience; the technical adaptability can be partially transferred, but the characteristics of raw materials and cement grinding materials are very different, the carbon flow is not direct, and the system integration is moderately difficult, so it is moderate synergy.
Energy-saving raw material grinding | Electrified externally heated rotary kiln calcination | 0.25 | The electrified rotary kiln is electrically heated, and the raw material grinding is a grinding process. There is no direct interface between the two in the reactor and heat network; technical compatibility cannot share core equipment, carbon flows do not cross, system integration is independent, and emission paths are incompatible, so synergy is weak.
Energy-saving raw material grinding | Suspension calcination | 0.25 | Cement preheating and decomposition belongs to clinker burning, and raw material grinding belongs to raw meal preparation. There is no direct interface between the two in the process and heat network; technical adaptability cannot share core equipment, carbon flows do not cross, system integration is independent, and emission paths are incompatible, so synergy is weak.
Energy-saving raw material grinding | CCS | 0.25 | CCS is terminal CO2 capture, and raw material grinding is a grinding process. There is no direct interface between the two on the carbon flow and reactor; technical compatibility cannot share core equipment, carbon flow does not cross, system integration is independent, and emission paths are incompatible, so synergy is weak.
Energy-saving raw material grinding | Ultra-low emission | 0.25 | Ultra-low emissions belong to flue gas control, and raw material grinding belongs to the grinding process. The goals and system interfaces of the two are limited; the technical adaptability cannot share core equipment, the carbon flow does not cross, the system integration is independent, and the emission paths are incompatible, so the collaboration is weak.
Energy-saving raw material grinding | Belite-based cement | 0.25 | Belite cement is a low-carbon clinker, and raw material grinding is a raw material preparation. There is no direct interface between the two in terms of products and processes; technical compatibility cannot share core equipment, carbon flows do not cross, system integration is independent, and emission paths are incompatible, so synergy is weak.
Energy-saving raw material grinding | Magnesium-based cement | 0.5 | Magnesium-based cement is a low-carbon cementitious material, and raw material grinding can provide it with grinding and batching experience. The two are partially connected in grinding and material handling; the technical adaptability can be partially migrated, but the interface between magnesium-based cement and raw material grinding system is limited, carbon flow is not direct, and system integration is moderately difficult, so it is moderately synergistic.
Energy-saving raw material grinding | Cement-chemical co-production | 0.25 | Cement chemical co-production is a cross-industry coupling, and raw material grinding is a raw meal preparation. There is no direct interface between the two in the product chain and reactor; technical adaptability cannot share core equipment, carbon flows do not cross, system integration is independent, and emission paths are incompatible, so synergy is weak.
Energy-saving raw material grinding | Calcined clay-based cement | 0.75 | Energy-saving raw material grinding and calcined clay-based cement belong to the clay activation and grinding route, and can share grinding, powder selection and batching experience; the technical adaptability is deeply connected, clay activation in carbon flow coupling reduces clinker carbon emissions, and the system integration and emission paths are highly consistent, so it is a strong synergy.
Energy-saving raw material grinding | Sulfoaluminate cement | 0.5 | Sulfoaluminate cement is a special cement, and raw material grinding can provide it with experience in raw meal grinding and batching. The two are partially connected in grinding and material handling; the technical adaptability can be partially migrated, but the interface between sulfoaluminate and raw material grinding systems is limited, carbon flow is not direct, and system integration is moderately difficult, so it is moderately synergistic.
Energy-saving raw material grinding | Carbon-negative clinker | 0.25 | Carbon-negative clinker is a low-carbon clinker, and raw material grinding is a raw meal preparation. There is no direct interface between the two on the carbon flow and reactor; the technical adaptability cannot share core equipment, the carbon flow does not cross, the system integration is independent, and the emission paths are incompatible, so the synergy is weak.
Energy-saving raw material grinding | Waste heat utilization | 0.25 | Waste heat utilization is mainly based on heat recovery, and raw material grinding is a grinding process. The interface between the two is limited on the heat network and reactor; technical adaptability cannot share core equipment, carbon flow is not direct, system integration is independent, and emission paths are incompatible, so synergy is weak.
Energy-saving raw material grinding | Biomass-based briquette fueling | 0.25 | Biomass briquette fuel belongs to biomass combustion, and raw material grinding belongs to the grinding process. The two are very different in fuel characteristics and reactors; technical compatibility cannot share equipment, carbon flows do not cross, system integration is independent, and emission paths are incompatible, so synergy is weak.
Energy-saving raw material grinding | Waste-based briquette fueling | 0.25 | Solid waste briquetting fuel belongs to solid waste combustion, and raw material grinding belongs to the grinding process. The two are very different in fuel composition and reactor; technical compatibility cannot share equipment, carbon flows do not cross, system integration is independent, and emission paths are incompatible, so synergy is weak.
Energy-saving raw material grinding | Methanol fueling | 0.25 | Methanol fuel is a liquid fuel, and raw material grinding is a grinding process. The two are very different in fuel form and reactor; technical compatibility cannot share equipment, carbon flows do not cross, system integration is independent, and emission paths are incompatible, so synergy is weak.
Energy-saving raw material grinding | Natural gas fueling | 0.25 | Natural gas fuel is a gas combustion, and raw material grinding is a grinding process. The two are very different in fuel characteristics and reactors; technical compatibility cannot share equipment, carbon flows do not cross, system integration is independent, and emission paths are incompatible, so synergy is weak.
Energy-saving raw material grinding | Full electrification | 0.25 | Full electrification is a substitution of electricity for combustion, and raw material grinding is a grinding process. There is no direct interface between the two in terms of energy form and reactor; technical compatibility cannot share equipment, carbon flows do not cross, system integration is independent, and emission paths are incompatible, so synergy is weak.
Energy-saving raw material grinding | Distributed solar energy | 0.25 | Distributed solar energy belongs to photovoltaics or photothermal, and raw material grinding belongs to the grinding process. The two are very different in energy form and reactor; technical adaptability cannot share equipment, carbon flows do not cross, system integration is independent, and emission paths are incompatible, so synergy is weak.
Energy-saving raw material grinding | Seasonal thermal energy storage | 0.25 | Cross-season thermal storage is thermal storage, and raw material grinding is a grinding process. There is no direct interface between the two on the thermal network and reactor; technical compatibility cannot share equipment, carbon flows do not cross, system integration is independent, and emission paths are incompatible, so synergy is weak.
Energy-saving raw material grinding | Energy-saving combustion | 0.25 | Energy-saving combustion belongs to combustion optimization, and raw material grinding belongs to the grinding process. The two partially overlap in combustion control, but the technical routes and reactors are very different; technical adaptability cannot share core equipment, carbon flow is not direct, system integration is independent, and emission paths are incompatible, so synergy is weak.
Energy-saving raw material grinding | CO2 heat pump | 0.25 | CO2 heat pumps belong to the working fluid cycle, and raw material grinding belongs to the grinding process. There is no direct interface between the two in the reactor and working fluid; technical compatibility cannot share equipment, carbon flow does not cross, system integration is independent, and the emission paths are incompatible, so the collaboration is weak.
Energy-saving raw material grinding | Novel clean combustion | 0.25 | New clean combustion belongs to combustion optimization, and raw material grinding belongs to the grinding process. The two partially overlap in combustion control, but the technical routes and reactors are very different; the technical adaptability cannot share core equipment, the carbon flow is not direct, the system integration is independent, and the emission paths are incompatible, so the synergy is weak.
Energy-saving raw material grinding | Micro combined heat and power | 0.25 | Micro-cogeneration is a distributed power supply and heating, and raw material grinding is a grinding process. The two are very different in scale and system architecture. Technical adaptability cannot share equipment, carbon flows do not cross, system integration is independent, and emission paths are incompatible, so synergy is weak.
Energy-saving raw material grinding | High-efficiency P-type PERC monocrystalline solar cell and module manufacturing and application | 0.25 | PERC cells are photovoltaic manufacturing, and raw material grinding is a grinding process. There is no direct interface between the two in terms of reactors and process targets; technical compatibility cannot share equipment, carbon flows do not cross, system integration is independent, and emission paths are incompatible, so synergy is weak.
Energy-saving raw material grinding | Solar power tower | 0.25 | Thin-film photovoltaics belongs to photovoltaic manufacturing, and raw material grinding belongs to the grinding process. There is no direct interface between the two in terms of reactors and process targets; technical compatibility cannot share equipment, carbon flows do not cross, system integration is independent, and emission paths are incompatible, so synergy is weak.
Energy-saving raw material grinding | Flexible cadmium telluride solar cells | 0.25 | Perovskite cells are photovoltaic manufacturing, and raw material grinding is a grinding process. There is no direct interface between the two in terms of reactors and process goals; technical compatibility cannot share equipment, carbon flows do not cross, system integration is independent, and emission paths are incompatible, so synergy is weak.
Energy-saving raw material grinding | Perovskite solar cell technology | 0.25 | Tower-type photothermal power generation is a concentrated heat collection, and raw material grinding is a grinding process. The two are very different in energy form and reactor. Technical compatibility cannot share equipment, carbon flows do not cross, system integration is independent, and emission paths are incompatible, so synergy is weak.
Energy-saving raw material grinding | Photovoltaic-thermal cogeneration system | 0.25 | Photovoltaic combined heat and power is a distributed power supply and heating, while raw material grinding is a grinding process. The two are very different in scale and system architecture. Technical compatibility cannot share equipment, carbon flows do not cross, system integration is independent, and emission paths are incompatible, so synergy is weak.
Energy-saving raw material grinding | Sustainable photovoltaic module recycling | 0.25 | Photovoltaic module recycling belongs to material recycling, and raw material grinding belongs to the grinding process. There is no direct interface between the two in terms of reactors and process targets; technical compatibility cannot share equipment, carbon flows do not cross, system integration is independent, and emission paths are incompatible, so synergy is weak.
Energy-saving raw material grinding | Low-wind-speed wind power | 0.25 | Wind power belongs to wind power generation, and raw material grinding belongs to the grinding process. The two are very different in energy form and system architecture. Technical compatibility cannot share equipment, carbon flows do not cross, system integration is independent, and emission paths are incompatible, so synergy is weak.
Energy-saving raw material grinding | Semi-direct drive permanent magnet synchronous wind turbine | 0.25 | Wind power belongs to wind power generation, and raw material grinding belongs to the grinding process. The two are very different in energy form and system architecture. Technical compatibility cannot share equipment, carbon flows do not cross, system integration is independent, and emission paths are incompatible, so synergy is weak.
Energy-saving raw material grinding | Dual-rotor wind turbine system | 0.25 | Wind power belongs to wind power generation, and raw material grinding belongs to the grinding process. The two are very different in energy form and system architecture. Technical compatibility cannot share equipment, carbon flows do not cross, system integration is independent, and emission paths are incompatible, so synergy is weak.
Energy-saving raw material grinding | Direct-drive permanent magnet wind power | 0.25 | Low wind speed wind power belongs to wind power generation, and raw material grinding belongs to the grinding process. The two are very different in energy form and system architecture; technical adaptability cannot share equipment, carbon flows do not cross, system integration is independent, and emission paths are incompatible, so synergy is weak.
Energy-saving raw material grinding | Recycling and high-value utilization of retired wind turbine blades | 0.25 | Blade recycling belongs to material recycling, and raw material grinding belongs to the grinding process. There is no direct interface between the two in terms of reactors and process goals; technical compatibility cannot share equipment, carbon flows do not cross, system integration is independent, and emission paths are incompatible, so synergy is weak.
Energy-saving raw material grinding | Battery electric vehicle | 0.25 | Pure electric vehicles are electric-driven transportation, while raw material grinding is a grinding process. The two are very different in energy form and system architecture; technical adaptability cannot share equipment, carbon flows do not cross, system integration is independent, and emission paths are incompatible, so synergy is weak.
Energy-saving raw material grinding | Hydrogen fuel cell vehicle | 0.25 | Hydrogen fuel cell vehicles belong to hydrogen energy transportation, and raw material grinding belongs to the grinding process. The two are very different in energy form and system architecture; technical adaptability cannot share equipment, carbon flow and hydrogen flow do not intersect, system integration is independent, and emission paths are incompatible, so synergy is weak.
Energy-saving cement grinding | Energy-saving cement grinding | 0.75 | It is completely homologous with itself in terms of ball mill/vertical mill, powder selection, grinding aids and power consumption management. Grinding equipment and process parameters can be directly reused. Grinding power consumption is optimized in carbon flow coupling to reduce indirect CO2. System integration and emission paths are highly consistent, so it is a strong synergy.
Energy-saving cement grinding | Electrified externally heated rotary kiln calcination | 0.25 | Electrified rotary kilns are electrically heated, and cement grinding is a grinding process. There is no direct interface between the two in the reactor and heat network; technical compatibility cannot share core equipment, carbon flows do not cross, system integration is independent, and emission paths are incompatible, so synergy is weak.
Energy-saving cement grinding | Suspension calcination | 0.25 | Cement preheating and decomposition belongs to clinker firing, and cement grinding belongs to the grinding process. There is no direct interface between the two in the process and heat network; technical compatibility cannot share core equipment, carbon flows do not cross, system integration is independent, and emission paths are incompatible, so synergy is weak.
Energy-saving cement grinding | CCS | 0.25 | CCS is terminal CO2 capture, and cement grinding is a grinding process. There is no direct interface between the two on the carbon flow and reactor; technical compatibility cannot share core equipment, carbon flow does not cross, system integration is independent, and emission paths are incompatible, so synergy is weak.
Energy-saving cement grinding | Ultra-low emission | 0.5 | Cement grinding can produce dust, and ultra-low emissions can control particulate matter. The two are partially connected in dust control; in terms of technical adaptability, dust removal and sealing experience can be shared, but the interface between grinding and flue gas management systems is limited, carbon flow is not direct, and system integration is moderately difficult, so it is moderately synergistic.
Energy-saving cement grinding | Belite-based cement | 0.25 | Belite cement is a low-carbon clinker, and cement grinding is a grinding process. There is no direct interface between the two in terms of products and processes; technical compatibility cannot share core equipment, carbon flows do not cross, system integration is independent, and emission paths are incompatible, so synergy is weak.
Energy-saving cement grinding | Magnesium-based cement | 0.25 | Magnesium-based cement is a magnesia cementitious material, and cement grinding is a grinding process. There is no direct interface between the two in terms of products and processes; technical compatibility cannot share core equipment, carbon flows do not cross, system integration is independent, and emission paths are incompatible, so synergy is weak.
Energy-saving cement grinding | Cement-chemical co-production | 0.25 | Cement chemical co-production is a cross-industry coupling, and cement grinding is a grinding process. There is no direct interface between the two in the product chain and reactor; technical adaptability cannot share core equipment, carbon flows do not cross, system integration is independent, and emission paths are incompatible, so synergy is weak.
Energy-saving cement grinding | Calcined clay-based cement | 0.25 | Calcined clay-based cement is a low-carbon cementitious material, and cement grinding is a grinding process. There is no direct interface between the two products and processes; technical compatibility cannot share core equipment, carbon flows do not cross, system integration is independent, and emission paths are incompatible, so synergy is weak.
Energy-saving cement grinding | Sulfoaluminate cement | 0.25 | Sulphoaluminate cement is a special cement, and cement grinding is a grinding process. There is no direct interface between the two in terms of products and processes; technical compatibility cannot share core equipment, carbon flows do not cross, system integration is independent, and emission paths are incompatible, so synergy is weak.
Energy-saving cement grinding | Carbon-negative clinker | 0.25 | Carbon-negative clinker is a low-carbon clinker, and cement grinding is a grinding process. There is no direct interface between the two on the carbon flow and reactor; technical compatibility cannot share core equipment, carbon flow does not cross, system integration is independent, and emission paths are incompatible, so synergy is weak.
Energy-saving cement grinding | Waste heat utilization | 0.25 | Waste heat utilization is mainly based on heat recovery, and cement grinding is a grinding process. The two have limited interfaces on the heat network and reactors; technical compatibility cannot share core equipment, carbon flow is not direct, system integration is independent, and emission paths are incompatible, so synergy is weak.
Energy-saving cement grinding | Biomass-based briquette fueling | 0.25 | Biomass briquette fuel belongs to biomass combustion, and cement grinding belongs to the grinding process. The two are very different in fuel characteristics and reactors; technical compatibility cannot share equipment, carbon flows do not cross, system integration is independent, and emission paths are incompatible, so synergy is weak.
Energy-saving cement grinding | Waste-based briquette fueling | 0.25 | Solid waste briquetting fuel belongs to solid waste combustion, and cement grinding belongs to the grinding process. The two have large differences in fuel composition and reactors; technical compatibility cannot share equipment, carbon flows do not cross, system integration is independent, and emission paths are incompatible, so synergy is weak.
Energy-saving cement grinding | Methanol fueling | 0.25 | Methanol fuel is a liquid fuel, and cement grinding is a grinding process. The two are very different in fuel form and reactor; technical compatibility cannot share equipment, carbon flows do not cross, system integration is independent, and emission paths are incompatible, so synergy is weak.
Energy-saving cement grinding | Natural gas fueling | 0.25 | Natural gas fuel is a gas combustion, and cement grinding is a grinding process. The two are very different in fuel characteristics and reactors; technical compatibility cannot share equipment, carbon flows do not cross, system integration is independent, and emission paths are incompatible, so synergy is weak.
Energy-saving cement grinding | Full electrification | 0.25 | Full electrification is an alternative combustion of electricity, and cement grinding is a grinding process. There is no direct interface between the two in terms of energy form and reactor; technical compatibility cannot share equipment, carbon flows do not cross, system integration is independent, and emission paths are incompatible, so synergy is weak.
Energy-saving cement grinding | Distributed solar energy | 0.25 | Distributed solar energy belongs to photovoltaic or solar thermal, and cement grinding belongs to the grinding process. The two are very different in energy form and reactor; technical adaptability cannot share equipment, carbon flow does not cross, system integration is independent, and emission paths are incompatible, so synergy is weak.
Energy-saving cement grinding | Seasonal thermal energy storage | 0.25 | Cross-season heat storage is a thermal storage, and cement grinding is a grinding process. There is no direct interface between the two on the thermal network and reactor; technical compatibility cannot share equipment, carbon flows do not cross, system integration is independent, and emission paths are incompatible, so synergy is weak.
Energy-saving cement grinding | Energy-saving combustion | 0.25 | Energy-saving combustion belongs to combustion optimization, and cement grinding belongs to the grinding process. The two partially overlap in combustion control, but the technical routes and reactors are very different; technical adaptability cannot share core equipment, carbon flow is not direct, system integration is independent, and emission paths are incompatible, so synergy is weak.
Energy-saving cement grinding | CO2 heat pump | 0.25 | CO2 heat pumps belong to the working fluid cycle, and cement grinding belongs to the grinding process. There is no direct interface between the two in the reactor and working fluid; technical compatibility cannot share equipment, carbon flow does not cross, system integration is independent, and the emission paths are incompatible, so the collaboration is weak.
Energy-saving cement grinding | Novel clean combustion | 0.25 | New clean combustion belongs to combustion optimization, and cement grinding belongs to the grinding process. The two partially overlap in combustion control, but the technical routes and reactors are very different; the technical adaptability cannot share core equipment, the carbon flow is not direct, the system integration is independent, and the emission paths are incompatible, so the synergy is weak.
Energy-saving cement grinding | Micro combined heat and power | 0.25 | Micro-cogeneration is a distributed power supply and heating, and cement grinding is a grinding process. The two are very different in scale and system architecture; technical adaptability cannot share equipment, carbon flows do not cross, system integration is independent, and emission paths are incompatible, so synergy is weak.
Energy-saving cement grinding | High-efficiency P-type PERC monocrystalline solar cell and module manufacturing and application | 0.25 | PERC cells belong to photovoltaic manufacturing, and cement grinding belongs to the grinding process. There is no direct interface between the two in terms of reactors and process targets; technical compatibility cannot share equipment, carbon flows do not cross, system integration is independent, and emission paths are incompatible, so synergy is weak.
Energy-saving cement grinding | Solar power tower | 0.25 | Thin film photovoltaics belongs to photovoltaic manufacturing, and cement grinding belongs to the grinding process. There is no direct interface between the two in terms of reactors and process targets; technical compatibility cannot share equipment, carbon flows do not cross, system integration is independent, and emission paths are incompatible, so synergy is weak.
Energy-saving cement grinding | Flexible cadmium telluride solar cells | 0.25 | Perovskite cells belong to photovoltaic manufacturing, and cement grinding belongs to the grinding process. There is no direct interface between the two in terms of reactors and process goals; technical compatibility cannot share equipment, carbon flows do not cross, system integration is independent, and emission paths are incompatible, so synergy is weak.
Energy-saving cement grinding | Perovskite solar cell technology | 0.25 | Tower-type photothermal power generation is a concentrated heat collection, and cement grinding is a grinding process. The two are very different in energy form and reactor; technical compatibility cannot share equipment, carbon flows do not cross, system integration is independent, and emission paths are incompatible, so synergy is weak.
Energy-saving cement grinding | Photovoltaic-thermal cogeneration system | 0.25 | Photovoltaic combined heat and power is a distributed power supply and heating, and cement grinding is a grinding process. The two are very different in scale and system architecture; technical adaptability cannot share equipment, carbon flows do not cross, system integration is independent, and emission paths are incompatible, so synergy is weak.
Energy-saving cement grinding | Sustainable photovoltaic module recycling | 0.25 | Photovoltaic module recycling belongs to material recycling, and cement grinding belongs to the grinding process. There is no direct interface between the two in terms of reactors and process targets; technical compatibility cannot share equipment, carbon flows do not cross, system integration is independent, and emission paths are incompatible, so synergy is weak.
Energy-saving cement grinding | Low-wind-speed wind power | 0.25 | Wind power belongs to wind power generation, and cement grinding belongs to the grinding process. The two are very different in energy form and system architecture. Technical compatibility cannot share equipment, carbon flows do not cross, system integration is independent, and emission paths are incompatible, so synergy is weak.
Energy-saving cement grinding | Semi-direct drive permanent magnet synchronous wind turbine | 0.25 | Wind power belongs to wind power generation, and cement grinding belongs to the grinding process. The two are very different in energy form and system architecture. Technical compatibility cannot share equipment, carbon flows do not cross, system integration is independent, and emission paths are incompatible, so synergy is weak.
Energy-saving cement grinding | Dual-rotor wind turbine system | 0.25 | Wind power belongs to wind power generation, and cement grinding belongs to the grinding process. The two are very different in energy form and system architecture. Technical compatibility cannot share equipment, carbon flows do not cross, system integration is independent, and emission paths are incompatible, so synergy is weak.
Energy-saving cement grinding | Direct-drive permanent magnet wind power | 0.25 | Low wind speed wind power belongs to wind power generation, and cement grinding belongs to the grinding process. The two are very different in energy form and system architecture; technical adaptability cannot share equipment, carbon flows do not cross, system integration is independent, and emission paths are incompatible, so synergy is weak.
Energy-saving cement grinding | Recycling and high-value utilization of retired wind turbine blades | 0.25 | Blade recycling belongs to material recycling, and cement grinding belongs to the grinding process. There is no direct interface between the two in terms of reactors and process goals; technical compatibility cannot share equipment, carbon flows do not cross, system integration is independent, and emission paths are incompatible, so synergy is weak.
Energy-saving cement grinding | Battery electric vehicle | 0.25 | Pure electric vehicles are electric-driven transportation, while cement grinding is a grinding process. The two are very different in energy form and system architecture; technical adaptability cannot share equipment, carbon flows do not cross, system integration is independent, and emission paths are incompatible, so synergy is weak.
Energy-saving cement grinding | Hydrogen fuel cell vehicle | 0.25 | Hydrogen fuel cell vehicles belong to hydrogen energy transportation, and cement grinding belongs to the grinding process. The two are very different in energy form and system architecture; technical adaptability cannot share equipment, carbon flow and hydrogen flow do not intersect, system integration is independent, and emission paths are incompatible, so synergy is weak.
Electrified externally heated rotary kiln calcination | Electrified externally heated rotary kiln calcination | 0.75 | It is completely homologous with its electric heating rotary kiln, external heating, temperature control and refractory material system. The electric heating elements, kiln lining and temperature control system can be directly reused; in the carbon flow coupling, electricity replaces fuel combustion to reduce CO2, and the system integration is highly consistent with the emission path, so it is a strong synergy.
Electrified externally heated rotary kiln calcination | Suspension calcination | 0.5 | They both belong to the cement clinker firing system and can share preheater, decomposition furnace and thermal control experience; in terms of technical adaptability, the electrically heated rotary kiln can be coupled with the high solid-gas ratio preheating and decomposition part, but the interface between electric heating and gas-solid suspension heat exchange is limited, carbon flow coupling is moderately difficult, and system integration is moderately difficult, so it is moderately synergistic.
Electrified externally heated rotary kiln calcination | CCS | 0.25 | The CO2 concentration of the flue gas of the electric heating rotary kiln is relatively low and there are many alkali metals in the dust. The interface between the terminal CCS capture and the kiln system is limited; the technical adaptability cannot share core equipment, the carbon flow coupling is not direct, the system integration is independent, and the emission paths are incompatible, so the collaboration is weak.
Electrified externally heated rotary kiln calcination | Ultra-low emission | 0.75 | Electrically heated rotary kilns generate no NOx due to fuel combustion, but dust and SO2 still need to be controlled. Ultra-low emissions can effectively desulfurize and remove dust; in terms of technical adaptability, experience in flue gas purification and dust removal can be shared, and pollutant control and emission paths are highly consistent, so there is strong synergy.
Electrified externally heated rotary kiln calcination | Belite-based cement | 0.5 | Belite cement is a low-carbon cement clinker, and the electric heating rotary kiln can reduce firing carbon emissions. The two are partially connected in low-carbon cement production and thermal optimization. In terms of technical adaptability, they can share experience in temperature control and clinker mineral control. However, the process interface between the electric heating kiln and Belite clinker is limited, and system integration is moderately difficult, so it is a medium synergy.
Electrified externally heated rotary kiln calcination | Magnesium-based cement | 0.25 | Magnesium-based cement is a magnesia cementitious material, while electric heating rotary kilns are used for cement clinker firing. The two are very different in raw materials, reactors and products; technical compatibility cannot share core equipment, carbon flows do not cross, system integration is independent, and emission paths are incompatible, so synergy is weak.
Electrified externally heated rotary kiln calcination | Cement-chemical co-production | 0.25 | Cement chemical co-production is a cross-industry coupling, and the electric heating rotary kiln is a clinker firing. There is no direct interface between the two in the product chain and reactor; technical adaptability cannot share core equipment, carbon flows do not cross, system integration is independent, and emission paths are incompatible, so synergy is weak.
Electrified externally heated rotary kiln calcination | Calcined clay-based cement | 0.5 | They both belong to the low-carbon route of electric heating and calcination activation, and can share experience in electric heating, temperature control and grinding; in terms of technical adaptability, calcined clay and clinker firing can be partially connected, but the interface between the activation temperature and the kiln system is limited, the carbon flow coupling is moderately difficult, and the system integration is moderately difficult, so it is moderately synergistic.
Electrified externally heated rotary kiln calcination | Sulfoaluminate cement | 0.75 | Sulphoaluminate cement requires precise temperature control for calcination, and the electric heating rotary kiln can provide a stable and controllable heat source. The two are highly homologous in terms of calcination temperature control and low-carbon firing. They can be deeply connected in terms of technical adaptability. Electricity replaces fuel in carbon flow coupling. System integration and emission paths are highly consistent, so they are strongly synergistic.
Electrified externally heated rotary kiln calcination | Carbon-negative clinker | 0.5 | Carbon-negative clinker relies on CO2 mineralization and biomass/carbon-free heat sources. Electrically heated rotary kilns can provide carbon-free heat sources. The two are partially connected in terms of carbon utilization and heat integration. In terms of technical adaptability, they can share experience in thermal engineering and carbon mineralization, but the interface between the kiln and the mineralization system is limited, and system integration is moderately difficult, so it is moderately synergistic.
Electrified externally heated rotary kiln calcination | Waste heat utilization | 0.25 | Electrically heated rotary kilns have less waste heat and are of low grade. Waste heat utilization is mainly based on heat recovery. The interfaces between the two are limited on the heat network and reactors. Technical compatibility cannot share core equipment, carbon flow is not direct, system integration is independent, and emission paths are incompatible, so synergy is weak.
Electrified externally heated rotary kiln calcination | Biomass-based briquette fueling | 0.25 | Biomass briquette fuel belongs to biomass combustion, and the electric heating rotary kiln belongs to the electric heating route. The two are very different in fuel characteristics and reactors; technical compatibility cannot share equipment, carbon flows do not cross, system integration is independent, and emission paths are incompatible, so synergy is weak.
Electrified externally heated rotary kiln calcination | Waste-based briquette fueling | 0.25 | The solid waste briquetting fuel belongs to solid waste combustion, and the electric heating rotary kiln belongs to the electric heating route. The two are very different in fuel composition and reactor; the technical adaptability cannot share equipment, the carbon flow does not cross, the system integration is independent, and the emission paths are incompatible, so the synergy is weak.
Electrified externally heated rotary kiln calcination | Methanol fueling | 0.25 | Methanol fuel is a liquid fuel, and the electric heating rotary kiln is an electric heating route. The two are very different in fuel form and reactor; technical compatibility cannot share equipment, carbon flows do not cross, system integration is independent, and emission paths are incompatible, so synergy is weak.
Electrified externally heated rotary kiln calcination | Natural gas fueling | 0.5 | Natural gas can assist the electric heating rotary kiln in thermal adjustment, and the two are partially connected in terms of heat source complementation and combustion control; in terms of technical adaptability, thermal and combustion experience can be shared, but the interface between natural gas and electric heating systems is limited, carbon flow coupling is moderately difficult, and system integration is moderately difficult, so it is moderately synergistic.
Electrified externally heated rotary kiln calcination | Full electrification | 0.5 | Electrically heated rotary kilns and full electrification belong to the cement kiln electrification route and can share experience in power management, energy storage and thermal control. The technical adaptability can be partially connected, but the differences between full electrification and single kiln electric heating systems are large. Carbon flow coupling is moderately difficult, and system integration is moderately difficult, so it is moderately synergistic.
Electrified externally heated rotary kiln calcination | Distributed solar energy | 0.25 | Distributed solar energy belongs to photovoltaic or photothermal, and electric heating rotary kiln belongs to the electric heating route. The two are very different in energy form and reactor; technical adaptability cannot share core equipment, carbon flows do not cross, system integration is independent, and emission paths are incompatible, so synergy is weak.
Electrified externally heated rotary kiln calcination | Seasonal thermal energy storage | 0.25 | Cross-season heat storage is thermal storage, and electric heating rotary kilns are electric heating routes. There is no direct interface between the two on the thermal network and reactor; technical compatibility cannot share equipment, carbon flows do not cross, system integration is independent, and emission paths are incompatible, so synergy is weak.
Electrified externally heated rotary kiln calcination | Energy-saving combustion | 0.25 | Energy-saving combustion belongs to combustion optimization, and electric heating rotary kiln belongs to electric heating route. The two partially overlap in combustion control, but the technical routes and reactors are quite different. Technical compatibility cannot share core equipment, carbon flow is not direct, system integration is independent, and emission paths are incompatible, so synergy is weak.
Electrified externally heated rotary kiln calcination | CO2 heat pump | 0.5 | The CO2 heat pump can provide medium and low temperature heat, and the electric heating rotary kiln can be coupled with a heat pump to recover waste heat. The two are partially connected in terms of heat integration and power management. In terms of technical adaptability, heat exchange and heat storage units can be shared, but the interface between the heat pump and the kiln system is limited. Carbon flow coupling is moderately difficult, and system integration is moderately difficult, so it is moderately synergistic.
Electrified externally heated rotary kiln calcination | Novel clean combustion | 0.5 | The new clean combustion and electric heating rotary kilns both belong to the low-carbon heating route and can share experience in thermal optimization and emission control. They can be partially connected in terms of technical adaptability, but the combustion and electric heating systems are very different. Carbon flow coupling is moderately difficult, and system integration is moderately difficult. Therefore, there is moderate synergy.
Electrified externally heated rotary kiln calcination | Micro combined heat and power | 0.5 | Micro combined heat and power can provide power and heat, and the electric heating rotary kiln can utilize electricity and heat integration. The two are partially connected in terms of power management and heat recovery; in terms of technical adaptability, experience in power management and heat integration can be shared, but the scale and kiln system interface are limited, and system integration is moderately difficult, so it is moderate synergy.
Electrified externally heated rotary kiln calcination | High-efficiency P-type PERC monocrystalline solar cell and module manufacturing and application | 0.25 | PERC cells are for photovoltaic manufacturing, and electric heating rotary kilns are for cement clinker firing. There is no direct interface between the two in terms of reactors and process goals; technical compatibility cannot share equipment, carbon flows do not cross, system integration is independent, and emission paths are incompatible, so synergy is weak.
Electrified externally heated rotary kiln calcination | Solar power tower | 0.25 | Thin-film photovoltaics belongs to photovoltaic manufacturing, and electric heating rotary kilns belong to cement clinker firing. There is no direct interface between the two in terms of reactors and process goals; technical compatibility cannot share equipment, carbon flows do not cross, system integration is independent, and emission paths are incompatible, so synergy is weak.
Electrified externally heated rotary kiln calcination | Flexible cadmium telluride solar cells | 0.25 | Perovskite cells belong to photovoltaic manufacturing, and electric heating rotary kilns belong to cement clinker firing. There is no direct interface between the two in terms of reactors and process goals; technical compatibility cannot share equipment, carbon flows do not cross, system integration is independent, and emission paths are incompatible, so synergy is weak.
Electrified externally heated rotary kiln calcination | Perovskite solar cell technology | 0.25 | Tower-type photothermal power generation belongs to concentrating heat, while electric heating rotary kiln belongs to cement clinker firing. The two are very different in energy form and reactor. Technical compatibility cannot share equipment, carbon flow does not cross, system integration is independent, and emission paths are incompatible, so synergy is weak.
Electrified externally heated rotary kiln calcination | Photovoltaic-thermal cogeneration system | 0.5 | Photovoltaic cogeneration can provide power and heat, and the electric heating rotary kiln can use green electricity and heat integration. The two are partially connected in power management and heat recovery; in terms of technical adaptability, experience in power management and heat integration can be shared, but the interface between photovoltaic and kiln systems is limited, and system integration is moderately difficult, so it is moderately synergistic.
Electrified externally heated rotary kiln calcination | Sustainable photovoltaic module recycling | 0.25 | Photovoltaic module recycling belongs to material recycling, and electric heating rotary kiln belongs to cement clinker firing. There is no direct interface between the two in terms of reactors and process goals; technical compatibility cannot share equipment, carbon flows do not cross, system integration is independent, and emission paths are incompatible, so synergy is weak.
Electrified externally heated rotary kiln calcination | Low-wind-speed wind power | 0.5 | Wind power can provide green electricity, and electric heating rotary kilns can use green electricity to reduce carbon emissions. The two are partially connected in terms of power supply and carbon emission reduction. In terms of technical adaptability, they can share experience in power management and energy storage, but the interface between wind power and kiln systems is limited, and system integration is moderately difficult, so it is moderately synergistic.
Electrified externally heated rotary kiln calcination | Semi-direct drive permanent magnet synchronous wind turbine | 0.25 | Wind power belongs to wind power generation, and electric heating rotary kiln belongs to cement clinker firing. The two are very different in energy form and system architecture; technical adaptability cannot share equipment, carbon flows do not cross, system integration is independent, and emission paths are incompatible, so synergy is weak.
Electrified externally heated rotary kiln calcination | Dual-rotor wind turbine system | 0.5 | Wind power can provide green electricity, and electric heating rotary kilns can use green electricity to reduce carbon emissions. The two are partially connected in terms of power supply and carbon emission reduction. In terms of technical adaptability, they can share experience in power management and energy storage, but the interface between wind power and kiln systems is limited, and system integration is moderately difficult, so it is moderately synergistic.
Electrified externally heated rotary kiln calcination | Direct-drive permanent magnet wind power | 0.25 | Low wind speed wind power belongs to wind power generation, while electric heating rotary kiln belongs to cement clinker firing. The two are very different in energy form and system architecture. Technical adaptability cannot share equipment, carbon flows do not cross, system integration is independent, and emission paths are incompatible, so synergy is weak.
Electrified externally heated rotary kiln calcination | Recycling and high-value utilization of retired wind turbine blades | 0.25 | Blade recycling belongs to material recycling, and electric heating rotary kiln belongs to cement clinker firing. There is no direct interface between the two in terms of reactor and process goals; technical compatibility cannot share equipment, carbon flows do not cross, system integration is independent, and emission paths are incompatible, so synergy is weak.
Electrified externally heated rotary kiln calcination | Battery electric vehicle | 0.5 | Pure electric vehicles can consume green electricity, and electrically heated rotary kilns can provide low-carbon materials and utilize green electricity. The two are partially connected in terms of green electricity consumption and carbon emission reduction. In terms of technical adaptability, they can share experience in power management and energy storage, but the interface between the vehicle and the kiln system is limited, and system integration is moderately difficult, so it is moderately synergistic.
Electrified externally heated rotary kiln calcination | Hydrogen fuel cell vehicle | 0.25 | Hydrogen fuel cell vehicles belong to hydrogen energy transportation, while electric heating rotary kilns belong to cement clinker firing. The two are very different in energy form and system architecture; technical adaptability cannot share equipment, carbon flow and hydrogen flow do not intersect, system integration is independent, and emission paths are incompatible, so synergy is weak.
Suspension calcination | Suspension calcination | 0.75 | It has the same origin as its high solid-gas ratio suspension preheating, decomposition furnace, gas-solid heat exchange and thermal control. The preheater, decomposition furnace and heat exchange system can be directly reused; the thermal efficiency is improved in the carbon flow coupling to reduce the energy consumption of clinker firing, and the system integration is highly consistent with the emission path, so it is a strong synergy.
Suspension calcination | CCS | 0.5 | High solid-to-gas ratio preheating decomposition can increase flue gas CO2 concentration, and CCS can capture part of the carbon flow. The two are partially connected in carbon management and gas purification. In terms of technical adaptability, compression, purification and storage and transportation units can be shared, but the interface between the capture and preheating decomposition systems is limited, and system integration is moderately difficult, so it is moderately synergistic.
Suspension calcination | Ultra-low emission | 0.25 | Ultra-low emissions belong to flue gas treatment, while high solid-to-gas ratio preheating and decomposition belongs to clinker burning. The two partially overlap in pollutant control, but the interface between preheating and decomposing flue gas and conventional treatment is limited; technical adaptability cannot share core equipment, carbon flow is not direct, and there are conflicts in system integration, so synergy is weak.
Suspension calcination | Belite-based cement | 0.25 | Belite cement is a low-carbon clinker, and high solid-gas ratio preheating and decomposition is a firing system. The two are very different in clinker minerals and firing systems; technical compatibility cannot share core equipment, carbon flows do not cross, system integration is independent, and emission paths are incompatible, so synergy is weak.
Suspension calcination | Magnesium-based cement | 0.5 | Magnesium-based cement can be coupled to CO2 mineralization, and high solid-gas ratio preheating decomposition can provide heat and CO2. The two are partially connected in terms of carbon utilization and heat integration; in terms of technical adaptability, thermal and carbon mineralization experience can be shared, but the interface between the kiln and the magnesium-based system is limited, and system integration is moderately difficult, so it is moderately synergistic.
Suspension calcination | Cement-chemical co-production | 0.75 | The cement kilns are cross-industry co-producers and can share kiln gas, heat, CO2 and chemical raw materials; the technical adaptability is deeply coupled, CO2 and heat enter the chemical chain in the carbon flow coupling, and the system integration and emission paths are highly consistent, so it is a strong synergy.
Suspension calcination | Calcined clay-based cement | 0.5 | They both belong to the low-carbon cementitious material route and can share experience in preheating decomposition, heat integration and grinding; the technical adaptability can be partially connected, but the interface between clay activation and clinker firing systems is limited, carbon flow coupling is moderately difficult, and system integration is moderately difficult, so it is moderately synergistic.
Suspension calcination | Sulfoaluminate cement | 0.25 | Sulphoaluminate cement is a special cement, and high solid-gas ratio preheating decomposition is clinker firing. The two are very different in clinker minerals and firing systems; technical compatibility cannot share core equipment, carbon flows do not cross, system integration is independent, and emission paths are incompatible, so synergy is weak.
Suspension calcination | Carbon-negative clinker | 0.5 | Carbon-negative clinker relies on CO2 mineralization and biomass/carbon-free heat sources. High solid-gas ratio preheating decomposition can provide heat and CO2. The two are partially connected in terms of carbon utilization and heat integration. In terms of technical adaptability, thermal and carbon mineralization experience can be shared, but the interface between the kiln and the mineralization system is limited, and system integration is moderately difficult, so it is moderately synergistic.
Suspension calcination | Waste heat utilization | 0.75 | High solid-to-gas ratio preheating decomposition and waste heat utilization are highly homologous in terms of preheaters, heat exchange networks and heat integration, and can share heat recovery and steam systems; they are deeply connected in terms of technical adaptability, energy consumption synergy and system integration are highly consistent. Although the carbon flow is not direct, the heat integration is strong, and the emission paths are compatible, so it is a strong synergy.
Suspension calcination | Biomass-based briquette fueling | 0.25 | Biomass briquette fuel belongs to biomass combustion, while high solid-gas ratio preheating decomposition belongs to clinker burning. The two are very different in fuel characteristics and reactors. Technical compatibility cannot share equipment, carbon flows do not cross, system integration is independent, and emission paths are incompatible, so synergy is weak.
Suspension calcination | Waste-based briquette fueling | 0.25 | The fuel composition of solid waste briquettes is complex, and the high solid-gas ratio preheating decomposition belongs to clinker burning. The two have large differences in fuel composition and pollutant control; technical compatibility cannot share equipment, carbon flows do not cross, system integration is independent, and emission paths are incompatible, so synergy is weak.
Suspension calcination | Methanol fueling | 0.25 | Methanol fuel is a liquid fuel, while high solid-gas ratio preheating decomposition is clinker burning. The two are very different in fuel form and reactor; technical compatibility cannot share equipment, carbon flows do not cross, system integration is independent, and emission paths are incompatible, so synergy is weak.
Suspension calcination | Natural gas fueling | 0.5 | Natural gas can replace part of the pulverized coal in the high solid-gas ratio preheating decomposition system, and the two are partially connected in terms of fuel substitution and thermal control; in terms of technical adaptability, they can share combustion and heat integration experience, but the natural gas and pulverized coal systems are very different, and there are medium difficulties in carbon flow coupling and system integration, so it is medium synergy.
Suspension calcination | Full electrification | 0.5 | High solid-gas ratio preheating decomposition and full electrification both belong to the cement low-carbon route and can share power management and thermal control experience; they can be partially connected in terms of technical adaptability, but the electric heating and fuel combustion systems are very different, and there is medium difficulty in carbon flow coupling and system integration, so it is medium synergy.
Suspension calcination | Distributed solar energy | 0.25 | Distributed solar energy belongs to photovoltaics or photothermal, while high solid-gas ratio preheating decomposition belongs to clinker firing. The two are very different in energy form and reactor. Technical compatibility cannot share equipment, carbon flow does not cross, system integration is independent, and emission paths are incompatible, so synergy is weak.
Suspension calcination | Seasonal thermal energy storage | 0.25 | Cross-season thermal storage is thermal storage, while high solid-to-gas ratio preheating and decomposition is clinker burning. There is no direct interface between the two on the thermal network and reactor; technical compatibility cannot share equipment, carbon flows do not cross, system integration is independent, and emission paths are incompatible, so synergy is weak.
Suspension calcination | Energy-saving combustion | 0.5 | High solid-gas ratio preheating decomposition and energy-saving combustion both belong to the combustion and thermal optimization route, and can share experience in air distribution, combustion control and energy efficiency management; the technical adaptability can be partially connected, but the preheating decomposition is very different from the conventional combustion system, the carbon flow coupling is moderately difficult, and the system integration is moderately difficult, so it is moderately synergistic.
Suspension calcination | CO2 heat pump | 0.25 | CO2 heat pumps belong to working fluid circulation, while high solid-gas ratio preheating and decomposition belongs to clinker burning. There is no direct interface between the two in the reactor and working fluid; technical compatibility cannot share equipment, carbon flows do not cross, system integration is independent, and emission paths are incompatible, so synergy is weak.
Suspension calcination | Novel clean combustion | 0.5 | It belongs to the cement kiln clean combustion route with high solid-gas ratio preheating decomposition, and can share combustion optimization and emission control experience; the technical adaptability can be partially connected, but the technical route and kiln system interface are limited, carbon flow coupling is moderately difficult, and system integration is moderately difficult, so it is moderately synergistic.
Suspension calcination | Micro combined heat and power | 0.5 | High solid-gas ratio preheating decomposition can provide heat and electricity, and micro-cogeneration can provide distributed power supply and heating; in terms of technical adaptability, experience in heat integration and power management can be shared, but the scale and kiln system interface are limited, carbon flow is not direct, and system integration is moderately difficult, so it is moderately synergistic.
Suspension calcination | High-efficiency P-type PERC monocrystalline solar cell and module manufacturing and application | 0.25 | PERC cells belong to photovoltaic manufacturing, while high solid-gas ratio preheating decomposition belongs to clinker firing. There is no direct interface between the two in terms of reactors and process goals; technical compatibility cannot share equipment, carbon flows do not cross, system integration is independent, and emission paths are incompatible, so synergy is weak.
Suspension calcination | Solar power tower | 0.25 | Thin-film photovoltaics belongs to photovoltaic manufacturing, while high solid-gas ratio preheating and decomposition belongs to clinker firing. There is no direct interface between the two in terms of reactors and process goals; technical compatibility cannot share equipment, carbon flows do not cross, system integration is independent, and emission paths are incompatible, so synergy is weak.
Suspension calcination | Flexible cadmium telluride solar cells | 0.25 | Perovskite cells belong to photovoltaic manufacturing, while high solid-gas ratio preheating decomposition belongs to clinker firing. There is no direct interface between the two in terms of reactors and process goals; technical compatibility cannot share equipment, carbon flows do not cross, system integration is independent, and emission paths are incompatible, so synergy is weak.
Suspension calcination | Perovskite solar cell technology | 0.25 | Tower-type photothermal power generation belongs to concentrating heat, while high solid-to-gas ratio preheating and decomposition belongs to clinker firing. The two are very different in energy form and reactor. Technical compatibility cannot share equipment, carbon flow does not cross, system integration is independent, and emission paths are incompatible, so synergy is weak.
Suspension calcination | Photovoltaic-thermal cogeneration system | 0.25 | Photovoltaic cogeneration is a distributed power supply and heating, while high solid-gas ratio preheating and decomposition is a clinker firing. The two are very different in scale and system architecture. Technical compatibility cannot share equipment, carbon flows do not cross, system integration is independent, and emission paths are incompatible, so synergy is weak.
Suspension calcination | Sustainable photovoltaic module recycling | 0.25 | Photovoltaic module recycling belongs to material recycling, while high solid-to-gas ratio preheating decomposition belongs to clinker burning. There is no direct interface between the two in terms of reactors and process goals; technical compatibility cannot share equipment, carbon flows do not cross, system integration is independent, and emission paths are incompatible, so synergy is weak.
Suspension calcination | Low-wind-speed wind power | 0.25 | Wind power belongs to wind power generation, while high solid-to-gas ratio preheating and decomposition belongs to clinker burning. The two are very different in energy form and system architecture. Technical compatibility cannot share equipment, carbon flows do not cross, system integration is independent, and emission paths are incompatible, so synergy is weak.
Suspension calcination | Semi-direct drive permanent magnet synchronous wind turbine | 0.25 | Wind power belongs to wind power generation, while high solid-to-gas ratio preheating and decomposition belongs to clinker burning. The two are very different in energy form and system architecture. Technical compatibility cannot share equipment, carbon flows do not cross, system integration is independent, and emission paths are incompatible, so synergy is weak.
Suspension calcination | Dual-rotor wind turbine system | 0.25 | Wind power belongs to wind power generation, while high solid-to-gas ratio preheating and decomposition belongs to clinker burning. The two are very different in energy form and system architecture. Technical compatibility cannot share equipment, carbon flows do not cross, system integration is independent, and emission paths are incompatible, so synergy is weak.
Suspension calcination | Direct-drive permanent magnet wind power | 0.25 | Low wind speed wind power belongs to wind power generation, while high solid-to-gas ratio preheating and decomposition belongs to clinker burning. The two are very different in energy form and system architecture; technical adaptability cannot share equipment, carbon flows do not cross, system integration is independent, and emission paths are incompatible, so synergy is weak.
Suspension calcination | Recycling and high-value utilization of retired wind turbine blades | 0.25 | Blade recycling belongs to material recycling, while high solid-gas ratio preheating decomposition belongs to clinker burning. There is no direct interface between the two in terms of reactor and process goals; technical compatibility cannot share equipment, carbon flow does not cross, system integration is independent, and emission paths are incompatible, so synergy is weak.
Suspension calcination | Battery electric vehicle | 0.25 | Pure electric vehicles are electric-driven transportation, while high solid-to-gas ratio preheating and decomposition is clinker burning. The two are very different in energy form and system architecture; technical adaptability cannot share equipment, carbon flows do not cross, system integration is independent, and emission paths are incompatible, so synergy is weak.
Suspension calcination | Hydrogen fuel cell vehicle | 0.25 | Hydrogen fuel cell vehicles belong to hydrogen energy transportation, while high solid-gas ratio preheating decomposition belongs to clinker burning. The two are very different in energy form and system architecture; technical adaptability cannot share equipment, carbon flow and hydrogen flow do not intersect, system integration is independent, and emission paths are incompatible, so synergy is weak.
CCS | CCS | 0.75 | It is completely homologous with its own cement kiln flue gas CO2 capture, compression, transportation and storage processes, and the amine process/low temperature/membrane separation and other units can be directly reused; the carbon flow coupling is highly consistent with the system integration, and the energy consumption synergy and emission path are compatible, so it is a strong synergy.
CCS | Ultra-low emission | 0.25 | Ultra-low emissions control SO2, NOx and dust, and CCS captures CO2. The two partially overlap in flue gas purification but have different goals; technical adaptability can share some experience in desulfurization and denitrification, but the interface between the capture and treatment systems is limited, the carbon flow coupling is not direct, and there are conflicts in system integration, so the synergy is weak.
CCS | Belite-based cement | 0.25 | Belite Cement is a low-carbon cement clinker, and CCS is a terminal CO2 capture. There is no direct interface between the two in the reactor and carbon flow; technical compatibility cannot share core equipment, carbon flows do not cross, system integration is independent, and emission paths are incompatible, so synergy is weak.
CCS | Magnesium-based cement | 0.5 | Magnesium-based cement can be coupled with CO2 mineralization, and CCS can provide high-purity CO2. The two are partially connected in terms of carbon utilization and gas purification. In terms of technical adaptability, they can share compression, purification and mineralization units, but the interface between the cement kiln and the magnesium-based system is limited. Carbon flow coupling is moderately difficult, and system integration is moderately difficult, so it is moderately synergistic.
CCS | Cement-chemical co-production | 0.75 | Cement chemical cogeneration can share CO2, heat and chemical raw materials, and CCS can capture and utilize or store CO2. The two are highly homologous in terms of carbon flow coupling and system integration; they can be deeply connected in terms of technical adaptability, and their emission paths are highly consistent, so they are strongly synergistic.
CCS | Calcined clay-based cement | 0.5 | Calcined clay-based cement is a low-carbon cementitious material, and CCS can capture CO2 during the calcining process. The two are partially connected in terms of carbon management and heat integration; in terms of technical adaptability, they can share gas purification and compression units, but the interface between the calcining and capture systems is limited, and system integration is moderately difficult, so it is moderately synergistic.
CCS | Sulfoaluminate cement | 0.25 | Sulphoaluminate cement is a special cement, and CCS is a terminal CO2 capture. The two are very different in terms of reactors and carbon flows; technical compatibility cannot share core equipment, carbon flows do not cross, system integration is independent, and emission paths are incompatible, so synergy is weak.
CCS | Carbon-negative clinker | 0.75 | Carbon-negative clinker relies on CO2 mineralization and carbon utilization. CCS can provide high-purity CO2 and store or utilize it. The two are highly homologous in terms of carbon flow coupling and system integration. In terms of technical adaptability, they can share compression, purification and mineralization units, and the emission paths are highly consistent, so there is strong synergy.
CCS | Waste heat utilization | 0.5 | CCS regeneration requires medium and high temperature heat, and waste heat can be used to recover part of the heat for regeneration. The two are partially connected in terms of heat integration and energy consumption synergy. In terms of technical adaptability, heat exchange and heat recovery units can be shared, but the match between heat grade and regeneration demand is limited, and system integration is moderately difficult, so it is moderate synergy.
CCS | Biomass-based briquette fueling | 0.25 | Biomass briquette fuel belongs to biomass combustion, while CCS belongs to terminal CO2 capture. The two are very different in fuel characteristics and reactors; technical compatibility cannot share equipment, carbon flows do not cross, system integration is independent, and emission paths are incompatible, so synergy is weak.
CCS | Waste-based briquette fueling | 0.25 | Solid waste briquette fuel belongs to solid waste combustion, while CCS belongs to terminal CO2 capture. The two are very different in fuel composition and pollutant control; technical compatibility cannot share equipment, carbon flows do not cross, system integration is independent, and emission paths are incompatible, so synergy is weak.
CCS | Methanol fueling | 0.25 | Methanol fuel is a liquid fuel, and CCS is a terminal CO2 capture. The two are very different in fuel form and reactor; technical compatibility cannot share equipment, carbon flows do not cross, system integration is independent, and emission paths are incompatible, so synergy is weak.
CCS | Natural gas fueling | 0.25 | Natural gas fuel is gas combustion, while CCS is terminal CO2 capture. The two are very different in fuel characteristics and reactors; technical compatibility cannot share equipment, carbon flows do not cross, system integration is independent, and emission paths are incompatible, so synergy is weak.
CCS | Full electrification | 0.25 | Full electrification is an alternative combustion with electricity, while CCS is terminal CO2 capture. There is no direct interface between the two in terms of energy form and reactor; technical compatibility cannot share equipment, carbon flows do not cross, system integration is independent, and emission paths are incompatible, so synergy is weak.
CCS | Distributed solar energy | 0.25 | Distributed solar energy belongs to photovoltaics or photothermal, while CCS belongs to terminal CO2 capture. The two are very different in energy form and reactor; technical adaptability cannot share equipment, carbon flow does not cross, system integration is independent, and emission paths are incompatible, so synergy is weak.
CCS | Seasonal thermal energy storage | 0.25 | Cross-season thermal storage is a thermal storage, and CCS is a terminal CO2 capture. There is no direct interface between the two on the thermal network and reactor; technical compatibility cannot share equipment, carbon flows do not cross, system integration is independent, and emission paths are incompatible, so synergy is weak.
CCS | Energy-saving combustion | 0.25 | Energy-saving combustion belongs to combustion optimization, and CCS belongs to terminal CO2 capture. The two partially overlap in combustion control, but the technical routes and reactors are very different; technical adaptability cannot share core equipment, carbon flow is not direct, system integration is independent, and emission paths are incompatible, so synergy is weak.
CCS | CO2 heat pump | 0.25 | CO2 heat pumps belong to working fluid circulation, while CCS belongs to terminal CO2 capture. There is no direct interface between the two in the reactor and working fluid; technical compatibility cannot share equipment, carbon flow does not cross, system integration is independent, and emission paths are incompatible, so synergy is weak.
CCS | Novel clean combustion | 0.25 | New clean combustion belongs to combustion optimization, and CCS belongs to terminal CO2 capture. The two partially overlap in combustion control, but the technical routes and reactors are very different; the technical adaptability cannot share core equipment, the carbon flow is not direct, the system integration is independent, and the emission paths are incompatible, so the synergy is weak.
CCS | Micro combined heat and power | 0.25 | Micro combined heat and power is a distributed power supply and heating, while CCS is a terminal CO2 capture. The two are very different in scale and system architecture; technical adaptability cannot share equipment, carbon flows do not cross, system integration is independent, and emission paths are incompatible, so synergy is weak.
CCS | High-efficiency P-type PERC monocrystalline solar cell and module manufacturing and application | 0.25 | PERC cells are photovoltaic manufacturing, and CCS is terminal CO2 capture. There is no direct interface between the two in terms of reactors and process goals; technical compatibility cannot share equipment, carbon flows do not cross, system integration is independent, and emission paths are incompatible, so synergy is weak.
CCS | Solar power tower | 0.25 | Thin-film photovoltaics belongs to photovoltaic manufacturing, while CCS belongs to terminal CO2 capture. There is no direct interface between the two in terms of reactors and process targets; technical compatibility cannot share equipment, carbon flows do not cross, system integration is independent, and emission paths are incompatible, so synergy is weak.
CCS | Flexible cadmium telluride solar cells | 0.25 | Perovskite cells are photovoltaic manufacturing, and CCS is terminal CO2 capture. There is no direct interface between the two in terms of reactors and process goals; technical compatibility cannot share equipment, carbon flows do not cross, system integration is independent, and emission paths are incompatible, so synergy is weak.
CCS | Perovskite solar cell technology | 0.5 | Tower-type photothermal power generation can provide heat and electricity, and CCS can use part of the heat for regeneration. The two are partially connected in terms of heat integration and power supply. In terms of technical adaptability, heat exchange and heat storage units can be shared, but the interface between photothermal and capture systems is limited. Carbon flow coupling is moderately difficult, and system integration is moderately difficult, so it is moderately synergistic.
CCS | Photovoltaic-thermal cogeneration system | 0.25 | Photovoltaic combined heat and power is a distributed power supply and heating, while CCS is a terminal CO2 capture. The two are very different in scale and system architecture; technical adaptability cannot share equipment, carbon flows do not cross, system integration is independent, and emission paths are incompatible, so synergy is weak.
CCS | Sustainable photovoltaic module recycling | 0.25 | Photovoltaic module recycling belongs to material recycling, while CCS belongs to terminal CO2 capture. There is no direct interface between the two in terms of reactors and process goals; technical compatibility cannot share equipment, carbon flows do not cross, system integration is independent, and emission paths are incompatible, so synergy is weak.
CCS | Low-wind-speed wind power | 0.25 | Wind power belongs to wind power generation, while CCS belongs to terminal CO2 capture. The two are very different in energy form and system architecture; technical adaptability cannot share equipment, carbon flows do not cross, system integration is independent, and emission paths are incompatible, so synergy is weak.
CCS | Semi-direct drive permanent magnet synchronous wind turbine | 0.25 | Wind power belongs to wind power generation, while CCS belongs to terminal CO2 capture. The two are very different in energy form and system architecture; technical adaptability cannot share equipment, carbon flows do not cross, system integration is independent, and emission paths are incompatible, so synergy is weak.
CCS | Dual-rotor wind turbine system | 0.25 | Wind power belongs to wind power generation, while CCS belongs to terminal CO2 capture. The two are very different in energy form and system architecture; technical adaptability cannot share equipment, carbon flows do not cross, system integration is independent, and emission paths are incompatible, so synergy is weak.
CCS | Direct-drive permanent magnet wind power | 0.25 | Low wind speed wind power belongs to wind power generation, while CCS belongs to terminal CO2 capture. The two are very different in energy form and system architecture; technical adaptability cannot share equipment, carbon flows do not cross, system integration is independent, and emission paths are incompatible, so synergy is weak.
CCS | Recycling and high-value utilization of retired wind turbine blades | 0.25 | Blade recycling belongs to material recycling, and CCS belongs to terminal CO2 capture. There is no direct interface between the two in terms of reactor and process goals; technical compatibility cannot share equipment, carbon flows do not cross, system integration is independent, and emission paths are incompatible, so synergy is weak.
CCS | Battery electric vehicle | 0.25 | Pure electric vehicles are electric-driven transportation, while CCS is terminal CO2 capture. The two are very different in energy form and system architecture; technical adaptability cannot share equipment, carbon flows do not cross, system integration is independent, and emission paths are incompatible, so synergy is weak.
CCS | Hydrogen fuel cell vehicle | 0.25 | Hydrogen fuel cell vehicles belong to hydrogen energy transportation, while CCS belongs to terminal CO2 capture. The two are very different in energy form and system architecture; technical adaptability cannot share equipment, carbon flow and hydrogen flow do not intersect, system integration is independent, and emission paths are incompatible, so synergy is weak.
Ultra-low emission | Ultra-low emission | 0.75 | It has the same origin as its own in cement kiln flue gas desulfurization, denitrification, dust removal and ultra-low emission control. The treatment process, equipment selection and operating parameters can be directly reused; pollutant control and emission paths are highly consistent, and system integration and energy consumption are synergistic, so it is a strong synergy.
Ultra-low emission | Belite-based cement | 0.25 | Belite Cement is a low-carbon cement clinker, and ultra-low emissions are flue gas treatment. There is no direct interface between the two in terms of reactors and pollutant composition; technical compatibility cannot share core equipment, carbon flows do not cross, system integration is independent, and emission paths are incompatible, so synergy is weak.
Ultra-low emission | Magnesium-based cement | 0.25 | Magnesium-based cement is a magnesia cementitious material, and ultra-low emissions are flue gas control. There is no direct interface between the two in terms of reactors and pollutant composition; technical compatibility cannot share core equipment, carbon flows do not cross, system integration is independent, and emission paths are incompatible, so synergy is weak.
Ultra-low emission | Cement-chemical co-production | 0.5 | The flue gas composition of cement chemical co-production is complex, and ultra-low emissions can control some pollutants. The two are partially connected in terms of flue gas purification and pollutant control. In terms of technical adaptability, they can share experience in desulfurization, denitrification and dust removal. However, the interface between co-production and ultra-low emission systems is limited, carbon flow is not direct, and system integration is moderately difficult, so it is moderate synergy.
Ultra-low emission | Calcined clay-based cement | 0.25 | Calcined clay-based cement is a low-carbon cementitious material, and ultra-low emissions are flue gas control. There is no direct interface between the two in terms of reactors and pollutant composition; technical compatibility cannot share core equipment, carbon flows do not cross, system integration is independent, and emission paths are incompatible, so synergy is weak.
Ultra-low emission | Sulfoaluminate cement | 0.25 | Sulphoaluminate cement is a special cement, and ultra-low emissions are flue gas control. There is no direct interface between the two in terms of reactors and pollutant composition; technical compatibility cannot share core equipment, carbon flows do not cross, system integration is independent, and emission paths are incompatible, so synergy is weak.
Ultra-low emission | Carbon-negative clinker | 0.25 | Carbon-negative clinker belongs to low-carbon clinker, and ultra-low emission belongs to flue gas treatment. There is no direct interface between the two in the reactor and carbon flow; technical adaptability cannot share core equipment, carbon flow does not cross, system integration is independent, and emission paths are incompatible, so synergy is weak.
Ultra-low emission | Waste heat utilization | 0.25 | Waste heat utilization is mainly based on heat recovery, while ultra-low emissions belong to flue gas treatment. The interface between the two is limited in the heat network and management system; technical adaptability cannot share core equipment, carbon flow is not direct, system integration is independent, and emission paths are incompatible, so synergy is weak.
Ultra-low emission | Biomass-based briquette fueling | 0.25 | Biomass briquette fuel belongs to biomass combustion, while ultra-low emissions belong to flue gas treatment. The two are very different in fuel characteristics and pollutant composition; technical adaptability cannot share equipment, carbon flows do not cross, system integration is independent, and emission paths are incompatible, so synergy is weak.
Ultra-low emission | Waste-based briquette fueling | 0.25 | Solid waste briquetting fuel belongs to solid waste combustion, while ultra-low emissions belong to flue gas treatment. The two are very different in fuel composition and pollutant control; technical adaptability cannot share equipment, carbon flows do not cross, system integration is independent, and emission paths are incompatible, so synergy is weak.
Ultra-low emission | Methanol fueling | 0.25 | Methanol fuel is a liquid fuel, while ultra-low emissions are flue gas treatment. The two are very different in fuel form and pollutant composition; technical compatibility cannot share equipment, carbon flows do not cross, system integration is independent, and emission paths are incompatible, so synergy is weak.
Ultra-low emission | Natural gas fueling | 0.25 | Natural gas fuel belongs to gas combustion, while ultra-low emissions belong to flue gas treatment. The two are very different in fuel characteristics and pollutant composition; technical adaptability cannot share equipment, carbon flows do not cross, system integration is independent, and emission paths are incompatible, so synergy is weak.
Ultra-low emission | Full electrification | 0.25 | Full electrification belongs to electricity replacement combustion, while ultra-low emissions belongs to flue gas control. There is no direct interface between the two in energy forms and reactors; technical compatibility cannot share equipment, carbon flows do not cross, system integration is independent, and emission paths are incompatible, so synergy is weak.
Ultra-low emission | Distributed solar energy | 0.25 | Distributed solar energy belongs to photovoltaic or solar thermal, while ultra-low emission belongs to flue gas treatment. The two are very different in energy form and reactor; technical adaptability cannot share equipment, carbon flows do not cross, system integration is independent, and emission paths are incompatible, so synergy is weak.
Ultra-low emission | Seasonal thermal energy storage | 0.25 | Cross-season thermal storage is thermal storage, and ultra-low emissions are flue gas control. There is no direct interface between the two on the thermal network and reactor; technical compatibility cannot share equipment, carbon flows do not cross, system integration is independent, and emission paths are incompatible, so synergy is weak.
Ultra-low emission | Energy-saving combustion | 0.25 | Energy-saving combustion belongs to combustion optimization, and ultra-low emissions belong to flue gas control. The two partially overlap in combustion control and pollutant control, but the technical routes and governance logic are very different; technical adaptability cannot share core equipment, carbon flow is not direct, system integration is independent, and emission paths are incompatible, so synergy is weak.
Ultra-low emission | CO2 heat pump | 0.25 | CO2 heat pumps belong to working fluid circulation, while ultra-low emissions belong to flue gas treatment. There is no direct interface between the two in the reactor and working fluid; technical compatibility cannot share equipment, carbon flows do not cross, system integration is independent, and emission paths are incompatible, so synergy is weak.
Ultra-low emission | Novel clean combustion | 0.25 | New clean combustion belongs to combustion optimization, while ultra-low emissions belong to flue gas control. The two partially overlap in combustion control and pollutant control, but the technical routes and governance logic are very different; technical adaptability cannot share core equipment, carbon flow is not direct, system integration is independent, and emission paths are incompatible, so synergy is weak.
Ultra-low emission | Micro combined heat and power | 0.25 | Micro-cogeneration belongs to distributed power supply and heating, while ultra-low emissions belongs to flue gas control. The two are very different in scale and system architecture; technical adaptability cannot share equipment, carbon flows do not cross, system integration is independent, and emission paths are incompatible, so synergy is weak.
Ultra-low emission | High-efficiency P-type PERC monocrystalline solar cell and module manufacturing and application | 0.25 | PERC cells belong to photovoltaic manufacturing, and ultra-low emissions belong to flue gas control. There is no direct interface between the two in terms of reactors and process goals; technical compatibility cannot share equipment, carbon flows do not cross, system integration is independent, and emission paths are incompatible, so synergy is weak.
Ultra-low emission | Solar power tower | 0.25 | Thin-film photovoltaics belongs to photovoltaic manufacturing, while ultra-low emissions belong to flue gas control. There is no direct interface between the two in terms of reactors and process goals; technical compatibility cannot share equipment, carbon flows do not cross, system integration is independent, and emission paths are incompatible, so synergy is weak.
Ultra-low emission | Flexible cadmium telluride solar cells | 0.25 | Perovskite cells belong to photovoltaic manufacturing, and ultra-low emissions belong to flue gas control. There is no direct interface between the two in terms of reactors and process goals; technical compatibility cannot share equipment, carbon flows do not cross, system integration is independent, and emission paths are incompatible, so synergy is weak.
Ultra-low emission | Perovskite solar cell technology | 0.25 | Tower-type solar thermal power generation belongs to concentrating heat, while ultra-low emission belongs to flue gas treatment. The two are very different in energy form and reactor; technical adaptability cannot share equipment, carbon flow does not cross, system integration is independent, and emission paths are incompatible, so synergy is weak.
Ultra-low emission | Photovoltaic-thermal cogeneration system | 0.25 | Photovoltaic combined heat and power belongs to distributed power supply and heating, while ultra-low emissions belong to flue gas control. The two are very different in scale and system architecture; technical adaptability cannot share equipment, carbon flows do not cross, system integration is independent, and emission paths are incompatible, so synergy is weak.
Ultra-low emission | Sustainable photovoltaic module recycling | 0.25 | Photovoltaic module recycling belongs to material recycling, while ultra-low emissions belong to flue gas treatment. There is no direct interface between the two in terms of reactors and process goals; technical compatibility cannot share equipment, carbon flows do not cross, system integration is independent, and emission paths are incompatible, so synergy is weak.
Ultra-low emission | Low-wind-speed wind power | 0.25 | Wind power belongs to wind power generation, while ultra-low emissions belong to flue gas treatment. The two are very different in energy form and system architecture; technical adaptability cannot share equipment, carbon flows do not cross, system integration is independent, and emission paths are incompatible, so synergy is weak.
Ultra-low emission | Semi-direct drive permanent magnet synchronous wind turbine | 0.25 | Wind power belongs to wind power generation, while ultra-low emissions belong to flue gas treatment. The two are very different in energy form and system architecture; technical adaptability cannot share equipment, carbon flows do not cross, system integration is independent, and emission paths are incompatible, so synergy is weak.
Ultra-low emission | Dual-rotor wind turbine system | 0.25 | Wind power belongs to wind power generation, while ultra-low emissions belong to flue gas treatment. The two are very different in energy form and system architecture; technical adaptability cannot share equipment, carbon flows do not cross, system integration is independent, and emission paths are incompatible, so synergy is weak.
Ultra-low emission | Direct-drive permanent magnet wind power | 0.25 | Low wind speed wind power belongs to wind power generation, while ultra-low emission belongs to flue gas control. The two are very different in energy form and system architecture; technical adaptability cannot share equipment, carbon flows do not cross, system integration is independent, and emission paths are incompatible, so synergy is weak.
Ultra-low emission | Recycling and high-value utilization of retired wind turbine blades | 0.25 | Blade recycling belongs to material recycling, while ultra-low emissions belong to flue gas treatment. There is no direct interface between the two in terms of reactors and process goals; technical compatibility cannot share equipment, carbon flows do not cross, system integration is independent, and emission paths are incompatible, so synergy is weak.
Ultra-low emission | Battery electric vehicle | 0.25 | Pure electric vehicles are electric-driven transportation, while ultra-low emissions are smoke management. The two are very different in energy form and system architecture; technical adaptability cannot share equipment, carbon flows do not cross, system integration is independent, and emission paths are incompatible, so synergy is weak.
Ultra-low emission | Hydrogen fuel cell vehicle | 0.5 | Hydrogen fuel cell vehicles belong to hydrogen energy transportation, and ultra-low emissions belong to cement flue gas control. The two are partially connected in the clean energy chain; in terms of technical adaptability, experience in hydrogen energy utilization and emission control can be shared, but the interface between the vehicle and the cement kiln system is limited, carbon flow coupling is moderately difficult, and system integration is moderately difficult, so it is moderately collaborative.
Belite-based cement | Belite-based cement | 0.75 | It is completely homologous with itself in terms of low-carbon clinker minerals, Bellite phase composition, firing temperature and cement performance control. The batching, calcination and grinding systems can be directly reused; the carbon emissions of clinker firing are reduced in the carbon flow coupling, and the system integration and emission paths are highly consistent, so it is a strong synergy.
Belite-based cement | Magnesium-based cement | 0.25 | Belite cement is a low-carbon silicate clinker, and magnesium-based cement is a magnesia cementitious material. The two have significant differences in raw material systems, fired minerals, and gelling mechanisms. Technical compatibility cannot share core equipment, carbon flow paths do not cross, system integration is independent, and emission paths are incompatible, so synergy is weak.
Belite-based cement | Cement-chemical co-production | 0.5 | Belite Cement is a low-carbon cement clinker. The cement-chemical co-production can share kiln gas, heat and CO2 for chemical industry. The two are partially connected in low-carbon cement and cross-industry co-production. In terms of technical adaptability, heat integration and carbon utilization can be partially coupled, but the interface between chemical industry and cement kiln is limited, and system integration is moderately difficult, so it is moderate synergy.
Belite-based cement | Calcined clay-based cement | 0.25 | Belite cement is a silicate clinker, and calcined clay-based cement is a clay-activated gelling route. The two are very different in raw materials, firing systems and product performance. Technical compatibility cannot share core equipment, carbon flows do not cross, system integration is independent, and emission paths are incompatible, so synergy is weak.
Belite-based cement | Sulfoaluminate cement | 0.25 | Belite cement and sulfoaluminate cement are both cement clinkers, but their mineral composition, firing temperature and performance control are completely different. Technical adaptability makes it difficult to share core processes, carbon flows do not cross, system integration is independent, and emission paths are incompatible, so synergy is weak.
Belite-based cement | Carbon-negative clinker | 0.25 | Belite cement is a low-carbon clinker, while negative-carbon clinker relies on biomass and CO2 mineralization. The two are very different in carbon flow paths and raw material systems; technical suitability cannot share core equipment, carbon flows do not cross, system integration is independent, and emission paths are incompatible, so synergy is weak.
Belite-based cement | Waste heat utilization | 0.25 | Waste heat utilization is mainly based on heat recovery. Belite cement is clinker fired. The interface between the two is limited in the heat network and reactor. It is difficult to match the waste heat grade with the Belite kiln system. The carbon flow is not direct, the system integration is independent, and the emission paths are incompatible, so the synergy is weak.
Belite-based cement | Biomass-based briquette fueling | 0.25 | Biomass briquette fuel belongs to biomass combustion, and Belite cement belongs to clinker burning. The two are very different in fuel characteristics and reactors. Biomass alkali metals and ash affect the quality of Belite clinker. Technical adaptability cannot share equipment, and system integration is independent, so synergy is weak.
Belite-based cement | Waste-based briquette fueling | 0.25 | The fuel composition of solid waste briquettes is complex, and Belite cement is sensitive to clinker minerals and harmful components. The two have large differences in fuel composition and reactors; technical compatibility cannot share equipment, carbon flows do not cross, system integration is independent, and emission paths are incompatible, so synergy is weak.
Belite-based cement | Methanol fueling | 0.25 | Methanol fuel is a liquid fuel, while Belite cement is clinker fired. The two are very different in fuel form and reactor; technical compatibility cannot share equipment, carbon flows do not cross, system integration is independent, and emission paths are incompatible, so synergy is weak.
Belite-based cement | Natural gas fueling | 0.25 | Natural gas fuel is gas combustion, and Belite cement is clinker burning. The two are very different in fuel characteristics and reactors; technical compatibility cannot share equipment, carbon flows do not cross, system integration is independent, and emission paths are incompatible, so synergy is weak.
Belite-based cement | Full electrification | 0.25 | Full electrification is an alternative combustion with electricity, while Belite cement is a clinker firing. There is no direct interface between the two in terms of energy form and reactor. It is difficult to match electric heating with Belite clinker mineral formation. Carbon flows do not cross, system integration is independent, and emission paths are incompatible, so synergy is weak.
Belite-based cement | Distributed solar energy | 0.25 | Distributed solar energy belongs to photovoltaic or photothermal, while Belite cement belongs to clinker firing. The two are very different in energy form and reactor; technical adaptability cannot share equipment, carbon flow does not cross, system integration is independent, and emission paths are incompatible, so synergy is weak.
Belite-based cement | Seasonal thermal energy storage | 0.25 | Cross-season thermal storage is a thermal storage, and Belite cement is a clinker firing. There is no direct interface between the two on the thermal network and reactor; technical compatibility cannot share equipment, carbon flows do not cross, system integration is independent, and emission paths are incompatible, so synergy is weak.
Belite-based cement | Energy-saving combustion | 0.25 | Energy-saving combustion belongs to combustion optimization, and Belite cement belongs to clinker firing. The two partially overlap in combustion control. However, the formation of Belite minerals is sensitive to temperature and atmosphere, and it is difficult to share core equipment for technical adaptability. The system integration is independent, so the synergy is weak.
Belite-based cement | CO2 heat pump | 0.25 | The CO2 heat pump belongs to the working fluid cycle, and Belite cement belongs to the clinker firing. There is no direct interface between the reactor and the working fluid; the technical compatibility cannot share equipment, the carbon flow does not cross, the system integration is independent, and the emission paths are incompatible, so the synergy is weak.
Belite-based cement | Novel clean combustion | 0.25 | New clean combustion belongs to combustion optimization, and Belite cement belongs to clinker firing. The two partially overlap in combustion control. However, Belite clinker is sensitive to atmosphere and temperature, and the technical adaptability makes it difficult to share core equipment. The system integration is independent, so the synergy is weak.
Belite-based cement | Micro combined heat and power | 0.25 | Micro combined heat and power is a distributed power supply and heating, while Belite cement is a clinker firing. The two are very different in scale and system architecture; technical adaptability cannot share equipment, carbon flows do not cross, system integration is independent, and emission paths are incompatible, so synergy is weak.
Belite-based cement | High-efficiency P-type PERC monocrystalline solar cell and module manufacturing and application | 0.25 | PERC cells belong to photovoltaic manufacturing, and Belite cement belongs to clinker firing. There is no direct interface between the two in terms of reactors and process goals; technical compatibility cannot share equipment, carbon flows do not cross, system integration is independent, and emission paths are incompatible, so synergy is weak.
Belite-based cement | Solar power tower | 0.25 | Thin film photovoltaics belongs to photovoltaic manufacturing, and Belite cement belongs to clinker firing. There is no direct interface between the two in terms of reactors and process targets; technical compatibility cannot share equipment, carbon flows do not cross, system integration is independent, and emission paths are incompatible, so synergy is weak.
Belite-based cement | Flexible cadmium telluride solar cells | 0.25 | Perovskite cells are photovoltaic manufacturing, and Belite cement is clinker fired. There is no direct interface between the two in terms of reactors and process goals; technical compatibility cannot share equipment, carbon flows do not cross, system integration is independent, and emission paths are incompatible, so synergy is weak.
Belite-based cement | Perovskite solar cell technology | 0.25 | Tower-type photothermal power generation is a concentrated heat collection, while Belite cement is a clinker-fired one. The two are very different in energy form and reactor. Technical compatibility cannot share equipment, carbon flows do not cross, system integration is independent, and emission paths are incompatible, so synergy is weak.
Belite-based cement | Photovoltaic-thermal cogeneration system | 0.25 | Photovoltaic cogeneration is a distributed power supply and heating, while Belite cement is a clinker firing. The two are very different in scale and system architecture. Technical adaptability cannot share equipment, carbon flows do not cross, system integration is independent, and emission paths are incompatible, so synergy is weak.
Belite-based cement | Sustainable photovoltaic module recycling | 0.25 | Photovoltaic module recycling belongs to material recycling, while Belite cement belongs to clinker firing. There is no direct interface between the two in terms of reactors and process targets; technical compatibility cannot share equipment, carbon flows do not cross, system integration is independent, and emission paths are incompatible, so synergy is weak.
Belite-based cement | Low-wind-speed wind power | 0.25 | Wind power belongs to wind power generation, while Belite cement belongs to clinker firing. The two are very different in energy form and system architecture; technical adaptability cannot share equipment, carbon flows do not cross, system integration is independent, and emission paths are incompatible, so synergy is weak.
Belite-based cement | Semi-direct drive permanent magnet synchronous wind turbine | 0.25 | Wind power belongs to wind power generation, while Belite cement belongs to clinker firing. The two are very different in energy form and system architecture; technical adaptability cannot share equipment, carbon flows do not cross, system integration is independent, and emission paths are incompatible, so synergy is weak.
Belite-based cement | Dual-rotor wind turbine system | 0.25 | Wind power belongs to wind power generation, while Belite cement belongs to clinker firing. The two are very different in energy form and system architecture; technical adaptability cannot share equipment, carbon flows do not cross, system integration is independent, and emission paths are incompatible, so synergy is weak.
Belite-based cement | Direct-drive permanent magnet wind power | 0.25 | Low wind speed wind power belongs to wind power generation, while Belite cement belongs to clinker firing. The two are very different in energy form and system architecture; technical adaptability cannot share equipment, carbon flows do not cross, system integration is independent, and emission paths are incompatible, so synergy is weak.
Belite-based cement | Recycling and high-value utilization of retired wind turbine blades | 0.25 | Blade recycling belongs to material recycling, and Belite cement belongs to clinker firing. There is no direct interface between the two in terms of reactors and process goals; technical compatibility cannot share equipment, carbon flows do not cross, system integration is independent, and emission paths are incompatible, so synergy is weak.
Belite-based cement | Battery electric vehicle | 0.25 | Pure electric vehicles are electric-driven transportation, while Belite cement is clinker-fired. The two are very different in energy form and system architecture; technical adaptability cannot share equipment, carbon flows do not cross, system integration is independent, and emission paths are incompatible, so synergy is weak.
Belite-based cement | Hydrogen fuel cell vehicle | 0.25 | Hydrogen fuel cell vehicles belong to hydrogen energy transportation, while Belite cement belongs to clinker burning. The two are very different in energy form and system architecture; technical adaptability cannot share equipment, carbon flow and hydrogen flow do not intersect, system integration is independent, and emission paths are incompatible, so synergy is weak.
Magnesium-based cement | Magnesium-based cement | 0.75 | It is completely homologous with itself in terms of magnesium cementitious materials, MgO activity regulation, carbonization and carbon fixation mechanisms. The batching, calcination and carbonization curing systems can be directly reused; in carbon flow coupling, magnesium-based cement can sequester CO2, and the system integration and emission paths are highly consistent, so it is a strong synergy.
Magnesium-based cement | Cement-chemical co-production | 0.75 | Magnesium-based cement and cement-chemical co-production are both low-carbon building materials and cross-industry coupling. They can share CO2, heat and chemical raw materials, and magnesium-based cement can absorb chemical CO2. They are deeply connected in terms of technical adaptability, have strong carbon flow coupling, and are highly consistent in system integration and emission paths, so they are strongly synergistic.
Magnesium-based cement | Calcined clay-based cement | 0.25 | Magnesium-based cement is a magnesia cementitious material, and calcined clay-based cement is a clay-activated gelling route. The two are very different in raw materials, reaction mechanisms, and product performance; technical compatibility cannot share core equipment, carbon flow paths do not cross, system integration is independent, and emission paths are incompatible, so synergy is weak.
Magnesium-based cement | Sulfoaluminate cement | 0.25 | Magnesium-based cement and sulfoaluminate cement are both special cementitious materials, but their mineral systems, firing temperatures and hydration mechanisms are completely different. Technical compatibility is difficult to share the core process, carbon flows do not cross, system integration is independent, and emission paths are incompatible, so synergy is weak.
Magnesium-based cement | Carbon-negative clinker | 0.75 | Magnesium-based cement and carbon-negative clinker both belong to the CO2 mineralization and carbon sequestration building materials route, and can share experience in carbonization maintenance, CO2 mineralization and carbon utilization; they are deeply connected in terms of technical adaptability, have strong carbon flow coupling, and are highly consistent in system integration and emission paths, so they are highly synergistic.
Magnesium-based cement | Waste heat utilization | 0.25 | Waste heat utilization is mainly based on heat recovery. Magnesium-based cement is made of cementitious materials. The interface between the two is limited in the heat network and reactor. It is difficult to match the grade of waste heat from magnesium-based cement calcination with the waste heat system. The carbon flow is not direct, the system integration is independent, and the emission paths are incompatible, so the synergy is weak.
Magnesium-based cement | Biomass-based briquette fueling | 0.25 | Biomass briquette fuel belongs to biomass combustion, and magnesium-based cement is prepared from magnesia cementitious materials. The two have large differences in fuel characteristics and reactors; biomass ash and alkali metals affect the magnesium-based system, and technical compatibility cannot share equipment. System integration is independent, so synergy is weak.
Magnesium-based cement | Waste-based briquette fueling | 0.25 | The fuel composition of solid waste briquettes is complex, while magnesium-based cement is sensitive to impurities and harmful components. The two have large differences in fuel composition and reactors; technical compatibility cannot share equipment, carbon flows do not cross, system integration is independent, and emission paths are incompatible, so synergy is weak.
Magnesium-based cement | Methanol fueling | 0.25 | Methanol fuel is a liquid fuel, while magnesium-based cement is prepared from cementitious materials. The two are very different in fuel form and reactor; technical compatibility cannot share equipment, carbon flows do not cross, system integration is independent, and emission paths are incompatible, so synergy is weak.
Magnesium-based cement | Natural gas fueling | 0.25 | Natural gas fuel is gas combustion, while magnesium-based cement is prepared from cementitious materials. The two are very different in fuel characteristics and reactors; technical compatibility cannot share equipment, carbon flows do not cross, system integration is independent, and emission paths are incompatible, so synergy is weak.
Magnesium-based cement | Full electrification | 0.25 | Full electrification is an alternative to combustion by electricity, while magnesium-based cement is prepared from cementitious materials. There is no direct interface between the two in terms of energy form and reactor. It is difficult to match electric heating with the magnesia system, the carbon flow does not cross, the system integration is independent, and the emission paths are incompatible, so the synergy is weak.
Magnesium-based cement | Distributed solar energy | 0.25 | Distributed solar energy is photovoltaic or photothermal, and magnesium-based cement is made of cementitious materials. The two are very different in energy form and reactor; technical adaptability cannot share equipment, carbon flows do not cross, system integration is independent, and emission paths are incompatible, so synergy is weak.
Magnesium-based cement | Seasonal thermal energy storage | 0.25 | Cross-season heat storage is a thermal storage, and magnesium-based cement is a cementitious material preparation. There is no direct interface between the two on the thermal network and reactor; technical compatibility cannot share equipment, carbon flows do not cross, system integration is independent, and emission paths are incompatible, so synergy is weak.
Magnesium-based cement | Energy-saving combustion | 0.25 | Energy-saving combustion belongs to combustion optimization, and magnesium-based cement belongs to the preparation of cementitious materials. The two partially overlap in combustion control. However, the magnesium system is sensitive to temperature and atmosphere, and the technical adaptability makes it difficult to share core equipment. The system integration is independent, so the synergy is weak.
Magnesium-based cement | CO2 heat pump | 0.25 | CO2 heat pumps are working fluid circulation, and magnesium-based cement is made of cementitious materials. There is no direct interface between the two in the reactor and working fluid; technical compatibility cannot share equipment, carbon flows do not cross, system integration is independent, and emission paths are incompatible, so synergy is weak.
Magnesium-based cement | Novel clean combustion | 0.25 | New clean combustion belongs to combustion optimization, and magnesium-based cement belongs to the preparation of cementitious materials. The two partially overlap in combustion control. However, the magnesium system is sensitive to atmosphere and temperature, and the technical adaptability makes it difficult to share core equipment. The system integration is independent, so the synergy is weak.
Magnesium-based cement | Micro combined heat and power | 0.25 | Micro-cogeneration is a distributed power supply and heating, while magnesium-based cement is a cementitious material preparation. The two are very different in scale and system architecture; technical adaptability cannot share equipment, carbon flows do not cross, system integration is independent, and emission paths are incompatible, so synergy is weak.
Magnesium-based cement | High-efficiency P-type PERC monocrystalline solar cell and module manufacturing and application | 0.25 | PERC cells are manufactured in photovoltaics, while magnesium-based cement is manufactured in cementitious materials. There is no direct interface between the two in terms of reactors and process goals; technical compatibility cannot share equipment, carbon flows do not cross, system integration is independent, and emission paths are incompatible, so synergy is weak.
Magnesium-based cement | Solar power tower | 0.25 | Thin film photovoltaics belongs to photovoltaic manufacturing, and magnesium-based cement belongs to cementitious material preparation. There is no direct interface between the two in terms of reactors and process goals; technical compatibility cannot share equipment, carbon flows do not cross, system integration is independent, and emission paths are incompatible, so synergy is weak.
Magnesium-based cement | Flexible cadmium telluride solar cells | 0.25 | Perovskite cells are manufactured in photovoltaics, while magnesium-based cement is manufactured in cementitious materials. There is no direct interface between the two in terms of reactors and process goals; technical compatibility cannot share equipment, carbon flows do not cross, system integration is independent, and emission paths are incompatible, so synergy is weak.
Magnesium-based cement | Perovskite solar cell technology | 0.25 | Tower-type photothermal power generation is a concentrator, while magnesium-based cement is made of cementitious materials. The two are very different in energy form and reactor; technical compatibility cannot share equipment, carbon flows do not cross, system integration is independent, and emission paths are incompatible, so synergy is weak.
Magnesium-based cement | Photovoltaic-thermal cogeneration system | 0.25 | Photovoltaic combined heat and power is a distributed power supply and heating, while magnesium-based cement is a cementitious material preparation. The two are very different in scale and system architecture; technical adaptability cannot share equipment, carbon flows do not cross, system integration is independent, and emission paths are incompatible, so synergy is weak.
Magnesium-based cement | Sustainable photovoltaic module recycling | 0.25 | Photovoltaic module recycling belongs to material recycling, and magnesium-based cement belongs to cementitious material preparation. There is no direct interface between the two in terms of reactors and process goals; technical compatibility cannot share equipment, carbon flows do not cross, system integration is independent, and emission paths are incompatible, so synergy is weak.
Magnesium-based cement | Low-wind-speed wind power | 0.25 | Wind power belongs to wind power generation, and magnesium-based cement belongs to the preparation of cementitious materials. The two are very different in energy form and system architecture. Technical compatibility cannot share equipment, carbon flows do not cross, system integration is independent, and emission paths are incompatible, so synergy is weak.
Magnesium-based cement | Semi-direct drive permanent magnet synchronous wind turbine | 0.25 | Wind power belongs to wind power generation, and magnesium-based cement belongs to the preparation of cementitious materials. The two are very different in energy form and system architecture. Technical compatibility cannot share equipment, carbon flows do not cross, system integration is independent, and emission paths are incompatible, so synergy is weak.
Magnesium-based cement | Dual-rotor wind turbine system | 0.25 | Wind power belongs to wind power generation, and magnesium-based cement belongs to the preparation of cementitious materials. The two are very different in energy form and system architecture. Technical compatibility cannot share equipment, carbon flows do not cross, system integration is independent, and emission paths are incompatible, so synergy is weak.
Magnesium-based cement | Direct-drive permanent magnet wind power | 0.25 | Low wind speed wind power belongs to wind power generation, while magnesium-based cement belongs to the preparation of cementitious materials. The two are very different in energy form and system architecture; technical adaptability cannot share equipment, carbon flows do not cross, system integration is independent, and emission paths are incompatible, so synergy is weak.
Magnesium-based cement | Recycling and high-value utilization of retired wind turbine blades | 0.25 | Blade recycling belongs to material recycling, and magnesium-based cement belongs to cementing material preparation. There is no direct interface between the two in terms of reactors and process goals; technical compatibility cannot share equipment, carbon flows do not cross, system integration is independent, and emission paths are incompatible, so synergy is weak.
Magnesium-based cement | Battery electric vehicle | 0.25 | Pure electric vehicles are electric-driven transportation, while magnesium-based cement is made of cementitious materials. The two are very different in energy form and system architecture; technical adaptability cannot share equipment, carbon flows do not cross, system integration is independent, and emission paths are incompatible, so synergy is weak.
Magnesium-based cement | Hydrogen fuel cell vehicle | 0.25 | Hydrogen fuel cell vehicles are hydrogen energy transportation, while magnesium-based cement is made of cementitious materials. The two are very different in energy form and system architecture; technical adaptability cannot share equipment, carbon flow and hydrogen flow do not intersect, system integration is independent, and emission paths are incompatible, so synergy is weak.
Cement-chemical co-production | Cement-chemical co-production | 0.75 | It is completely homologous with itself in the coupling of cement kiln gas, heat, CO2 and chemical synthesis. The gas purification, transformation, synthesis and heat integration units can be directly reused. In the carbon flow coupling, CO2 and heat enter the chemical chain, and the system integration and emission paths are highly consistent, so it is a strong synergy.
Cement-chemical co-production | Calcined clay-based cement | 0.5 | Cement chemical co-production and calcined clay-based cement both belong to the low-carbon building materials route and can share heat, CO2 and grinding experience; in terms of technical adaptability, heat integration and carbon utilization can be partially connected, but the interface between chemical industry and clay activation system is limited, carbon flow coupling is moderately difficult, and system integration is moderately difficult, so it is moderately synergistic.
Cement-chemical co-production | Sulfoaluminate cement | 0.25 | Cement chemical co-production is a cross-industry coupling, while sulfoaluminate cement is a special cement. The two are very different in terms of reactors, product chains and carbon flows; technical adaptability cannot share core equipment, carbon flows do not cross, system integration is independent, and emission paths are incompatible, so synergy is weak.
Cement-chemical co-production | Carbon-negative clinker | 0.5 | Carbon-negative clinker relies on CO2 mineralization and carbon utilization, and cement chemical cogeneration can provide CO2 and heat. The two are partially connected in terms of carbon flow and heat integration. In terms of technical adaptability, CO2 purification and mineralization units can be shared, but the interface between the chemical industry and clinker systems is limited, and system integration is moderately difficult, so it is moderately synergistic.
Cement-chemical co-production | Waste heat utilization | 0.75 | Cement chemical cogeneration and waste heat utilization are highly homologous in terms of kiln gas waste heat, steam network and heat integration, and can share heat exchange and heat recovery systems; they are deeply connected in terms of technical adaptability, energy consumption synergy and system integration are highly consistent. Although the carbon flow is not direct, the heat integration is strong, and the emission paths are compatible, so it is a strong synergy.
Cement-chemical co-production | Biomass-based briquette fueling | 0.25 | Biomass briquette fuel belongs to biomass combustion, and cement chemical co-production belongs to cross-industry coupling. The two have large differences in fuel characteristics and reactors; technical compatibility cannot share equipment, carbon flows do not cross, system integration is independent, and emission paths are incompatible, so synergy is weak.
Cement-chemical co-production | Waste-based briquette fueling | 0.5 | Solid waste briquetting fuel can provide heat and syngas, and cement-chemical cogeneration can utilize waste heat and CO2. The two are partially connected in terms of solid waste resource utilization and heat integration. In terms of technical adaptability, heat recovery and gas purification units can be shared, but the interface between solid waste and chemical systems is limited, and system integration is moderately difficult, so it is moderately synergistic.
Cement-chemical co-production | Methanol fueling | 0.25 | Methanol fuel belongs to methanol combustion or utilization, while cement chemical co-production belongs to cross-industry coupling. The two are very different in fuel characteristics and reactors; technical adaptability cannot share equipment, carbon flows do not cross, system integration is independent, and emission paths are incompatible, so synergy is weak.
Cement-chemical co-production | Natural gas fueling | 0.25 | Natural gas fuel is a gas combustion, and cement chemical co-production is a cross-industry coupling. The two are very different in fuel characteristics and reactors; technical adaptability cannot share equipment, carbon flows do not cross, system integration is independent, and emission paths are incompatible, so synergy is weak.
Cement-chemical co-production | Full electrification | 0.25 | Full electrification is an alternative combustion of electricity, while cement-chemical cogeneration is a cross-industry coupling. There is no direct interface between the two in terms of energy forms and reactors; technical adaptability cannot share equipment, carbon flows do not cross, system integration is independent, and emission paths are incompatible, so synergy is weak.
Cement-chemical co-production | Distributed solar energy | 0.25 | Distributed solar energy belongs to photovoltaic or solar thermal, while cement chemical co-production belongs to cross-industry coupling. The two are very different in energy form and reactor; technical adaptability cannot share equipment, carbon flows do not cross, system integration is independent, and emission paths are incompatible, so synergy is weak.
Cement-chemical co-production | Seasonal thermal energy storage | 0.25 | Cross-season heat storage is a thermal storage, and cement chemical co-production is a cross-industry coupling. There is no direct interface between the two on the thermal network and reactors; technical adaptability cannot share equipment, carbon flows do not cross, system integration is independent, and emission paths are incompatible, so synergy is weak.
Cement-chemical co-production | Energy-saving combustion | 0.25 | Energy-saving combustion belongs to combustion optimization, and cement-chemical co-production belongs to cross-industry coupling. The two partially overlap in combustion control, but the technical routes and reactors are very different; technical adaptability cannot share core equipment, carbon flow is not direct, system integration is independent, and emission paths are incompatible, so synergy is weak.
Cement-chemical co-production | CO2 heat pump | 0.25 | CO2 heat pumps are working fluid cycles, and cement chemical co-production is cross-industry coupling. There is no direct interface between the two in reactors and working fluids; technical compatibility cannot share equipment, carbon flows do not cross, system integration is independent, and emission paths are incompatible, so synergy is weak.
Cement-chemical co-production | Novel clean combustion | 0.25 | New clean combustion belongs to combustion optimization, while cement chemical co-production belongs to cross-industry coupling. The two partially overlap in combustion control, but the technical routes and reactors are very different. Technical adaptability cannot share core equipment, carbon flow is not direct, system integration is independent, and emission paths are incompatible, so synergy is weak.
Cement-chemical co-production | Micro combined heat and power | 0.5 | Micro-cogeneration can provide power and heat, while cement-chemical cogeneration can utilize electricity and heat integration. The two are partially connected in terms of heat and power synergy and heat integration. In terms of technical adaptability, experience in power management and heat integration can be shared, but the scale and interface with the chemical system are limited, and system integration is moderately difficult, so it is a medium synergy.
Cement-chemical co-production | High-efficiency P-type PERC monocrystalline solar cell and module manufacturing and application | 0.25 | PERC cells are photovoltaic manufacturing, and cement chemical co-production is a cross-industry coupling. There is no direct interface between the two in terms of reactors and process goals; technical compatibility cannot share equipment, carbon flows do not cross, system integration is independent, and emission paths are incompatible, so synergy is weak.
Cement-chemical co-production | Solar power tower | 0.25 | Thin-film photovoltaics belongs to photovoltaic manufacturing, and cement chemical co-production belongs to cross-industry coupling. There is no direct interface between the two in terms of reactors and process targets; technical compatibility cannot share equipment, carbon flows do not cross, system integration is independent, and emission paths are incompatible, so synergy is weak.
Cement-chemical co-production | Flexible cadmium telluride solar cells | 0.25 | Perovskite cells are photovoltaic manufacturing, and cement-chemical co-production is cross-industry coupling. There is no direct interface between the two in terms of reactors and process goals; technical compatibility cannot share equipment, carbon flows do not cross, system integration is independent, and emission paths are incompatible, so synergy is weak.
Cement-chemical co-production | Perovskite solar cell technology | 0.25 | Tower-type photothermal power generation is a concentrated heat collection, while cement chemical co-production is a cross-industry coupling. The two are very different in energy form and reactors; technical adaptability cannot share equipment, carbon flows do not cross, system integration is independent, and emission paths are incompatible, so synergy is weak.
Cement-chemical co-production | Photovoltaic-thermal cogeneration system | 0.5 | Photovoltaic cogeneration can provide power and heat, while cement chemical cogeneration can utilize electricity and heat integration. The two are partially connected in terms of heat and power synergy and heat integration; in terms of technical adaptability, experience in power management and heat integration can be shared, but the interface between photovoltaic and chemical systems is limited, and system integration is moderately difficult, so it is a medium synergy.
Cement-chemical co-production | Sustainable photovoltaic module recycling | 0.25 | Photovoltaic module recycling belongs to material recycling, while cement chemical co-production belongs to cross-industry coupling. There is no direct interface between the two in terms of reactors and process targets; technical compatibility cannot share equipment, carbon flows do not cross, system integration is independent, and emission paths are incompatible, so synergy is weak.
Cement-chemical co-production | Low-wind-speed wind power | 0.25 | Wind power belongs to wind power generation, and cement chemical co-production belongs to cross-industry coupling. The two are very different in energy form and system architecture; technical adaptability cannot share equipment, carbon flows do not cross, system integration is independent, and emission paths are incompatible, so synergy is weak.
Cement-chemical co-production | Semi-direct drive permanent magnet synchronous wind turbine | 0.25 | Wind power belongs to wind power generation, and cement chemical co-production belongs to cross-industry coupling. The two are very different in energy form and system architecture; technical adaptability cannot share equipment, carbon flows do not cross, system integration is independent, and emission paths are incompatible, so synergy is weak.
Cement-chemical co-production | Dual-rotor wind turbine system | 0.25 | Wind power belongs to wind power generation, and cement chemical co-production belongs to cross-industry coupling. The two are very different in energy form and system architecture; technical adaptability cannot share equipment, carbon flows do not cross, system integration is independent, and emission paths are incompatible, so synergy is weak.
Cement-chemical co-production | Direct-drive permanent magnet wind power | 0.25 | Low wind speed wind power belongs to wind power generation, and cement chemical co-production belongs to cross-industry coupling. The two are very different in energy form and system architecture; technical adaptability cannot share equipment, carbon flows do not cross, system integration is independent, and emission paths are incompatible, so synergy is weak.
Cement-chemical co-production | Recycling and high-value utilization of retired wind turbine blades | 0.25 | Blade recycling belongs to material recycling, and cement chemical co-production belongs to cross-industry coupling. There is no direct interface between the two in terms of reactors and process goals; technical compatibility cannot share equipment, carbon flows do not cross, system integration is independent, and emission paths are incompatible, so synergy is weak.
Cement-chemical co-production | Battery electric vehicle | 0.25 | Pure electric vehicles are electric-driven transportation, while cement and chemical co-production is cross-industry coupling. The two are very different in energy form and system architecture; technical adaptability cannot share equipment, carbon flows do not cross, system integration is independent, and emission paths are incompatible, so synergy is weak.
Cement-chemical co-production | Hydrogen fuel cell vehicle | 0.5 | Hydrogen fuel cell vehicles belong to hydrogen energy transportation, and cement chemical industry co-production can provide hydrogen or chemical raw materials. The two are partially connected in terms of hydrogen energy supply and chemical industry coupling. In terms of technical adaptability, they can share hydrogen production and storage and transportation experience, but the interface between automobile and chemical industry systems is limited, and system integration is moderately difficult, so it is moderately synergistic.
Calcined clay-based cement | Calcined clay-based cement | 0.75 | It is completely homologous with itself in terms of clay activation, calcination temperature control, activity evaluation and low-carbon gelling properties. The grinding, calcination and batching systems can be directly reused. Clay activation in carbon flow coupling reduces clinker carbon emissions. System integration and emission paths are highly consistent, so it is a strong synergy.
Calcined clay-based cement | Sulfoaluminate cement | 0.25 | Calcined clay-based cement belongs to the clay activated gelling route, while sulfoaluminate cement belongs to special clinker. The two are very different in raw materials, fired minerals and performance control; technical adaptability cannot share core equipment, carbon flows do not cross, system integration is independent, and emission paths are incompatible, so synergy is weak.
Calcined clay-based cement | Carbon-negative clinker | 0.5 | Calcined clay-based cement is a low-carbon cementitious material, and carbon-negative clinker relies on CO2 mineralization. The two are partially connected in terms of carbon utilization and low-carbon building materials; in terms of technical adaptability, they can share experience in heat integration and carbon mineralization, but the interface between clay activation and clinker systems is limited, and system integration is moderately difficult, so it is moderately synergistic.
Calcined clay-based cement | Waste heat utilization | 0.25 | Waste heat utilization is mainly based on heat recovery, and calcined clay-based cement is clay activation. The interface between the two is limited on the heat network and reactor. It is difficult to match the calcined waste heat grade with the waste heat system. The carbon flow is not direct, the system integration is independent, and the emission paths are incompatible, so the synergy is weak.
Calcined clay-based cement | Biomass-based briquette fueling | 0.25 | Biomass briquette fuel belongs to biomass combustion, and calcined clay-based cement belongs to clay activation. The two are very different in fuel characteristics and reactors; biomass ash and alkali metals affect clay activation, technical adaptability cannot share equipment, and system integration is independent, so synergy is weak.
Calcined clay-based cement | Waste-based briquette fueling | 0.25 | The fuel composition of solid waste briquettes is complex, and the calcined clay-based cement is sensitive to impurities. The two have large differences in fuel composition and reactors; technical compatibility cannot share equipment, carbon flows do not cross, system integration is independent, and emission paths are incompatible, so synergy is weak.
Calcined clay-based cement | Methanol fueling | 0.25 | Methanol fuel is a liquid fuel, and calcined clay-based cement is clay-activated. The two are very different in fuel form and reactor; technical compatibility cannot share equipment, carbon flows do not cross, system integration is independent, and emission paths are incompatible, so synergy is weak.
Calcined clay-based cement | Natural gas fueling | 0.25 | Natural gas fuel belongs to gas combustion, and calcined clay-based cement belongs to clay activation. The two are very different in fuel characteristics and reactors; technical compatibility cannot share equipment, carbon flows do not cross, system integration is independent, and emission paths are incompatible, so synergy is weak.
Calcined clay-based cement | Full electrification | 0.25 | Full electrification belongs to electricity replacement combustion, and calcined clay-based cement belongs to clay activation. There is no direct interface between the two in energy form and reactor. It is difficult to match electric heating and clay activation, the carbon flow does not cross, the system integration is independent, and the emission paths are incompatible, so the synergy is weak.
Calcined clay-based cement | Distributed solar energy | 0.25 | Distributed solar energy belongs to photovoltaic or photothermal, and calcined clay-based cement belongs to clay activation. The two are very different in energy form and reactor. Technical compatibility cannot share equipment, carbon flows do not cross, system integration is independent, and emission paths are incompatible, so synergy is weak.
Calcined clay-based cement | Seasonal thermal energy storage | 0.25 | Cross-season thermal storage is thermal storage, and calcined clay-based cement is clay activation. There is no direct interface between the two on the thermal network and reactor; technical compatibility cannot share equipment, carbon flows do not cross, system integration is independent, and emission paths are incompatible, so synergy is weak.
Calcined clay-based cement | Energy-saving combustion | 0.25 | Energy-saving combustion belongs to combustion optimization, and calcined clay-based cement belongs to clay activation. The two partially overlap in combustion control. However, clay activation is sensitive to temperature and atmosphere, and technical adaptability makes it difficult to share core equipment. System integration is independent, so synergy is weak.
Calcined clay-based cement | CO2 heat pump | 0.25 | The CO2 heat pump belongs to the working fluid cycle, and the calcined clay-based cement belongs to clay activation. There is no direct interface between the reactor and the working fluid. The technical compatibility cannot share equipment, the carbon flow does not cross, the system integration is independent, and the emission paths are incompatible, so the synergy is weak.
Calcined clay-based cement | Novel clean combustion | 0.25 | New clean combustion belongs to combustion optimization, and calcined clay-based cement belongs to clay activation. The two partially overlap in combustion control, but clay activation is sensitive to atmosphere and temperature. Technical adaptability makes it difficult to share core equipment, and system integration is independent, so synergy is weak.
Calcined clay-based cement | Micro combined heat and power | 0.25 | Micro-cogeneration is a distributed power supply and heating, while calcined clay-based cement is clay activation. The two are very different in scale and system architecture. Technical adaptability cannot share equipment, carbon flows do not cross, system integration is independent, and emission paths are incompatible, so synergy is weak.
Calcined clay-based cement | High-efficiency P-type PERC monocrystalline solar cell and module manufacturing and application | 0.25 | PERC cells are photovoltaic manufacturing, and calcined clay-based cement is clay activation. There is no direct interface between the two in terms of reactors and process goals; technical compatibility cannot share equipment, carbon flows do not cross, system integration is independent, and emission paths are incompatible, so synergy is weak.
Calcined clay-based cement | Solar power tower | 0.25 | Thin-film photovoltaics belongs to photovoltaic manufacturing, and calcined clay-based cement belongs to clay activation. There is no direct interface between the two in terms of reactors and process goals; technical compatibility cannot share equipment, carbon flows do not cross, system integration is independent, and emission paths are incompatible, so synergy is weak.
Calcined clay-based cement | Flexible cadmium telluride solar cells | 0.25 | Perovskite cells belong to photovoltaic manufacturing, and calcined clay-based cement belongs to clay activation. There is no direct interface between the two in terms of reactors and process goals; technical compatibility cannot share equipment, carbon flows do not cross, system integration is independent, and emission paths are incompatible, so synergy is weak.
Calcined clay-based cement | Perovskite solar cell technology | 0.25 | Tower-type photothermal power generation is a concentrated heat collection, and calcined clay-based cement is clay activation. The two are very different in energy form and reactor; technical compatibility cannot share equipment, carbon flows do not cross, system integration is independent, and emission paths are incompatible, so synergy is weak.
Calcined clay-based cement | Photovoltaic-thermal cogeneration system | 0.25 | Photovoltaic cogeneration is a distributed power supply and heating, while calcined clay-based cement is clay activation. The two are very different in scale and system architecture. Technical compatibility cannot share equipment, carbon flows do not cross, system integration is independent, and emission paths are incompatible, so synergy is weak.
Calcined clay-based cement | Sustainable photovoltaic module recycling | 0.25 | Photovoltaic module recycling belongs to material recycling, and calcined clay-based cement belongs to clay activation. There is no direct interface between the two in terms of reactors and process goals; technical compatibility cannot share equipment, carbon flows do not cross, system integration is independent, and emission paths are incompatible, so synergy is weak.
Calcined clay-based cement | Low-wind-speed wind power | 0.25 | Wind power belongs to wind power generation, and calcined clay-based cement belongs to clay activation. The two are very different in energy form and system architecture; technical adaptability cannot share equipment, carbon flows do not cross, system integration is independent, and emission paths are incompatible, so synergy is weak.
Calcined clay-based cement | Semi-direct drive permanent magnet synchronous wind turbine | 0.25 | Wind power belongs to wind power generation, and calcined clay-based cement belongs to clay activation. The two are very different in energy form and system architecture; technical adaptability cannot share equipment, carbon flows do not cross, system integration is independent, and emission paths are incompatible, so synergy is weak.
Calcined clay-based cement | Dual-rotor wind turbine system | 0.25 | Wind power belongs to wind power generation, and calcined clay-based cement belongs to clay activation. The two are very different in energy form and system architecture; technical adaptability cannot share equipment, carbon flows do not cross, system integration is independent, and emission paths are incompatible, so synergy is weak.
Calcined clay-based cement | Direct-drive permanent magnet wind power | 0.25 | Low wind speed wind power belongs to wind power generation, and calcined clay-based cement belongs to clay activation. The two are very different in energy form and system architecture. Technical compatibility cannot share equipment, carbon flows do not cross, system integration is independent, and emission paths are incompatible, so synergy is weak.
Calcined clay-based cement | Recycling and high-value utilization of retired wind turbine blades | 0.25 | Blade recycling belongs to material recycling, and calcined clay-based cement belongs to clay activation. There is no direct interface between the two in terms of reactors and process goals; technical compatibility cannot share equipment, carbon flows do not cross, system integration is independent, and emission paths are incompatible, so synergy is weak.
Calcined clay-based cement | Battery electric vehicle | 0.25 | Pure electric vehicles are electric-driven transportation, while calcined clay-based cement is clay-activated. The two are very different in energy form and system architecture. Technical compatibility cannot share equipment, carbon flows do not cross, system integration is independent, and emission paths are incompatible, so synergy is weak.
Calcined clay-based cement | Hydrogen fuel cell vehicle | 0.25 | Hydrogen fuel cell vehicles belong to hydrogen energy transportation, and calcined clay-based cement belongs to clay activation. The two are very different in energy form and system architecture; technical adaptability cannot share equipment, carbon flow and hydrogen flow do not intersect, system integration is independent, and emission paths are incompatible, so synergy is weak.
Sulfoaluminate cement | Sulfoaluminate cement | 0.75 | It is completely homologous with itself in terms of sulfoaluminate clinker minerals, firing temperature, hydration properties and special gelling control. The batching, calcination and grinding systems can be directly reused. In the carbon flow coupling, the firing energy consumption and carbon emissions are low, and the system integration and emission paths are highly consistent, so it is a strong synergy.
Sulfoaluminate cement | Carbon-negative clinker | 0.25 | Sulphoaluminate cement is a special type of clinker, and carbon-negative clinker relies on biomass and CO2 mineralization. The two have large differences in raw materials, burned minerals, and carbon flow paths; technical adaptability cannot share core equipment, carbon flows do not cross, system integration is independent, and emission paths are incompatible, so synergy is weak.
Sulfoaluminate cement | Waste heat utilization | 0.25 | Waste heat utilization is mainly based on heat recovery. Sulfoaluminate cement belongs to special clinker burning. The interface between the two is limited in the heat network and reactor. It is difficult to match the burning waste heat grade with the waste heat system. The carbon flow is not direct, the system integration is independent, and the emission paths are incompatible, so the synergy is weak.
Sulfoaluminate cement | Biomass-based briquette fueling | 0.25 | Biomass briquette fuel belongs to biomass combustion, while sulfoaluminate cement belongs to special clinker burning. The two are very different in fuel characteristics and reactors; biomass ash and alkali metals affect the formation of sulfoaluminate minerals. Technical adaptability cannot share equipment, and system integration is independent, so synergy is weak.
Sulfoaluminate cement | Waste-based briquette fueling | 0.25 | The fuel composition of solid waste briquettes is complex, and sulfoaluminate cement is sensitive to impurities and harmful components. The two have large differences in fuel composition and reactors; technical compatibility cannot share equipment, carbon flows do not cross, system integration is independent, and emission paths are incompatible, so synergy is weak.
Sulfoaluminate cement | Methanol fueling | 0.25 | Methanol fuel is a liquid fuel, while sulphoaluminate cement is a special clinker fired product. The two are very different in fuel form and reactor; technical compatibility cannot share equipment, carbon flows do not cross, system integration is independent, and emission paths are incompatible, so synergy is weak.
Sulfoaluminate cement | Natural gas fueling | 0.25 | Natural gas fuel belongs to gas combustion, while sulphoaluminate cement belongs to special clinker burning. The two are very different in fuel characteristics and reactors; technical adaptability cannot share equipment, carbon flows do not cross, system integration is independent, and emission paths are incompatible, so synergy is weak.
Sulfoaluminate cement | Full electrification | 0.25 | Full electrification is an alternative combustion of electricity, while sulphoaluminate cement is a special clinker firing. There is no direct interface between the two in terms of energy form and reactor. It is difficult to match electric heating with sulphoaluminate minerals. The carbon flow does not cross, the system integration is independent, and the emission paths are incompatible, so the synergy is weak.
Sulfoaluminate cement | Distributed solar energy | 0.25 | Distributed solar energy belongs to photovoltaics or photothermal, while sulfoaluminate cement belongs to special clinker firing. The two are very different in energy form and reactor; technical adaptability cannot share equipment, carbon flows do not cross, system integration is independent, and emission paths are incompatible, so synergy is weak.
Sulfoaluminate cement | Seasonal thermal energy storage | 0.25 | Cross-season heat storage is a thermal storage, and sulfoaluminate cement is a special clinker firing. There is no direct interface between the two on the thermal network and reactor; technical compatibility cannot share equipment, carbon flows do not cross, system integration is independent, and emission paths are incompatible, so synergy is weak.
Sulfoaluminate cement | Energy-saving combustion | 0.25 | Energy-saving combustion belongs to combustion optimization, and sulfoaluminate cement belongs to special clinker firing. The two partially overlap in combustion control. However, the formation of sulfoaluminate minerals is sensitive to temperature and atmosphere, and it is difficult to share core equipment for technical adaptability. The system integration is independent, so the synergy is weak.
Sulfoaluminate cement | CO2 heat pump | 0.25 | CO2 heat pumps belong to the working fluid cycle, while sulfoaluminate cement belongs to special clinker firing. There is no direct interface between the reactor and the working fluid. The technical compatibility cannot share equipment, the carbon flow does not cross, the system integration is independent, and the emission paths are incompatible, so the synergy is weak.
Sulfoaluminate cement | Novel clean combustion | 0.25 | New clean combustion belongs to combustion optimization, and sulfoaluminate cement belongs to special clinker firing. The two partially overlap in combustion control. However, the formation of sulfoaluminate minerals is sensitive to atmosphere and temperature, and the technical adaptability makes it difficult to share core equipment. The system integration is independent, so the synergy is weak.
Sulfoaluminate cement | Micro combined heat and power | 0.25 | Micro-cogeneration belongs to distributed power supply and heating, while sulfoaluminate cement belongs to special clinker firing. The two are very different in scale and system architecture; technical adaptability cannot share equipment, carbon flows do not cross, system integration is independent, and emission paths are incompatible, so synergy is weak.
Sulfoaluminate cement | High-efficiency P-type PERC monocrystalline solar cell and module manufacturing and application | 0.25 | PERC cells belong to photovoltaic manufacturing, and sulfoaluminate cement belongs to special clinker firing. There is no direct interface between the two in terms of reactors and process goals; technical compatibility cannot share equipment, carbon flows do not cross, system integration is independent, and emission paths are incompatible, so synergy is weak.
Sulfoaluminate cement | Solar power tower | 0.25 | Thin film photovoltaic belongs to photovoltaic manufacturing, and sulfoaluminate cement belongs to special clinker firing. There is no direct interface between the two in terms of reactors and process goals; technical compatibility cannot share equipment, carbon flows do not cross, system integration is independent, and emission paths are incompatible, so synergy is weak.
Sulfoaluminate cement | Flexible cadmium telluride solar cells | 0.25 | Perovskite cells belong to photovoltaic manufacturing, while sulfoaluminate cement belongs to special clinker firing. There is no direct interface between the two in terms of reactors and process goals; technical compatibility cannot share equipment, carbon flows do not cross, system integration is independent, and emission paths are incompatible, so synergy is weak.
Sulfoaluminate cement | Perovskite solar cell technology | 0.25 | Tower-type photothermal power generation is concentrated heat collection, while sulfoaluminate cement is fired with special clinker. The two are very different in energy form and reactor. Technical compatibility cannot share equipment, carbon flow does not cross, system integration is independent, and emission paths are incompatible, so synergy is weak.
Sulfoaluminate cement | Photovoltaic-thermal cogeneration system | 0.25 | Photovoltaic cogeneration is a distributed power supply and heating, while sulfoaluminate cement is a special clinker firing. The two are very different in scale and system architecture; technical adaptability cannot share equipment, carbon flows do not cross, system integration is independent, and emission paths are incompatible, so synergy is weak.
Sulfoaluminate cement | Sustainable photovoltaic module recycling | 0.25 | Photovoltaic module recycling belongs to material recycling, while sulfoaluminate cement belongs to special clinker firing. There is no direct interface between the two in terms of reactors and process targets; technical compatibility cannot share equipment, carbon flows do not cross, system integration is independent, and emission paths are incompatible, so synergy is weak.
Sulfoaluminate cement | Low-wind-speed wind power | 0.25 | Wind power belongs to wind power generation, while sulphoaluminate cement belongs to special clinker firing. The two are very different in energy form and system architecture; technical adaptability cannot share equipment, carbon flows do not cross, system integration is independent, and emission paths are incompatible, so synergy is weak.
Sulfoaluminate cement | Semi-direct drive permanent magnet synchronous wind turbine | 0.25 | Wind power belongs to wind power generation, while sulphoaluminate cement belongs to special clinker firing. The two are very different in energy form and system architecture; technical adaptability cannot share equipment, carbon flows do not cross, system integration is independent, and emission paths are incompatible, so synergy is weak.
Sulfoaluminate cement | Dual-rotor wind turbine system | 0.25 | Wind power belongs to wind power generation, while sulphoaluminate cement belongs to special clinker firing. The two are very different in energy form and system architecture; technical adaptability cannot share equipment, carbon flows do not cross, system integration is independent, and emission paths are incompatible, so synergy is weak.
Sulfoaluminate cement | Direct-drive permanent magnet wind power | 0.25 | Low wind speed wind power belongs to wind power generation, while sulfoaluminate cement belongs to special clinker firing. The two are very different in energy form and system architecture. Technical adaptability cannot share equipment, carbon flows do not cross, system integration is independent, and emission paths are incompatible, so synergy is weak.
Sulfoaluminate cement | Recycling and high-value utilization of retired wind turbine blades | 0.25 | Blade recycling belongs to material recycling, and sulfoaluminate cement belongs to special clinker firing. There is no direct interface between the two in terms of reactors and process goals; technical compatibility cannot share equipment, carbon flows do not cross, system integration is independent, and emission paths are incompatible, so synergy is weak.
Sulfoaluminate cement | Battery electric vehicle | 0.25 | Pure electric vehicles belong to electric-driven transportation, while sulfoaluminate cement belongs to special clinker firing. The two are very different in energy form and system architecture; technical adaptability cannot share equipment, carbon flows do not cross, system integration is independent, and emission paths are incompatible, so synergy is weak.
Sulfoaluminate cement | Hydrogen fuel cell vehicle | 0.25 | Hydrogen fuel cell vehicles belong to hydrogen energy transportation, while sulphoaluminate cement belongs to special clinker burning. The two are very different in energy form and system architecture; technical adaptability cannot share equipment, carbon flow and hydrogen flow do not intersect, system integration is independent, and emission paths are incompatible, so synergy is weak.
Carbon-negative clinker | Carbon-negative clinker | 0.75 | It is completely homologous with itself in the carbon-negative clinker mineral system, CO2 mineralization, biomass/carbon-free heat source utilization and carbon utilization path. The batching, calcination, carbonization maintenance and carbon accounting system can be directly reused; in the carbon flow coupling, CO2 can be mineralized and sequestered in the clinker. The system integration and emission path are highly consistent, so it is a strong synergy.
Carbon-negative clinker | Waste heat utilization | 0.5 | The production of carbon-negative clinker requires heat and carbonization maintenance. The utilization of cement kiln waste heat can provide partial preheating and drying heat sources. The two are partially connected in terms of heat integration and energy efficiency improvement. In terms of technical adaptability, heat exchange and heat recovery units can be shared, but the interface between the waste heat grade and the carbon-negative clinker mineralization system is limited. The coupling of carbon flow is not direct. System integration is moderately difficult, so it is moderately synergistic.
Carbon-negative clinker | Biomass-based briquette fueling | 0.25 | Biomass briquette fuel belongs to biomass combustion, and carbon-negative clinker belongs to the CO2 mineralization and carbon sequestration building materials route. The two are very different in fuel characteristics, ash alkali metals, and reactors; biomass combustion may affect clinker mineral formation and carbonization performance. Technical adaptability cannot share core equipment, carbon flows do not cross, and system integration is independent, so synergy is weak.
Carbon-negative clinker | Waste-based briquette fueling | 0.25 | The composition of solid waste briquette fuel is complex and contains heavy metals and harmful components. Carbon-negative clinker is sensitive to clinker minerals and carbon sequestration performance; technical adaptability cannot share core equipment, carbon flows do not cross, system integration is independent, and emission paths are incompatible, so synergy is weak.
Carbon-negative clinker | Methanol fueling | 0.25 | Methanol fuel is a liquid fuel, while carbon-negative clinker is a carbon sequestration route for cement kilns. The two are very different in fuel form, feed materials and reactors; technical compatibility cannot share core equipment, carbon flows do not cross, system integration is independent, and emission paths are incompatible, so synergy is weak.
Carbon-negative clinker | Natural gas fueling | 0.25 | Natural gas fuel is a fossil gas, and carbon-negative clinker emphasizes CO2 mineralization and low-carbon/negative-carbon routes, which conflict in carbon flow paths and energy sources; technical adaptability cannot share core equipment, carbon flows do not cross, system integration is independent, and emission paths are incompatible, so synergy is weak.
Carbon-negative clinker | Full electrification | 0.5 | Carbon-negative clinker production can use green electricity for electric heating and carbonization maintenance, and full electrification can provide carbon-free electricity and heat. The two are partially connected in terms of energy source coupling and carbon emission reduction; in terms of technical adaptability, power management and heat integration units can be shared, but the interface between electric heating and clinker mineralization systems is limited, and system integration is moderately difficult, so it is moderately synergistic.
Carbon-negative clinker | Distributed solar energy | 0.25 | Distributed solar energy belongs to photovoltaics or photothermal, and carbon-negative clinker belongs to the cement kiln carbon fixation route. The two are very different in energy form and reactor; technical adaptability cannot share core equipment, carbon flows do not cross, system integration is independent, and emission paths are incompatible, so synergy is weak.
Carbon-negative clinker | Seasonal thermal energy storage | 0.25 | Cross-season heat storage is thermal storage, while negative carbon clinker is CO2 mineralization and clinker burning. There is no direct interface between the two on the thermal network and reactor. It is difficult to match the thermal storage cycle and heat grade with the demand for negative carbon clinker mineralization. The carbon flow does not cross and the system integration is independent, so the synergy is weak.
Carbon-negative clinker | Energy-saving combustion | 0.25 | Energy-saving combustion belongs to combustion optimization, and carbon-negative clinker belongs to the carbon-fixing building materials route. The two partially overlap in combustion control. However, the core of carbon-negative clinker is CO2 mineralization rather than combustion efficiency. Technical adaptability makes it difficult to share core equipment. Carbon flow is not direct and system integration is independent, so synergy is weak.
Carbon-negative clinker | CO2 heat pump | 0.25 | CO2 heat pumps belong to working fluid circulation, while carbon negative clinker belongs to CO2 mineralization. Although both involve CO2, the reactors and working fluid systems are completely different. Technical compatibility cannot share core equipment, carbon flow paths do not cross, system integration is independent, and emission paths are incompatible, so synergy is weak.
Carbon-negative clinker | Novel clean combustion | 0.5 | New clean combustion can reduce clinker burning pollutants and may provide high concentrations of CO2, and carbon-negative clinker can be coupled with CO2 mineralization. The two are partially connected in terms of carbon management and pollutant control; in terms of technical adaptability, experience in combustion optimization and gas purification can be shared, but the interface between combustion and mineralization systems is limited, and system integration is moderately difficult, so it is moderately synergistic.
Carbon-negative clinker | Micro combined heat and power | 0.25 | Micro-cogeneration is a distributed power supply and heating, while carbon-negative clinker is a cement kiln carbon sequestration route. The two are very different in scale and system architecture; technical adaptability cannot share core equipment, carbon flows do not cross, system integration is independent, and emission paths are incompatible, so synergy is weak.
Carbon-negative clinker | High-efficiency P-type PERC monocrystalline solar cell and module manufacturing and application | 0.25 | PERC cells belong to photovoltaic manufacturing, and negative carbon clinker belongs to the cement kiln carbon sequestration route. There is no direct interface between the two in terms of reactors and process goals; technical compatibility cannot share equipment, carbon flows do not cross, system integration is independent, and emission paths are incompatible, so synergy is weak.
Carbon-negative clinker | Solar power tower | 0.25 | Thin-film photovoltaics belongs to photovoltaic manufacturing, and negative carbon clinker belongs to the cement kiln carbon fixation route. There is no direct interface between the two in terms of reactors and process goals; technical compatibility cannot share equipment, carbon flows do not cross, system integration is independent, and emission paths are incompatible, so synergy is weak.
Carbon-negative clinker | Flexible cadmium telluride solar cells | 0.25 | Perovskite cells belong to photovoltaic manufacturing, and negative carbon clinker belongs to the cement kiln carbon fixation route. There is no direct interface between the two in terms of reactors and process goals; technical compatibility cannot share equipment, carbon flows do not cross, system integration is independent, and emission paths are incompatible, so synergy is weak.
Carbon-negative clinker | Perovskite solar cell technology | 0.5 | Tower-type solar thermal power generation can provide high-temperature heat and green electricity, and carbon-negative clinker can use heat for calcination and carbonization curing. The two are partially connected in terms of heat integration and energy source coupling. In terms of technical adaptability, heat storage and heat exchange units can be shared, but the interface between solar thermal and cement kiln systems is limited, and system integration is moderately difficult, so it is moderately synergistic.
Carbon-negative clinker | Photovoltaic-thermal cogeneration system | 0.5 | Photovoltaic cogeneration can provide power and heat, and carbon-negative clinker can be calcined and carbonized using green electricity and heat. The two are partially connected in terms of energy source coupling and heat integration. In terms of technical adaptability, power management and heat integration units can be shared, but the interface between photovoltaic and cement kiln systems is limited, and system integration is moderately difficult, so it is moderately synergistic.
Carbon-negative clinker | Sustainable photovoltaic module recycling | 0.25 | Photovoltaic module recycling belongs to material recycling, while negative carbon clinker belongs to the cement kiln carbon sequestration route. There is no direct interface between the two in terms of reactors and process goals; technical compatibility cannot share equipment, carbon flows do not cross, system integration is independent, and emission paths are incompatible, so synergy is weak.
Carbon-negative clinker | Low-wind-speed wind power | 0.25 | Wind power belongs to wind power generation, while carbon-negative clinker belongs to the cement kiln carbon sequestration route. The two are very different in energy form and system architecture; technical adaptability cannot share equipment, carbon flows do not cross, system integration is independent, and emission paths are incompatible, so synergy is weak.
Carbon-negative clinker | Semi-direct drive permanent magnet synchronous wind turbine | 0.25 | Wind power belongs to wind power generation, while carbon-negative clinker belongs to the cement kiln carbon sequestration route. The two are very different in energy form and system architecture; technical adaptability cannot share equipment, carbon flows do not cross, system integration is independent, and emission paths are incompatible, so synergy is weak.
Carbon-negative clinker | Dual-rotor wind turbine system | 0.5 | Wind power can provide green electricity, and carbon-negative clinker can use green electricity for calcination and carbonization maintenance. The two are partially connected in terms of energy source coupling and carbon emission reduction; in terms of technical adaptability, power management and energy storage experience can be shared, but the interface between wind power and cement kiln systems is limited, and system integration is moderately difficult, so it is moderately synergistic.
Carbon-negative clinker | Direct-drive permanent magnet wind power | 0.25 | Low wind speed wind power belongs to wind power generation, while negative carbon clinker belongs to the cement kiln carbon sequestration route. The two are very different in energy form and system architecture; technical adaptability cannot share equipment, carbon flows do not cross, system integration is independent, and emission paths are incompatible, so synergy is weak.
Carbon-negative clinker | Recycling and high-value utilization of retired wind turbine blades | 0.25 | Blade recycling belongs to material recycling, and carbon-negative clinker belongs to the cement kiln carbon fixation route. There is no direct interface between the two in terms of reactors and process goals; technical compatibility cannot share equipment, carbon flows do not cross, system integration is independent, and emission paths are incompatible, so synergy is weak.
Carbon-negative clinker | Battery electric vehicle | 0.25 | Pure electric vehicles are electric-driven transportation, while carbon-negative clinker is a cement kiln carbon sequestration route. The two are very different in energy form and system architecture; technical adaptability cannot share equipment, carbon flows do not cross, system integration is independent, and emission paths are incompatible, so synergy is weak.
Carbon-negative clinker | Hydrogen fuel cell vehicle | 0.5 | Hydrogen fuel cell vehicles are hydrogen energy transportation, and carbon-negative clinker can provide CO2 for the synthesis of hydrogen-based fuels or chemicals. The two are partially connected in terms of carbon utilization and hydrogen energy coupling; in terms of technical adaptability, they can share CO2 purification and synthesis units, but the interface between the vehicle and the cement kiln system is limited, and system integration is moderately difficult, so it is moderately synergistic.
Waste heat utilization | Waste heat utilization | 0.75 | It has the same origin as its cement kiln waste heat recovery, heat exchange network, waste heat boiler and heat integration. The heat exchanger, waste heat boiler and heat storage unit can be directly reused. Waste heat recovery in carbon flow coupling reduces energy consumption and indirect CO2. System integration and emission paths are highly consistent, so it is a strong synergy.
Waste heat utilization | Biomass-based briquette fueling | 0.25 | Biomass briquette fuel belongs to biomass combustion, and cement waste heat utilization belongs to waste heat recovery. The two are very different in fuel characteristics and reactors; biomass ash and alkali metals affect the heat exchange of waste heat boilers, and technical adaptability cannot share core equipment. Carbon flows do not cross, and system integration is independent, so synergy is weak.
Waste heat utilization | Waste-based briquette fueling | 0.25 | The fuel composition of solid waste briquettes is complex, and the utilization of cement waste heat is sensitive to corrosion and dust accumulation on the heat exchange surface; technical adaptability cannot share core equipment, carbon flows do not cross, system integration is independent, and emission paths are incompatible, so synergy is weak.
Waste heat utilization | Methanol fueling | 0.25 | Methanol fuel is a liquid fuel, and cement waste heat utilization is waste heat recovery. The two are very different in fuel form and reactor; technical adaptability cannot share core equipment, carbon flows do not cross, system integration is independent, and emission paths are incompatible, so synergy is weak.
Waste heat utilization | Natural gas fueling | 0.25 | Natural gas fuel belongs to gas combustion, and cement waste heat utilization belongs to waste heat recovery. The two are very different in fuel characteristics and reactors; technical adaptability cannot share core equipment, carbon flows do not cross, system integration is independent, and emission paths are incompatible, so synergy is weak.
Waste heat utilization | Full electrification | 0.5 | Full electrification can be combined with cement waste heat utilization for electric and heat synergy and load regulation, and waste heat can replace part of electric heating. The two are partially connected in terms of heat integration and power management. In terms of technical adaptability, heat exchange and heat storage units can be shared, but the grades of electricity and heat are different, and system integration is moderately difficult, so it is a medium synergy.
Waste heat utilization | Distributed solar energy | 0.25 | Distributed solar energy belongs to photovoltaic or solar thermal, and cement waste heat utilization belongs to waste heat recovery. The two are very different in energy form and thermal network interface; technical adaptability cannot share core equipment, carbon flows do not cross, system integration is independent, and emission paths are incompatible, so synergy is weak.
Waste heat utilization | Seasonal thermal energy storage | 0.25 | Cross-season heat storage is thermal storage, and cement waste heat utilization is waste heat recovery. Although both involve heat, the heat grade, cycle and system interface do not match; technical adaptability makes it difficult to share core equipment, carbon flow is not direct, system integration is independent, and emission paths are incompatible, so synergy is weak.
Waste heat utilization | Energy-saving combustion | 0.5 | Energy-saving combustion can optimize the combustion of the cement kiln and improve the quality of waste heat. The utilization of cement waste heat can recover more heat. The two are partially connected in terms of combustion optimization and heat recovery. In terms of technical adaptability, experience in air distribution and heat exchange can be shared, but the interface between the combustion and waste heat systems is limited, and system integration is moderately difficult, so it is moderately synergistic.
Waste heat utilization | CO2 heat pump | 0.25 | CO2 heat pumps belong to working fluid circulation, while cement waste heat utilization belongs to waste heat recovery. There is no direct interface between the two in the reactor and working fluid; technical compatibility cannot share equipment, carbon flows do not cross, system integration is independent, and emission paths are incompatible, so synergy is weak.
Waste heat utilization | Novel clean combustion | 0.5 | The new clean combustion can optimize cement kiln combustion and reduce pollutants, and the utilization of cement waste heat can recover flue gas waste heat. The two are partially connected in terms of combustion optimization and heat recovery; in terms of technical adaptability, experience in combustion control and heat exchange can be shared, but the system interface is limited and system integration is moderately difficult, so it is moderately synergistic.
Waste heat utilization | Micro combined heat and power | 0.25 | Micro-cogeneration belongs to distributed power supply and heating, while cement waste heat utilization belongs to waste heat recovery. The two are very different in scale and system architecture; technical adaptability cannot share core equipment, carbon flows do not cross, system integration is independent, and emission paths are incompatible, so synergy is weak.
Waste heat utilization | High-efficiency P-type PERC monocrystalline solar cell and module manufacturing and application | 0.25 | PERC cells belong to photovoltaic manufacturing, and cement waste heat utilization belongs to waste heat recovery. There is no direct interface between the two in terms of reactors and process goals; technical compatibility cannot share equipment, carbon flows do not cross, system integration is independent, and emission paths are incompatible, so synergy is weak.
Waste heat utilization | Solar power tower | 0.25 | Thin film photovoltaics belongs to photovoltaic manufacturing, and cement waste heat utilization belongs to waste heat recovery. There is no direct interface between the two in terms of reactors and process goals; technical compatibility cannot share equipment, carbon flows do not cross, system integration is independent, and emission paths are incompatible, so synergy is weak.
Waste heat utilization | Flexible cadmium telluride solar cells | 0.25 | Perovskite cells belong to photovoltaic manufacturing, and cement waste heat utilization belongs to waste heat recovery. There is no direct interface between the two in terms of reactors and process goals; technical compatibility cannot share equipment, carbon flows do not cross, system integration is independent, and emission paths are incompatible, so synergy is weak.
Waste heat utilization | Perovskite solar cell technology | 0.25 | Tower-type solar thermal power generation is a concentrating heat collection, and cement waste heat utilization is waste heat recovery. Although both involve heat, the heat grade and system architecture are very different; technical adaptability cannot share core equipment, carbon flows do not cross, system integration is independent, and emission paths are incompatible, so synergy is weak.
Waste heat utilization | Photovoltaic-thermal cogeneration system | 0.5 | Photovoltaic combined heat and power can provide power and heat, and cement waste heat can be used to recover heat and provide power. The two are partially connected in terms of heat and power synergy and heat integration. In terms of technical adaptability, power management and heat integration units can be shared, but the interface between photovoltaic and cement waste heat systems is limited, and system integration is moderately difficult, so it is a medium synergy.
Waste heat utilization | Sustainable photovoltaic module recycling | 0.25 | Photovoltaic module recycling belongs to material recycling, and cement waste heat utilization belongs to waste heat recovery. There is no direct interface between the two in terms of reactors and process goals; technical compatibility cannot share equipment, carbon flows do not cross, system integration is independent, and emission paths are incompatible, so synergy is weak.
Waste heat utilization | Low-wind-speed wind power | 0.25 | Wind power belongs to wind power generation, and cement waste heat utilization belongs to waste heat recovery. The two are very different in energy form and system architecture; technical adaptability cannot share equipment, carbon flows do not cross, system integration is independent, and emission paths are incompatible, so synergy is weak.
Waste heat utilization | Semi-direct drive permanent magnet synchronous wind turbine | 0.25 | Wind power belongs to wind power generation, and cement waste heat utilization belongs to waste heat recovery. The two are very different in energy form and system architecture; technical adaptability cannot share equipment, carbon flows do not cross, system integration is independent, and emission paths are incompatible, so synergy is weak.
Waste heat utilization | Dual-rotor wind turbine system | 0.25 | Wind power belongs to wind power generation, and cement waste heat utilization belongs to waste heat recovery. The two are very different in energy form and system architecture; technical adaptability cannot share equipment, carbon flows do not cross, system integration is independent, and emission paths are incompatible, so synergy is weak.
Waste heat utilization | Direct-drive permanent magnet wind power | 0.25 | Low wind speed wind power belongs to wind power generation, and cement waste heat utilization belongs to waste heat recovery. The two are very different in energy form and system architecture; technical adaptability cannot share equipment, carbon flows do not cross, system integration is independent, and emission paths are incompatible, so synergy is weak.
Waste heat utilization | Recycling and high-value utilization of retired wind turbine blades | 0.25 | Blade recycling belongs to material recycling, and cement waste heat utilization belongs to waste heat recovery. There is no direct interface between the two in terms of reactors and process goals; technical compatibility cannot share equipment, carbon flows do not cross, system integration is independent, and emission paths are incompatible, so synergy is weak.
Waste heat utilization | Battery electric vehicle | 0.5 | Cement waste heat can be used to generate electricity for charging pure electric vehicles. The two are partially connected in terms of green power supply and transportation decarbonization. In terms of technical adaptability, experience in power management and energy storage can be shared. However, the interface between waste heat power generation and electric vehicle charging systems is limited, carbon flow is not direct, and system integration is moderately difficult, so it is moderately synergistic.
Waste heat utilization | Hydrogen fuel cell vehicle | 0.25 | Hydrogen fuel cell vehicles belong to hydrogen energy transportation, and cement waste heat utilization belongs to waste heat recovery. The two are very different in energy form and system architecture; technical adaptability cannot share equipment, carbon flow and hydrogen flow do not intersect, system integration is independent, and emission paths are incompatible, so synergy is weak.
Biomass-based briquette fueling | Biomass-based briquette fueling | 0.75 | It is completely homologous with itself in terms of biomass pretreatment, briquetting, feeding and combustion organization. The briquetting equipment, storage and transportation and burners can be directly reused; biomass carbon neutrality reduces carbon in the carbon flow coupling, and the system integration is highly consistent with the emission path, so it is a strong synergy.
Biomass-based briquette fueling | Waste-based briquette fueling | 0.5 | They both belong to the civil solid briquette fuel route and can share experience in briquetting, feeding and combustion control; fuel preparation can be partially migrated in terms of technical adaptability, but biomass and solid waste compositions, alkali metals and pollutants are very different, carbon flow coupling is moderately difficult, and system integration is moderately difficult, so it is moderately synergistic.
Biomass-based briquette fueling | Methanol fueling | 0.25 | Biomass briquettes are a solid fuel, while methanol is a liquid fuel. The two are very different in fuel form, storage and transportation, feeding materials and burners; technical adaptability cannot share core equipment, carbon flows do not cross, system integration is independent, and emission paths are incompatible, so synergy is weak.
Biomass-based briquette fueling | Natural gas fueling | 0.25 | Biomass briquettes are solid fuels, and natural gas is gaseous fuels. The two are very different in fuel form, burners, and storage and transportation methods; technical adaptability cannot share core equipment, carbon flows do not cross, system integration is independent, and emission paths are incompatible, so synergy is weak.
Biomass-based briquette fueling | Full electrification | 0.5 | Full civil electrification can replace part of biomass briquette combustion, and the two partially overlap in cooking, heating and hot water supply; in terms of technical adaptability, terminal energy management experience can be shared, but the interface between biomass combustion and electric heating systems is limited, carbon flow coupling is moderately difficult, and system integration is moderately difficult, so it is moderately synergistic.
Biomass-based briquette fueling | Distributed solar energy | 0.25 | Biomass briquettes are solid combustion, while distributed solar energy is photovoltaic or photothermal. The two are very different in energy form, reactor and terminal utilization; technical adaptability cannot share core equipment, carbon flows do not cross, system integration is independent, and emission paths are incompatible, so synergy is weak.
Biomass-based briquette fueling | Seasonal thermal energy storage | 0.25 | Biomass briquettes mainly use direct combustion for heat supply, while cross-season heat storage mainly uses heat storage. The two do not match in heat source form, heat storage period and system interface; technical adaptability cannot share core equipment, carbon flows do not cross, system integration is independent, and emission paths are incompatible, so synergy is weak.
Biomass-based briquette fueling | Energy-saving combustion | 0.5 | They both belong to the civil combustion energy efficiency improvement route and can share experience in air distribution, combustion control and stove optimization; the technical adaptability can be partially connected, but the ash and alkali metals of biomass briquettes affect combustion stability, carbon flow coupling is moderately difficult, and system integration is moderately difficult, so it is moderately synergistic.
Biomass-based briquette fueling | CO2 heat pump | 0.25 | Biomass briquettes belong to combustion heating, while CO2 heat pumps belong to working medium circulation. The two are very different in energy form, equipment and system architecture; technical adaptability cannot share core equipment, carbon flows do not cross, system integration is independent, and emission paths are incompatible, so synergy is weak.
Biomass-based briquette fueling | Novel clean combustion | 0.5 | They both belong to the civil clean combustion route and can share experience in low-nitrogen combustion, air distribution and pollutant control; they can be partially connected in terms of technical adaptability, but the ash and alkali metals in biomass briquettes affect the clean combustion effect, there is a medium difficulty in carbon flow coupling, and there is a medium difficulty in system integration, so it is a medium synergy.
Biomass-based briquette fueling | Micro combined heat and power | 0.25 | Biomass briquettes mainly provide heat, while micro cogeneration mainly uses distributed cogeneration. The two are very different in scale, equipment and system architecture; technical adaptability cannot share core equipment, carbon flows do not cross, system integration is independent, and emission paths are incompatible, so synergy is weak.
Biomass-based briquette fueling | High-efficiency P-type PERC monocrystalline solar cell and module manufacturing and application | 0.25 | Biomass briquettes belong to solid fuel combustion, and PERC cells belong to photovoltaic manufacturing. There is no direct interface between the two in terms of reactors, process goals, and energy forms; technical compatibility cannot share equipment, carbon flows do not cross, system integration is independent, and emission paths are incompatible, so synergy is weak.
Biomass-based briquette fueling | Solar power tower | 0.25 | Biomass briquettes belong to solid combustion, and thin film photovoltaics belong to photovoltaic manufacturing. The two are very different in energy form and reactors; technical compatibility cannot share equipment, carbon flows do not cross, system integration is independent, and emission paths are incompatible, so synergy is weak.
Biomass-based briquette fueling | Flexible cadmium telluride solar cells | 0.25 | Biomass briquettes are solid combustion, and perovskite cells are photovoltaic manufacturing. The two are very different in energy form and reactors; technical compatibility cannot share equipment, carbon flows do not cross, system integration is independent, and emission paths are incompatible, so synergy is weak.
Biomass-based briquette fueling | Perovskite solar cell technology | 0.25 | Biomass briquettes are solid combustion, while tower solar thermal is concentrating heat. The two are very different in energy form and reactor; technical compatibility cannot share equipment, carbon flows do not cross, system integration is independent, and emission paths are incompatible, so synergy is weak.
Biomass-based briquette fueling | Photovoltaic-thermal cogeneration system | 0.25 | Biomass briquettes are solid combustion, while photovoltaic cogeneration is distributed power generation. The two are very different in energy form and system architecture; technical adaptability cannot share equipment, carbon flows do not cross, system integration is independent, and emission paths are incompatible, so synergy is weak.
Biomass-based briquette fueling | Sustainable photovoltaic module recycling | 0.25 | Biomass briquettes belong to solid combustion, while photovoltaic module recycling belongs to material recycling. There is no direct interface between the two in terms of reactors and process goals; technical compatibility cannot share equipment, carbon flows do not cross, system integration is independent, and emission paths are incompatible, so synergy is weak.
Biomass-based briquette fueling | Low-wind-speed wind power | 0.25 | Biomass briquettes are solid combustion, and wind power is wind power generation. The two are very different in energy form and system architecture. Technical compatibility cannot share equipment, carbon flows do not cross, system integration is independent, and emission paths are incompatible, so synergy is weak.
Biomass-based briquette fueling | Semi-direct drive permanent magnet synchronous wind turbine | 0.25 | Biomass briquettes are solid combustion, and wind power is wind power generation. The two are very different in energy form and system architecture. Technical compatibility cannot share equipment, carbon flows do not cross, system integration is independent, and emission paths are incompatible, so synergy is weak.
Biomass-based briquette fueling | Dual-rotor wind turbine system | 0.25 | Biomass briquettes are solid combustion, and wind power is wind power generation. The two are very different in energy form and system architecture. Technical compatibility cannot share equipment, carbon flows do not cross, system integration is independent, and emission paths are incompatible, so synergy is weak.
Biomass-based briquette fueling | Direct-drive permanent magnet wind power | 0.25 | Biomass briquettes belong to solid combustion, while low wind speed wind power belongs to wind power generation. The two are very different in energy form and system architecture; technical adaptability cannot share equipment, carbon flows do not cross, system integration is independent, and emission paths are incompatible, so synergy is weak.
Biomass-based briquette fueling | Recycling and high-value utilization of retired wind turbine blades | 0.25 | Biomass briquettes are solid combustion, and blade recycling is material recycling. There is no direct interface between the two in terms of reactors and process goals; technical compatibility cannot share equipment, carbon flows do not cross, system integration is independent, and emission paths are incompatible, so synergy is weak.
Biomass-based briquette fueling | Battery electric vehicle | 0.25 | Biomass briquettes are solid combustion, while pure electric vehicles are electric-driven transportation. The two are very different in energy form and terminal utilization; technical adaptability cannot share equipment, carbon flows do not cross, system integration is independent, and emission paths are incompatible, so synergy is weak.
Biomass-based briquette fueling | Hydrogen fuel cell vehicle | 0.25 | Biomass briquettes are solid combustion, and hydrogen fuel cell vehicles are hydrogen energy transportation. The two are very different in energy form and terminal utilization; technical adaptability cannot share equipment, carbon flow and hydrogen flow do not intersect, system integration is independent, and emission paths are incompatible, so synergy is weak.
Waste-based briquette fueling | Waste-based briquette fueling | 0.75 | It is completely homologous with itself in terms of solid waste pretreatment, briquetting, feeding and combustion organization. The briquetting equipment, storage and transportation and burners can be directly reused. In the carbon flow coupling, the solid waste carbon partially replaces fossil fuels. The system integration and emission path are highly consistent, so it is a strong synergy.
Waste-based briquette fueling | Methanol fueling | 0.25 | Solid waste briquettes are a solid fuel, while methanol is a liquid fuel. The two are very different in fuel form, storage and transportation, feeding materials and burners; technical adaptability cannot share core equipment, carbon flows do not cross, system integration is independent, and emission paths are incompatible, so synergy is weak.
Waste-based briquette fueling | Natural gas fueling | 0.25 | Solid waste briquettes are solid fuels, and natural gas is gaseous fuels. The two are very different in fuel form, burners, and storage and transportation methods; technical adaptability cannot share core equipment, carbon flows do not cross, system integration is independent, and emission paths are incompatible, so synergy is weak.
Waste-based briquette fueling | Full electrification | 0.5 | Civilian full electrification can replace part of solid waste briquette combustion, and the two partially overlap in cooking, heating and hot water supply; in terms of technical adaptability, terminal energy management experience can be shared, but the interface between solid waste combustion and electric heating systems is limited, carbon flow coupling is moderately difficult, and system integration is moderately difficult, so it is moderately synergistic.
Waste-based briquette fueling | Distributed solar energy | 0.25 | Solid waste briquetting is solid combustion, while distributed solar energy is photovoltaic or photothermal. The two are very different in energy form, reactor and terminal utilization; technical adaptability cannot share core equipment, carbon flows do not cross, system integration is independent, and emission paths are incompatible, so synergy is weak.
Waste-based briquette fueling | Seasonal thermal energy storage | 0.25 | Solid waste briquetting is mainly based on direct combustion for heat supply, and cross-season heat storage is mainly based on heat storage. The two do not match in heat source form, heat storage cycle and system interface; technical adaptability cannot share core equipment, carbon flows do not cross, system integration is independent, and emission paths are incompatible, so synergy is weak.
Waste-based briquette fueling | Energy-saving combustion | 0.5 | They both belong to the civil combustion energy efficiency improvement route and can share experience in air distribution, combustion control and stove optimization; the technical adaptability can be partially connected, but the solid waste briquettes have complex composition and high ash content, and the carbon flow coupling is moderately difficult, and the system integration is moderately difficult, so it is moderately synergistic.
Waste-based briquette fueling | CO2 heat pump | 0.25 | Solid waste briquetting is a combustion heat supply, while CO2 heat pumps are a working fluid cycle. The two are very different in energy form, equipment and system architecture; technical adaptability cannot share core equipment, carbon flows do not cross, system integration is independent, and emission paths are incompatible, so synergy is weak.
Waste-based briquette fueling | Novel clean combustion | 0.75 | Solid waste briquetting and new clean combustion both belong to the civil clean combustion route, and can share experience in low-nitrogen combustion, air distribution, pollutant control and ash treatment; they are deeply connected in terms of technical adaptability. In the carbon flow coupling, solid waste carbon partially replaces fossil fuels. System integration and emission paths are highly consistent, so there is strong synergy.
Waste-based briquette fueling | Micro combined heat and power | 0.25 | Solid waste briquetting is mainly for heat supply, while micro-cogeneration is mainly for distributed cogeneration. The two are very different in scale, equipment and system architecture; technical adaptability cannot share core equipment, carbon flows do not cross, system integration is independent, and emission paths are incompatible, so synergy is weak.
Waste-based briquette fueling | High-efficiency P-type PERC monocrystalline solar cell and module manufacturing and application | 0.25 | Solid waste briquettes belong to solid fuel combustion, and PERC cells belong to photovoltaic manufacturing. There is no direct interface between the two in terms of reactors, process goals, and energy forms; technical compatibility cannot share equipment, carbon flows do not cross, system integration is independent, and emission paths are incompatible, so synergy is weak.
Waste-based briquette fueling | Solar power tower | 0.25 | Solid waste briquetting belongs to solid combustion, and thin film photovoltaics belongs to photovoltaic manufacturing. The two are very different in energy form and reactor; technical compatibility cannot share equipment, carbon flows do not cross, system integration is independent, and emission paths are incompatible, so synergy is weak.
Waste-based briquette fueling | Flexible cadmium telluride solar cells | 0.25 | Solid waste briquettes belong to solid combustion, and perovskite cells belong to photovoltaic manufacturing. The two are very different in energy form and reactor; technical compatibility cannot share equipment, carbon flows do not cross, system integration is independent, and emission paths are incompatible, so synergy is weak.
Waste-based briquette fueling | Perovskite solar cell technology | 0.25 | Solid waste briquettes are solid combustion, while tower solar thermal is concentrating heat. The two are very different in energy form and reactor. Technical compatibility cannot share equipment, carbon flows do not cross, system integration is independent, and emission paths are incompatible, so synergy is weak.
Waste-based briquette fueling | Photovoltaic-thermal cogeneration system | 0.25 | Solid waste briquetting belongs to solid combustion, while photovoltaic cogeneration belongs to distributed power generation. The two are very different in energy form and system architecture; technical adaptability cannot share equipment, carbon flows do not cross, system integration is independent, and emission paths are incompatible, so synergy is weak.
Waste-based briquette fueling | Sustainable photovoltaic module recycling | 0.25 | Solid waste briquetting belongs to solid combustion, and photovoltaic module recycling belongs to material recycling. There is no direct interface between the two in terms of reactors and process goals; technical compatibility cannot share equipment, carbon flows do not cross, system integration is independent, and emission paths are incompatible, so synergy is weak.
Waste-based briquette fueling | Low-wind-speed wind power | 0.25 | Solid waste briquetting belongs to solid combustion, and wind power belongs to wind power generation. The two are very different in energy form and system architecture; technical adaptability cannot share equipment, carbon flows do not cross, system integration is independent, and emission paths are incompatible, so synergy is weak.
Waste-based briquette fueling | Semi-direct drive permanent magnet synchronous wind turbine | 0.25 | Solid waste briquetting belongs to solid combustion, and wind power belongs to wind power generation. The two are very different in energy form and system architecture; technical adaptability cannot share equipment, carbon flows do not cross, system integration is independent, and emission paths are incompatible, so synergy is weak.
Waste-based briquette fueling | Dual-rotor wind turbine system | 0.25 | Solid waste briquetting belongs to solid combustion, and wind power belongs to wind power generation. The two are very different in energy form and system architecture; technical adaptability cannot share equipment, carbon flows do not cross, system integration is independent, and emission paths are incompatible, so synergy is weak.
Waste-based briquette fueling | Direct-drive permanent magnet wind power | 0.25 | Solid waste briquetting belongs to solid combustion, and low-wind speed wind power belongs to wind power generation. The two are very different in energy form and system architecture; technical adaptability cannot share equipment, carbon flows do not cross, system integration is independent, and emission paths are incompatible, so synergy is weak.
Waste-based briquette fueling | Recycling and high-value utilization of retired wind turbine blades | 0.25 | Solid waste briquetting belongs to solid combustion, and blade recycling belongs to material recycling. There is no direct interface between the two in terms of reactors and process goals; technical compatibility cannot share equipment, carbon flows do not cross, system integration is independent, and emission paths are incompatible, so synergy is weak.
Waste-based briquette fueling | Battery electric vehicle | 0.25 | Solid waste briquettes are solid combustion, while pure electric vehicles are electric-driven transportation. The two are very different in energy form and terminal utilization; technical adaptability cannot share equipment, carbon flows do not cross, system integration is independent, and emission paths are incompatible, so synergy is weak.
Waste-based briquette fueling | Hydrogen fuel cell vehicle | 0.25 | Solid waste briquettes belong to solid combustion, while hydrogen fuel cell vehicles belong to hydrogen energy transportation. The two are very different in energy form and terminal utilization; technical adaptability cannot share equipment, carbon flow and hydrogen flow do not intersect, system integration is independent, and emission paths are incompatible, so synergy is weak.
Methanol fueling | Methanol fueling | 0.75 | It is completely homologous with itself in terms of methanol storage and transportation, gasification, combustion and compatibility with civil stoves/boilers. Storage tanks, pump valves, nozzles and control systems can be directly reused. In carbon flow coupling, methanol replaces fossil fuels to reduce part of the carbon emissions. System integration and emission paths are highly consistent, so it is a strong synergy.
Methanol fueling | Natural gas fueling | 0.5 | Both belong to the civil gas/liquid fuel route and can share experience in combustion control, storage and transportation, and terminal utilization; in terms of technical adaptability, the burner can be partially modified, but methanol and natural gas are quite different in physical properties, calorific value, and storage and transportation methods. Carbon flow coupling is moderately difficult, and system integration is moderately difficult, so it is moderately synergistic.
Methanol fueling | Full electrification | 0.5 | Full civil electrification can replace part of methanol combustion, and the two partially overlap in cooking, heating and hot water supply; in terms of technical adaptability, terminal energy management experience can be shared, but the interface between methanol combustion and electric heating systems is limited, carbon flow coupling is moderately difficult, and system integration is moderately difficult, so it is moderately synergistic.
Methanol fueling | Distributed solar energy | 0.25 | Methanol fuel is a liquid fuel combustion, while distributed solar energy is photovoltaic or photothermal. The two are very different in energy form, reactor and terminal utilization; technical adaptability cannot share core equipment, carbon flows do not cross, system integration is independent, and emission paths are incompatible, so synergy is weak.
Methanol fueling | Seasonal thermal energy storage | 0.25 | Methanol fuel mainly uses direct combustion for heat supply, while cross-season heat storage mainly uses heat storage. The two do not match in heat source form, heat storage period and system interface; technical adaptability cannot share core equipment, carbon flows do not cross, system integration is independent, and emission paths are incompatible, so synergy is weak.
Methanol fueling | Energy-saving combustion | 0.75 | Methanol fuel and energy-saving combustion both belong to the civil combustion optimization route and can share experience in low-nitrogen combustion, air distribution, nozzles, and energy efficiency management. They are deeply connected in terms of technical adaptability. In carbon flow coupling, methanol replaces fossil fuels and optimizes combustion. System integration and emission paths are highly consistent, so there is strong synergy.
Methanol fueling | CO2 heat pump | 0.25 | Methanol fuel is a combustion heat supply, while CO2 heat pumps are a refrigerant cycle. They are very different in energy form, equipment and system architecture. Technical adaptability cannot share core equipment, carbon flows do not cross, system integration is independent, and emission paths are incompatible, so synergy is weak.
Methanol fueling | Novel clean combustion | 0.75 | Methanol fuel and new clean combustion both belong to the civil clean combustion route and can share experience in low-nitrogen combustion, air distribution, nozzles and pollutant control; they are deeply connected in terms of technical adaptability. In carbon flow coupling, methanol replaces fossil fuels and reduces pollutants. System integration and emission paths are highly consistent, so there is strong synergy.
Methanol fueling | Micro combined heat and power | 0.5 | Methanol fuel can provide fuel for micro-cogeneration, and the two are partially connected in terms of distributed cogeneration and combustion control; in terms of technical adaptability, experience in combustion and heat recovery can be shared, but the interface between methanol and micro-cogeneration systems is limited, carbon flow coupling is moderately difficult, and system integration is moderately difficult, so it is moderately synergistic.
Methanol fueling | High-efficiency P-type PERC monocrystalline solar cell and module manufacturing and application | 0.25 | Methanol fuel is a liquid fuel combustion, and PERC cells are photovoltaic manufacturing. There is no direct interface between the two in terms of reactors, process goals, and energy forms; technical compatibility cannot share equipment, carbon flows do not cross, system integration is independent, and emission paths are incompatible, so synergy is weak.
Methanol fueling | Solar power tower | 0.25 | Methanol fuel belongs to liquid combustion, and thin film photovoltaics belongs to photovoltaic manufacturing. The two are very different in energy form and reactor; technical compatibility cannot share equipment, carbon flows do not cross, system integration is independent, and emission paths are incompatible, so synergy is weak.
Methanol fueling | Flexible cadmium telluride solar cells | 0.25 | Methanol fuel is liquid combustion, and perovskite cells are photovoltaic manufacturing. The two are very different in energy form and reactor. Technical compatibility cannot share equipment, carbon flows do not cross, system integration is independent, and emission paths are incompatible, so synergy is weak.
Methanol fueling | Perovskite solar cell technology | 0.25 | Methanol fuel is liquid combustion, while tower solar thermal is concentrating heat. The two are very different in energy form and reactors; technical compatibility cannot share equipment, carbon flows do not cross, system integration is independent, and emission paths are incompatible, so synergy is weak.
Methanol fueling | Photovoltaic-thermal cogeneration system | 0.25 | Methanol fuel is liquid combustion, while photovoltaic cogeneration is distributed power generation. The two are very different in energy form and system architecture; technical adaptability cannot share equipment, carbon flows do not cross, system integration is independent, and emission paths are incompatible, so synergy is weak.
Methanol fueling | Sustainable photovoltaic module recycling | 0.25 | Methanol fuel is liquid combustion, and photovoltaic module recycling is material recycling. There is no direct interface between the two in terms of reactors and process goals; technical compatibility cannot share equipment, carbon flows do not cross, system integration is independent, and emission paths are incompatible, so synergy is weak.
Methanol fueling | Low-wind-speed wind power | 0.25 | Methanol fuel is liquid combustion, and wind power is wind power generation. The two are very different in energy form and system architecture; technical adaptability cannot share equipment, carbon flows do not cross, system integration is independent, and emission paths are incompatible, so synergy is weak.
Methanol fueling | Semi-direct drive permanent magnet synchronous wind turbine | 0.25 | Methanol fuel is liquid combustion, and wind power is wind power generation. The two are very different in energy form and system architecture; technical adaptability cannot share equipment, carbon flows do not cross, system integration is independent, and emission paths are incompatible, so synergy is weak.
Methanol fueling | Dual-rotor wind turbine system | 0.25 | Methanol fuel is liquid combustion, and wind power is wind power generation. The two are very different in energy form and system architecture; technical adaptability cannot share equipment, carbon flows do not cross, system integration is independent, and emission paths are incompatible, so synergy is weak.
Methanol fueling | Direct-drive permanent magnet wind power | 0.25 | Methanol fuel is liquid combustion, while low wind speed wind power is wind power generation. The two are very different in energy form and system architecture; technical adaptability cannot share equipment, carbon flows do not cross, system integration is independent, and emission paths are incompatible, so synergy is weak.
Methanol fueling | Recycling and high-value utilization of retired wind turbine blades | 0.25 | Methanol fuel is liquid combustion, and blade recycling is material recycling. There is no direct interface between the two in terms of reactors and process goals; technical compatibility cannot share equipment, carbon flows do not cross, system integration is independent, and emission paths are incompatible, so synergy is weak.
Methanol fueling | Battery electric vehicle | 0.25 | Methanol fuel is liquid combustion, while pure electric vehicles are electric-driven transportation. The two are very different in energy form and terminal utilization; technical adaptability cannot share equipment, carbon flows do not cross, system integration is independent, and emission paths are incompatible, so synergy is weak.
Methanol fueling | Hydrogen fuel cell vehicle | 0.25 | Methanol fuel is liquid combustion, and hydrogen fuel cell vehicles are hydrogen energy transportation. The two are very different in energy form and terminal utilization; technical adaptability cannot share equipment, carbon flow and hydrogen flow do not intersect, system integration is independent, and emission paths are incompatible, so synergy is weak.
Natural gas fueling | Natural gas fueling | 0.75 | It is completely homologous with itself in terms of natural gas storage and transportation, pressure regulation, combustion and compatibility with civil stoves/boilers. The pipe network, valves, nozzles and control systems can be directly reused. In carbon flow coupling, natural gas replaces coal to reduce part of the carbon emissions. System integration and emission paths are highly consistent, so it is a strong synergy.
Natural gas fueling | Full electrification | 0.75 | Natural gas fuel and full electrification are both civil terminal energy alternative routes, and they can share experience in energy management, equipment transformation and emission control; they are deeply connected in terms of technical adaptability, and the replacement of gas with electricity in carbon flow coupling can further reduce carbon emissions. System integration and emission paths are highly consistent, so there is strong synergy.
Natural gas fueling | Distributed solar energy | 0.5 | Distributed solar energy can provide power and heat, and natural gas can be used as supplementary fuel. The two are partially connected in terms of civil multi-energy complementation and terminal energy supply; in terms of technical adaptability, thermal storage and power management experience can be shared, but the interface between solar energy and natural gas systems is limited, carbon flow coupling is moderately difficult, and system integration is moderately difficult, so it is moderately synergistic.
Natural gas fueling | Seasonal thermal energy storage | 0.5 | Natural gas can assist cross-season heat storage system peak shaving, and the two are partially connected in civil heating and heat storage; in terms of technical adaptability, experience in heat integration and heat storage can be shared, but the interface between natural gas and heat storage systems is limited, carbon flow coupling is moderately difficult, and system integration is moderately difficult, so it is moderately synergistic.
Natural gas fueling | Energy-saving combustion | 0.75 | Natural gas fuel and energy-saving combustion both belong to the civil combustion optimization route and can share experience in low-nitrogen combustion, air distribution, heat exchange and energy efficiency management. They are deeply connected in terms of technical adaptability, and the efficient combustion of natural gas in carbon flow coupling reduces CO2. System integration and emission paths are highly consistent, so there is strong synergy.
Natural gas fueling | CO2 heat pump | 0.25 | Natural gas is a combustion heat supply, while CO2 heat pumps are a working medium cycle. They are very different in energy form, equipment and system architecture. Technical adaptability cannot share core equipment, carbon flows do not cross, system integration is independent, and emission paths are incompatible, so synergy is weak.
Natural gas fueling | Novel clean combustion | 0.5 | Natural gas fuel and new clean combustion both belong to the civil clean combustion route and can share experience in low-nitrogen combustion, air distribution and emission control. The technical adaptability can be partially connected, but the interface between natural gas and new combustion systems is limited, carbon flow coupling is moderately difficult, and system integration is moderately difficult, so it is moderately synergistic.
Natural gas fueling | Micro combined heat and power | 0.75 | Natural gas fuel and micro-cogeneration both belong to the civil distributed cogeneration route and can share experience in gas supply, combustion and heat recovery. They are deeply connected in terms of technical adaptability. High-efficiency cogeneration of natural gas in carbon flow coupling reduces carbon emissions. System integration and emission paths are highly consistent, so there is strong synergy.
Natural gas fueling | High-efficiency P-type PERC monocrystalline solar cell and module manufacturing and application | 0.5 | Natural gas can be used to provide heat in the photovoltaic manufacturing process, and photovoltaics can provide energy for civilian use. The two are partially connected in terms of energy complementarity and terminal utilization; in terms of technical adaptability, experience in thermal integration and power management can be shared, but the interface between photovoltaic and natural gas systems is limited, and system integration is moderately difficult, so it is moderately synergistic.
Natural gas fueling | Solar power tower | 0.5 | Natural gas can be used to provide heat in thin-film photovoltaic manufacturing, and photovoltaics can provide energy for civilian use. The two are partially connected in terms of energy complementarity and terminal utilization; in terms of technical adaptability, experience in thermal integration and power management can be shared, but the interface between photovoltaic and natural gas systems is limited, and system integration is moderately difficult, so it is moderately synergistic.
Natural gas fueling | Flexible cadmium telluride solar cells | 0.5 | Natural gas can be used to manufacture heat in perovskite cells, and photovoltaics can provide energy for civilian use. The two are partially connected in terms of energy complementarity and terminal utilization; in terms of technical adaptability, experience in thermal integration and power management can be shared, but the interface between batteries and natural gas systems is limited, and system integration is moderately difficult, so it is moderately synergistic.
Natural gas fueling | Perovskite solar cell technology | 0.5 | Tower-type solar thermal can complement natural gas for power supply and heating, and the two are partially connected in terms of civil multi-energy complementarity and thermal integration; in terms of technical adaptability, they can share experience in heat storage and heat recovery, but the interface between solar thermal and natural gas systems is limited, and system integration is moderately difficult, so it is moderately synergistic.
Natural gas fueling | Photovoltaic-thermal cogeneration system | 0.25 | Natural gas belongs to gas combustion, while photovoltaic cogeneration belongs to distributed power generation. The two are very different in energy form and system architecture; technical adaptability cannot share core equipment, carbon flows do not cross, system integration is independent, and emission paths are incompatible, so synergy is weak.
Natural gas fueling | Sustainable photovoltaic module recycling | 0.25 | Natural gas belongs to gas combustion, and photovoltaic module recycling belongs to material recycling. There is no direct interface between the two in terms of reactors and process goals; technical compatibility cannot share equipment, carbon flows do not cross, system integration is independent, and emission paths are incompatible, so synergy is weak.
Natural gas fueling | Low-wind-speed wind power | 0.5 | Wind power can provide power for civilians, and natural gas can be used as supplementary fuel. The two are partially connected in terms of multi-energy complementarity and terminal energy supply; in terms of technical adaptability, experience in power management and heat integration can be shared, but the interface between wind power and natural gas systems is limited, and system integration is moderately difficult, so it is moderately synergistic.
Natural gas fueling | Semi-direct drive permanent magnet synchronous wind turbine | 0.5 | Wind power can provide power for civilians, and natural gas can be used as supplementary fuel. The two are partially connected in terms of multi-energy complementarity and terminal energy supply; in terms of technical adaptability, experience in power management and heat integration can be shared, but the interface between wind power and natural gas systems is limited, and system integration is moderately difficult, so it is moderately synergistic.
Natural gas fueling | Dual-rotor wind turbine system | 0.5 | Wind power can provide power for civilians, and natural gas can be used as supplementary fuel. The two are partially connected in terms of multi-energy complementarity and terminal energy supply; in terms of technical adaptability, experience in power management and heat integration can be shared, but the interface between wind power and natural gas systems is limited, and system integration is moderately difficult, so it is moderately synergistic.
Natural gas fueling | Direct-drive permanent magnet wind power | 0.5 | Low wind speed wind power can provide power for civilians, and natural gas can be used as supplementary fuel. The two are partially connected in terms of multi-energy complementarity and terminal energy supply; in terms of technical adaptability, experience in power management and heat integration can be shared, but the interface between wind power and natural gas systems is limited, and system integration is moderately difficult, so it is moderately synergistic.
Natural gas fueling | Recycling and high-value utilization of retired wind turbine blades | 0.5 | Natural gas can be used for blade recovery heat treatment, and the two are partially connected in terms of resource circulation and heat integration; in terms of technical adaptability, experience in heat recovery and material processing can be shared, but the interface between recovery and natural gas systems is limited, and system integration is moderately difficult, so it is moderately synergistic.
Natural gas fueling | Battery electric vehicle | 0.5 | Natural gas can generate electricity to charge pure electric vehicles, and the two are partially connected in terms of civil energy and transportation decarbonization; in terms of technical adaptability, experience in power management and energy storage can be shared, but the interface between natural gas power generation and charging systems is limited, and system integration is moderately difficult, so it is moderately synergistic.
Natural gas fueling | Hydrogen fuel cell vehicle | 0.5 | Natural gas can produce hydrogen and supply hydrogen fuel cell vehicles. The two are partially connected in terms of hydrogen energy supply and transportation decarbonization. In terms of technical adaptability, they can share experience in hydrogen production and storage and transportation. However, the interface between the vehicle and natural gas systems is limited, and system integration is moderately difficult, so it is moderately synergistic.
Full electrification | Full electrification | 0.75 | It has the same origin as its own in civil electricity substitution, terminal electrical equipment, intelligent control and zero-carbon energy use. Electric cookers, electric heating, heat pumps and control systems can be directly reused; in carbon flow coupling, electricity substitution combustion achieves zero carbon, and system integration and emission paths are highly consistent, so it is a strong synergy.
Full electrification | Distributed solar energy | 0.75 | Full electrification and distributed solar energy both belong to the civil zero-carbon energy route and can share experience in photovoltaic power generation, energy storage and intelligent power management. They are deeply connected in terms of technical adaptability, green electricity replaces fossil energy in carbon flow coupling, and system integration and emission paths are highly consistent, so there is strong synergy.
Full electrification | Seasonal thermal energy storage | 0.75 | Full electrification and cross-season thermal storage are both civil energy storage and zero-carbon heating routes, and can share experience in electric thermal storage, heat pumps and intelligent dispatching; they are deeply connected in terms of technical adaptability, and green electricity thermal storage replaces fossil heating in carbon flow coupling. System integration and emission paths are highly consistent, so there is strong synergy.
Full electrification | Energy-saving combustion | 0.5 | Full electrification can replace partial combustion, and energy-saving combustion can optimize the retained combustion equipment. The two are partially connected in terms of terminal energy efficiency improvement; energy efficiency management experience can be shared in terms of technical adaptability, but the interface between combustion and electrical systems is limited, carbon flow coupling is moderately difficult, and system integration is moderately difficult, so it is moderately synergistic.
Full electrification | CO2 heat pump | 0.75 | Full electrification and CO2 heat pumps both belong to the civil electrification heating route and can share experience in power management, heat pumps and heat storage. They are deeply connected in terms of technical adaptability, and green electricity-driven heat pumps replace fossil heating in carbon flow coupling. System integration and emission paths are highly consistent, so there is strong synergy.
Full electrification | Novel clean combustion | 0.5 | Full electrification can replace partial combustion, and new clean combustion can optimize the retained combustion equipment. The two are partially connected in terms of terminal energy efficiency and pollutant control; in terms of technical adaptability, energy efficiency management experience can be shared, but the interface between combustion and electrical systems is limited, carbon flow coupling is moderately difficult, and system integration is moderately difficult, so it is moderate synergy.
Full electrification | Micro combined heat and power | 0.25 | Full electrification is dominated by electric terminals, while micro cogeneration is dominated by gas cogeneration. The two are very different in energy form and system architecture; technical adaptability cannot share core equipment, carbon flows do not cross, system integration is independent, and emission paths are incompatible, so synergy is weak.
Full electrification | High-efficiency P-type PERC monocrystalline solar cell and module manufacturing and application | 0.75 | Full electrification and PERC batteries both belong to the civil photovoltaic and electrification route, and can share experience in photovoltaic power generation, energy storage and intelligent power management; they are deeply connected in terms of technical adaptability, green electricity replaces fossil energy in carbon flow coupling, and system integration and emission paths are highly consistent, so there is strong synergy.
Full electrification | Solar power tower | 0.75 | Full electrification and thin-film photovoltaics both belong to the civil photovoltaic and electrification route, and can share experience in photovoltaic power generation, energy storage and intelligent power management; they are deeply connected in terms of technical adaptability, green electricity replaces fossil energy in carbon flow coupling, and system integration and emission paths are highly consistent, so there is strong synergy.
Full electrification | Flexible cadmium telluride solar cells | 0.75 | Full electrification and perovskite cells both belong to the civilian photovoltaic and electrification route, and can share experience in photovoltaic power generation, energy storage and intelligent power management; they are deeply connected in terms of technical adaptability, green electricity replaces fossil energy in carbon flow coupling, and system integration and emission paths are highly consistent, so there is strong synergy.
Full electrification | Perovskite solar cell technology | 0.75 | Full electrification and tower solar thermal are both civil solar power generation and electrification routes, and can share experience in power generation, heat storage and intelligent power management. They are deeply connected in terms of technical adaptability, green electricity replaces fossil energy in carbon flow coupling, and system integration and emission paths are highly consistent, so there is strong synergy.
Full electrification | Photovoltaic-thermal cogeneration system | 0.75 | Full electrification and photovoltaic cogeneration are both civil distributed energy and electrification routes, and can share experience in power generation, heating and intelligent power management; they are deeply connected in terms of technical adaptability, green electricity replaces fossil energy in carbon flow coupling, and system integration and emission paths are highly consistent, so there is strong synergy.
Full electrification | Sustainable photovoltaic module recycling | 0.75 | Full electrification and photovoltaic module recycling both belong to the full life cycle route of civilian photovoltaics and can share experience in material recycling, reuse and carbon management; they are deeply connected in terms of technical adaptability, recycling in carbon flow coupling reduces the photovoltaic carbon footprint, and system integration and emission paths are highly consistent, so there is strong synergy.
Full electrification | Low-wind-speed wind power | 0.75 | Full electrification and wind power are both civil zero-carbon power and electrification routes, and can share experience in power generation, energy storage and intelligent power management. They are deeply connected in terms of technical adaptability, green power replaces fossil energy in carbon flow coupling, and system integration and emission paths are highly consistent, so there is strong synergy.
Full electrification | Semi-direct drive permanent magnet synchronous wind turbine | 0.75 | Full electrification and wind power are both civil zero-carbon power and electrification routes, and can share experience in power generation, energy storage and intelligent power management. They are deeply connected in terms of technical adaptability, green power replaces fossil energy in carbon flow coupling, and system integration and emission paths are highly consistent, so there is strong synergy.
Full electrification | Dual-rotor wind turbine system | 0.75 | Full electrification and wind power are both civil zero-carbon power and electrification routes, and can share experience in power generation, energy storage and intelligent power management. They are deeply connected in terms of technical adaptability, green power replaces fossil energy in carbon flow coupling, and system integration and emission paths are highly consistent, so there is strong synergy.
Full electrification | Direct-drive permanent magnet wind power | 0.75 | Full electrification and low wind speed wind power both belong to the civil zero-carbon power and electrification route, and can share experience in power generation, energy storage and intelligent power management; they are deeply connected in terms of technical adaptability, green power replaces fossil energy in carbon flow coupling, and system integration and emission paths are highly consistent, so there is strong synergy.
Full electrification | Recycling and high-value utilization of retired wind turbine blades | 0.75 | Full electrification and blade recycling both belong to the full life cycle route of civil wind power, and can share experience in material recovery, reuse and carbon management; they are deeply connected in terms of technical adaptability, recycling in carbon flow coupling reduces the carbon footprint of wind power, and system integration and emission paths are highly consistent, so there is strong synergy.
Full electrification | Battery electric vehicle | 0.75 | Full electrification and pure electric vehicles both belong to the civil transportation electrification route and can share charging facilities, energy storage and intelligent power management experience; they are deeply connected in terms of technical adaptability, green electricity replaces fuel in carbon flow coupling, and system integration and emission paths are highly consistent, so there is strong synergy.
Full electrification | Hydrogen fuel cell vehicle | 0.75 | Full electrification and hydrogen fuel cell vehicles both belong to the zero-carbon route for civil transportation, and can share experience in green hydrogen production, energy storage, and smart power management. They are deeply connected in terms of technical adaptability, and green hydrogen replaces fuel in carbon flow coupling. System integration and emission paths are highly consistent, so there is strong synergy.
Distributed solar energy | Distributed solar energy | 0.75 | It is completely homologous with itself in civil distributed photovoltaic/solar thermal, power generation, energy storage and smart electricity consumption. Components, inverters, thermal storage and control systems can be directly reused; green electricity replaces fossil energy in carbon flow coupling, and system integration and emission paths are highly consistent, so it is a strong synergy.
Distributed solar energy | Seasonal thermal energy storage | 0.5 | Distributed solar energy can provide power and heat, and cross-season thermal storage can store heat. The two are partially connected in terms of civil heating and energy storage; in terms of technical adaptability, experience in thermal storage and intelligent dispatching can be shared, but the interface between solar energy and thermal storage systems is limited, carbon flow coupling is moderately difficult, and system integration is moderately difficult, so it is moderately synergistic.
Distributed solar energy | Energy-saving combustion | 0.25 | Distributed solar energy belongs to photovoltaic or solar thermal, while energy-saving combustion belongs to combustion optimization. The two are very different in energy form and terminal utilization; technical adaptability cannot share core equipment, carbon flows do not cross, system integration is independent, and emission paths are incompatible, so synergy is weak.
Distributed solar energy | CO2 heat pump | 0.5 | Distributed solar energy can provide power, and CO2 heat pumps can provide efficient heating. The two are partially connected in terms of civil electrification heating and multi-energy complementation. In terms of technical adaptability, power management and heat integration experience can be shared, but the interface between solar energy and heat pump systems is limited, and system integration is moderately difficult, so it is moderately synergistic.
Distributed solar energy | Novel clean combustion | 0.25 | Distributed solar energy belongs to photovoltaics or solar thermal, while new clean combustion belongs to combustion optimization. The two are very different in energy form and terminal utilization; technical adaptability cannot share core equipment, carbon flows do not cross, system integration is independent, and emission paths are incompatible, so synergy is weak.
Distributed solar energy | Micro combined heat and power | 0.5 | Distributed solar energy can provide power and heat, and micro-cogeneration can provide distributed heat and power. The two are partially connected in terms of civil multi-energy complementation and terminal energy supply. In terms of technical adaptability, power management and heat integration experience can be shared, but the interface between solar energy and cogeneration systems is limited, and system integration is moderately difficult, so it is moderately synergistic.
Distributed solar energy | High-efficiency P-type PERC monocrystalline solar cell and module manufacturing and application | 0.75 | Distributed solar energy and PERC cells both belong to the civilian photovoltaic route and can share components, inverters, energy storage and intelligent power management experience; they are deeply connected in terms of technical adaptability, green electricity replaces fossil energy in carbon flow coupling, and system integration and emission paths are highly consistent, so there is strong synergy.
Distributed solar energy | Solar power tower | 0.75 | Distributed solar energy and thin-film photovoltaics both belong to the civilian photovoltaic route and can share components, inverters, energy storage and intelligent power management experience; they are deeply connected in terms of technical adaptability, green electricity replaces fossil energy in carbon flow coupling, and system integration and emission paths are highly consistent, so there is strong synergy.
Distributed solar energy | Flexible cadmium telluride solar cells | 0.75 | Distributed solar energy and perovskite cells both belong to the civilian photovoltaic route and can share components, inverters, energy storage and intelligent power management experience; they are deeply connected in terms of technical adaptability, green electricity replaces fossil energy in carbon flow coupling, and system integration and emission paths are highly consistent, so there is strong synergy.
Distributed solar energy | Perovskite solar cell technology | 0.25 | Distributed solar energy is mainly photovoltaic, while tower solar thermal is mainly focused on concentrating heat. The two are very different in energy form, scale and system architecture; technical adaptability cannot share core equipment, carbon flows do not cross, system integration is independent, and emission paths are incompatible, so synergy is weak.
Distributed solar energy | Photovoltaic-thermal cogeneration system | 0.75 | Distributed solar energy and photovoltaic cogeneration both belong to the civil photovoltaic and multi-energy complementary route, and can share experience in power generation, heating, energy storage and intelligent power management; they are deeply connected in terms of technical adaptability, green electricity replaces fossil energy in carbon flow coupling, and system integration and emission paths are highly consistent, so there is strong synergy.
Distributed solar energy | Sustainable photovoltaic module recycling | 0.75 | Distributed solar energy and photovoltaic module recycling both belong to the full life cycle route of civilian photovoltaics and can share experience in material recycling, reuse and carbon management; they are deeply connected in terms of technical adaptability, recycling in carbon flow coupling reduces photovoltaic carbon footprints, and system integration and emission paths are highly consistent, so there is strong synergy.
Distributed solar energy | Low-wind-speed wind power | 0.25 | Distributed solar energy belongs to photovoltaic or solar thermal, while wind power belongs to wind power generation. The two are very different in energy form, equipment and system architecture; technical adaptability cannot share core equipment, carbon flows do not cross, system integration is independent, and emission paths are incompatible, so synergy is weak.
Distributed solar energy | Semi-direct drive permanent magnet synchronous wind turbine | 0.25 | Distributed solar energy belongs to photovoltaic or solar thermal, while wind power belongs to wind power generation. The two are very different in energy form, equipment and system architecture; technical adaptability cannot share core equipment, carbon flows do not cross, system integration is independent, and emission paths are incompatible, so synergy is weak.
Distributed solar energy | Dual-rotor wind turbine system | 0.25 | Distributed solar energy belongs to photovoltaic or solar thermal, while wind power belongs to wind power generation. The two are very different in energy form, equipment and system architecture; technical adaptability cannot share core equipment, carbon flows do not cross, system integration is independent, and emission paths are incompatible, so synergy is weak.
Distributed solar energy | Direct-drive permanent magnet wind power | 0.25 | Distributed solar energy belongs to photovoltaic or solar thermal, while low wind speed wind power belongs to wind power generation. The two are very different in energy form, equipment and system architecture; technical adaptability cannot share core equipment, carbon flows do not cross, system integration is independent, and emission paths are incompatible, so synergy is weak.
Distributed solar energy | Recycling and high-value utilization of retired wind turbine blades | 0.25 | Distributed solar energy belongs to photovoltaics or solar thermal, and blade recycling belongs to material recycling. There is no direct interface between the two in terms of reactors and process goals; technical compatibility cannot share equipment, carbon flows do not cross, system integration is independent, and emission paths are incompatible, so synergy is weak.
Distributed solar energy | Battery electric vehicle | 0.75 | Distributed solar energy and pure electric vehicles both belong to the civil green power and transportation electrification route, and can share charging facilities, energy storage and intelligent power management experience; they are deeply connected in terms of technical adaptability, green power replaces fuel in carbon flow coupling, and system integration and emission paths are highly consistent, so there is strong synergy.
Distributed solar energy | Hydrogen fuel cell vehicle | 0.25 | Distributed solar energy belongs to photovoltaics or solar thermal, while hydrogen fuel cell vehicles belong to hydrogen energy transportation. The two are very different in energy form, equipment and terminal utilization; technical adaptability cannot share core equipment, carbon flow and hydrogen flow do not intersect, system integration is independent, and emission paths are incompatible, so synergy is weak.
Seasonal thermal energy storage | Seasonal thermal energy storage | 0.75 | It is completely homologous with itself in terms of cross-season heat storage, heat storage medium, insulation structure and heat dispatch. The heat storage body, heat exchanger and control system can be directly reused. In the carbon flow coupling, heat storage replaces fossil peak-shaving heat sources. System integration and emission paths are highly consistent, so it is a strong synergy.
Seasonal thermal energy storage | Energy-saving combustion | 0.25 | Inter-seasonal heat storage is mainly based on heat storage and inter-temporal heat supply, while energy-saving combustion is mainly based on optimization of the combustion process. The two have large differences in heat source forms, reactors and system interfaces; technical adaptability cannot share core equipment, carbon flows do not cross, system integration is independent, and emission paths are incompatible, so synergy is weak.
Seasonal thermal energy storage | CO2 heat pump | 0.25 | Cross-season heat storage is a heat storage system, while CO2 heat pumps are working fluid circulating heat supply. The two have obvious differences in working fluid, temperature grade and system architecture. Technical adaptability makes it difficult to share core equipment, carbon flows do not cross, system integration is independent, and emission paths are incompatible, so synergy is weak.
Seasonal thermal energy storage | Novel clean combustion | 0.25 | Cross-season heat storage focuses on heat storage, while new clean combustion focuses on combustion optimization. The two do not match in heat source form, combustion reactor and heat storage interface; technical adaptability cannot share core equipment, carbon flows do not cross, system integration is independent, and emission paths are incompatible, so synergy is weak.
Seasonal thermal energy storage | Micro combined heat and power | 0.5 | Cross-season heat storage can be used with micro-cogeneration for thermoelectric decoupling and heat storage peak shaving, and the two are partially connected in terms of civil distributed energy supply and heat integration; in terms of technical adaptability, experience in heat storage and heat dispatching can be shared, but the interface between cogeneration and heat storage systems is limited, carbon flow coupling is moderately difficult, and system integration is moderately difficult, so it is moderately synergistic.
Seasonal thermal energy storage | High-efficiency P-type PERC monocrystalline solar cell and module manufacturing and application | 0.25 | Cross-season heat storage is a thermal storage system, and PERC cells are photovoltaic manufacturing. There is no direct interface between the two in terms of energy form, process goals, and system architecture. Technical compatibility cannot share core equipment, carbon flows do not cross, system integration is independent, and emission paths are incompatible, so synergy is weak.
Seasonal thermal energy storage | Solar power tower | 0.25 | Cross-season thermal storage is a thermal storage system, and thin-film photovoltaics are photovoltaic manufacturing. The two are very different in energy form and system architecture; technical adaptability cannot share core equipment, carbon flows do not cross, system integration is independent, and emission paths are incompatible, so synergy is weak.
Seasonal thermal energy storage | Flexible cadmium telluride solar cells | 0.25 | Cross-season heat storage is a thermal storage system, and perovskite cells are photovoltaic manufacturing. The two are very different in energy form and system architecture; technical adaptability cannot share core equipment, carbon flows do not cross, system integration is independent, and emission paths are incompatible, so synergy is weak.
Seasonal thermal energy storage | Perovskite solar cell technology | 0.5 | Cross-season heat storage and tower-type solar thermal power generation are partially homologous in terms of heat storage, heat exchange and heat dispatch, and can share heat storage media, insulation structures and thermal integration experience. They can be partially connected in terms of technical adaptability, but the scale and period of solar thermal collection and cross-season heat storage are quite different. Carbon flow coupling is moderately difficult, and system integration is moderately difficult, so it is moderately synergistic.
Seasonal thermal energy storage | Photovoltaic-thermal cogeneration system | 0.5 | Cross-season heat storage can be used with photovoltaic cogeneration for thermoelectric decoupling and heat storage peak shaving, and the two are partially connected in terms of civil distributed energy supply and heat integration; in terms of technical adaptability, experience in heat storage and heat dispatching can be shared, but the interface between photovoltaic heat and power and heat storage systems is limited, carbon flow coupling is moderately difficult, and system integration is moderately difficult, so it is moderately synergistic.
Seasonal thermal energy storage | Sustainable photovoltaic module recycling | 0.25 | Cross-season thermal storage is a thermal storage system, and photovoltaic module recycling is a material recycling. There is no direct interface between the two in terms of reactors, process goals, and system architecture. Technical compatibility cannot share core equipment, carbon flows do not cross, system integration is independent, and emission paths are incompatible, so synergy is weak.
Seasonal thermal energy storage | Low-wind-speed wind power | 0.25 | Cross-season heat storage is a thermal storage system, and wind power is a wind energy generation. The two are very different in energy form, equipment and system architecture; technical adaptability cannot share core equipment, carbon flows do not cross, system integration is independent, and emission paths are incompatible, so synergy is weak.
Seasonal thermal energy storage | Semi-direct drive permanent magnet synchronous wind turbine | 0.25 | Cross-season heat storage is a thermal storage system, and wind power is a wind energy generation. The two are very different in energy form, equipment and system architecture; technical adaptability cannot share core equipment, carbon flows do not cross, system integration is independent, and emission paths are incompatible, so synergy is weak.
Seasonal thermal energy storage | Dual-rotor wind turbine system | 0.25 | Cross-season heat storage is a thermal storage system, and wind power is a wind energy generation. The two are very different in energy form, equipment and system architecture; technical adaptability cannot share core equipment, carbon flows do not cross, system integration is independent, and emission paths are incompatible, so synergy is weak.
Seasonal thermal energy storage | Direct-drive permanent magnet wind power | 0.25 | Cross-season thermal storage is a thermal storage system, while low-wind speed wind power is a wind power generation. The two are very different in energy form, equipment and system architecture; technical adaptability cannot share core equipment, carbon flows do not cross, system integration is independent, and emission paths are incompatible, so synergy is weak.
Seasonal thermal energy storage | Recycling and high-value utilization of retired wind turbine blades | 0.25 | Cross-season heat storage is a heat storage system, and blade recycling is a material recovery. There is no direct interface between the two in terms of reactors, process goals, and system architecture. Technical compatibility cannot share core equipment, carbon flows do not cross, system integration is independent, and emission paths are incompatible, so synergy is weak.
Seasonal thermal energy storage | Battery electric vehicle | 0.5 | Cross-season thermal storage can perform electrothermal synergy and demand-side response with pure electric vehicles, and the two are partially connected in civil energy systems and green electricity consumption. In terms of technical adaptability, energy storage and energy management experience can be shared, but the interface between thermal storage and electric vehicle charging systems is limited, carbon flow coupling is moderately difficult, and system integration is moderately difficult, so it is moderately synergistic.
Seasonal thermal energy storage | Hydrogen fuel cell vehicle | 0.25 | Cross-season thermal storage is a thermal storage system, and hydrogen fuel cell vehicles are hydrogen energy transportation. The two are very different in energy form, equipment and terminal utilization; technical adaptability cannot share core equipment, carbon flow and hydrogen flow do not intersect, system integration is independent, and emission paths are incompatible, so synergy is weak.
Energy-saving combustion | Energy-saving combustion | 0.75 | It has the same origin as its own in civil combustion optimization, air distribution, stove modification and energy efficiency management. The burner, control system and heat exchange unit can be directly reused. In the carbon flow coupling, the combustion efficiency is improved to reduce CO2, and the system integration is highly consistent with the emission path, so it is a strong synergy.
Energy-saving combustion | CO2 heat pump | 0.25 | Energy-saving combustion focuses on combustion optimization, while CO2 heat pumps focus on working fluid circulation for heating. The two are very different in heat source form, equipment and system architecture; technical adaptability cannot share core equipment, carbon flows do not cross, system integration is independent, and emission paths are incompatible, so synergy is weak.
Energy-saving combustion | Novel clean combustion | 0.5 | Energy-saving combustion and new clean combustion both belong to the civil combustion optimization route, and can share experience in low-nitrogen combustion, air distribution, stove modification and energy efficiency management; they can be partially connected in terms of technical adaptability, but new clean combustion has higher requirements for pollutant control, carbon flow coupling is moderately difficult, and system integration is moderately difficult, so it is moderately synergistic.
Energy-saving combustion | Micro combined heat and power | 0.75 | Energy-saving combustion and micro-cogeneration both belong to the civil distributed energy route, and can share experience in gas combustion, heat recovery and cogeneration; they are deeply connected in terms of technical adaptability, efficient combustion reduces CO2 in carbon flow coupling, and system integration and emission paths are highly consistent, so there is strong synergy.
Energy-saving combustion | High-efficiency P-type PERC monocrystalline solar cell and module manufacturing and application | 0.25 | Energy-saving combustion belongs to combustion optimization, and PERC cells belong to photovoltaic manufacturing. There is no direct interface between the two in terms of reactors, process goals, and energy forms; technical compatibility cannot share equipment, carbon flows do not cross, system integration is independent, and emission paths are incompatible, so synergy is weak.
Energy-saving combustion | Solar power tower | 0.25 | Energy-saving combustion belongs to combustion optimization, and thin-film photovoltaics belongs to photovoltaic manufacturing. The two are very different in energy form and reactor; technical adaptability cannot share equipment, carbon flows do not cross, system integration is independent, and emission paths are incompatible, so synergy is weak.
Energy-saving combustion | Flexible cadmium telluride solar cells | 0.25 | Energy-saving combustion belongs to combustion optimization, and perovskite cells belong to photovoltaic manufacturing. The two are very different in energy form and reactor; technical adaptability cannot share equipment, carbon flows do not cross, system integration is independent, and emission paths are incompatible, so synergy is weak.
Energy-saving combustion | Perovskite solar cell technology | 0.25 | Energy-saving combustion belongs to combustion optimization, while tower solar thermal belongs to concentrating heat. The two are very different in energy form and reactor; technical compatibility cannot share equipment, carbon flows do not cross, system integration is independent, and emission paths are incompatible, so synergy is weak.
Energy-saving combustion | Photovoltaic-thermal cogeneration system | 0.25 | Energy-saving combustion belongs to combustion optimization, and photovoltaic cogeneration belongs to distributed power generation. The two are very different in energy form and system architecture; technical adaptability cannot share equipment, carbon flows do not cross, system integration is independent, and emission paths are incompatible, so synergy is weak.
Energy-saving combustion | Sustainable photovoltaic module recycling | 0.25 | Energy-saving combustion belongs to combustion optimization, and photovoltaic module recycling belongs to material recycling. There is no direct interface between the two in terms of reactors and process goals; technical compatibility cannot share equipment, carbon flows do not cross, system integration is independent, and emission paths are incompatible, so synergy is weak.
Energy-saving combustion | Low-wind-speed wind power | 0.25 | Energy-saving combustion belongs to combustion optimization, and wind power belongs to wind power generation. The two are very different in energy form and system architecture; technical adaptability cannot share equipment, carbon flows do not cross, system integration is independent, and emission paths are incompatible, so synergy is weak.
Energy-saving combustion | Semi-direct drive permanent magnet synchronous wind turbine | 0.25 | Energy-saving combustion belongs to combustion optimization, and wind power belongs to wind power generation. The two are very different in energy form and system architecture; technical adaptability cannot share equipment, carbon flows do not cross, system integration is independent, and emission paths are incompatible, so synergy is weak.
Energy-saving combustion | Dual-rotor wind turbine system | 0.25 | Energy-saving combustion belongs to combustion optimization, and wind power belongs to wind power generation. The two are very different in energy form and system architecture; technical adaptability cannot share equipment, carbon flows do not cross, system integration is independent, and emission paths are incompatible, so synergy is weak.
Energy-saving combustion | Direct-drive permanent magnet wind power | 0.25 | Energy-saving combustion belongs to combustion optimization, while low wind speed wind power belongs to wind power generation. The two are very different in energy form and system architecture; technical adaptability cannot share equipment, carbon flows do not cross, system integration is independent, and emission paths are incompatible, so synergy is weak.
Energy-saving combustion | Recycling and high-value utilization of retired wind turbine blades | 0.25 | Energy-saving combustion belongs to combustion optimization, and blade recycling belongs to material recycling. There is no direct interface between the two in terms of reactor and process goals; technical compatibility cannot share equipment, carbon flows do not cross, system integration is independent, and emission paths are incompatible, so synergy is weak.
Energy-saving combustion | Battery electric vehicle | 0.25 | Energy-saving combustion belongs to combustion optimization, while pure electric vehicles belong to electric-driven transportation. The two are very different in energy form and terminal utilization; technical adaptability cannot share equipment, carbon flows do not cross, system integration is independent, and emission paths are incompatible, so synergy is weak.
Energy-saving combustion | Hydrogen fuel cell vehicle | 0.25 | Energy-saving combustion belongs to combustion optimization, and hydrogen fuel cell vehicles belong to hydrogen energy transportation. The two are very different in energy form and terminal utilization; technical adaptability cannot share equipment, carbon flow and hydrogen flow do not intersect, system integration is independent, and emission paths are incompatible, so synergy is weak.
CO2 heat pump | CO2 heat pump | 0.75 | Completely homologous with itself in terms of CO2 working fluid, transcritical cycle, compressor and heat exchanger, the heat pump host, valves and control system can be directly reused; in carbon flow coupling, the heat pump replaces fossil heating, and the system integration and emission path are highly consistent, so it is a strong synergy.
CO2 heat pump | Novel clean combustion | 0.25 | CO2 heat pumps are working fluid circulation heating, while new clean combustion is combustion optimization. The two are very different in heat source form, equipment and system architecture; technical adaptability cannot share core equipment, carbon flows do not cross, system integration is independent, and emission paths are incompatible, so synergy is weak.
CO2 heat pump | Micro combined heat and power | 0.5 | CO2 heat pumps can perform electric and heat synergy and waste heat recovery with micro-cogeneration. The two are partially connected in terms of civil distributed energy supply and heat integration. In terms of technical adaptability, they can share experience in power management and heat recovery, but the interface between the heat pump and the cogeneration system is limited. Carbon flow coupling is moderately difficult, and system integration is moderately difficult, so it is moderately synergistic.
CO2 heat pump | High-efficiency P-type PERC monocrystalline solar cell and module manufacturing and application | 0.5 | CO2 heat pumps can be driven by photovoltaic green electricity, and photovoltaic manufacturing can provide high-efficiency components. The two are partially connected in civil green electricity heating and electrification. In terms of technical adaptability, power management and heat integration experience can be shared, but the interface between photovoltaic and heat pump systems is limited, carbon flow coupling is moderately difficult, and system integration is moderately difficult, so it is moderately synergistic.
CO2 heat pump | Solar power tower | 0.5 | CO2 heat pumps can be driven by thin-film photovoltaic green electricity, and the two are partially connected in civil green electricity heating and electrification; in terms of technical adaptability, they can share power management and heat integration experience, but the interface between photovoltaic and heat pump systems is limited, carbon flow coupling is moderately difficult, and system integration is moderately difficult, so it is moderately collaborative.
CO2 heat pump | Flexible cadmium telluride solar cells | 0.5 | CO2 heat pumps can be driven by perovskite photovoltaic green electricity. The two are partially connected in civil green electricity heating and electrification. In terms of technical adaptability, they can share experience in power management and heat integration. However, the interface between photovoltaic and heat pump systems is limited, carbon flow coupling is moderately difficult, and system integration is moderately difficult, so it is moderately synergistic.
CO2 heat pump | Perovskite solar cell technology | 0.25 | CO2 heat pumps are electric-driven heating, while tower solar thermal is concentrating thermal power generation. The two are very different in energy form, equipment and system architecture; technical adaptability cannot share core equipment, carbon flows do not cross, system integration is independent, and emission paths are incompatible, so synergy is weak.
CO2 heat pump | Photovoltaic-thermal cogeneration system | 0.5 | CO2 heat pumps can perform electric and heat synergy and waste heat recovery with photovoltaic cogeneration. The two are partially connected in terms of civil distributed energy supply and heat integration. In terms of technical adaptability, they can share experience in power management and heat recovery. However, the interface between photovoltaic thermoelectricity and heat pump systems is limited, carbon flow coupling is moderately difficult, and system integration is moderately difficult, so it is moderately synergistic.
CO2 heat pump | Sustainable photovoltaic module recycling | 0.25 | CO2 heat pumps belong to working fluid circulation heating, and photovoltaic module recycling belongs to material recycling. There is no direct interface between the two in terms of reactors and process goals; technical compatibility cannot share equipment, carbon flows do not cross, system integration is independent, and emission paths are incompatible, so synergy is weak.
CO2 heat pump | Low-wind-speed wind power | 0.5 | CO2 heat pumps can be driven by wind power and green electricity, and the two are partially connected in terms of civil green power heating and electrification; in terms of technical adaptability, they can share experience in power management and heat integration, but the interface between wind power and heat pump systems is limited, carbon flow coupling is moderately difficult, and system integration is moderately difficult, so it is moderately collaborative.
CO2 heat pump | Semi-direct drive permanent magnet synchronous wind turbine | 0.5 | CO2 heat pumps can be driven by wind power and green electricity, and the two are partially connected in terms of civil green power heating and electrification; in terms of technical adaptability, they can share experience in power management and heat integration, but the interface between wind power and heat pump systems is limited, carbon flow coupling is moderately difficult, and system integration is moderately difficult, so it is moderately collaborative.
CO2 heat pump | Dual-rotor wind turbine system | 0.5 | CO2 heat pumps can be driven by wind power and green electricity, and the two are partially connected in terms of civil green power heating and electrification; in terms of technical adaptability, they can share experience in power management and heat integration, but the interface between wind power and heat pump systems is limited, carbon flow coupling is moderately difficult, and system integration is moderately difficult, so it is moderately collaborative.
CO2 heat pump | Direct-drive permanent magnet wind power | 0.25 | CO2 heat pumps are electric-driven heating, while low-wind-speed wind power is wind power generation. The two are very different in energy form and system architecture; technical adaptability cannot share core equipment, carbon flows do not cross, system integration is independent, and emission paths are incompatible, so synergy is weak.
CO2 heat pump | Recycling and high-value utilization of retired wind turbine blades | 0.25 | CO2 heat pumps belong to working fluid circulation heating, and blade recycling belongs to material recycling. There is no direct interface between the two in terms of reactors and process goals; technical compatibility cannot share equipment, carbon flows do not cross, system integration is independent, and emission paths are incompatible, so synergy is weak.
CO2 heat pump | Battery electric vehicle | 0.5 | CO2 heat pumps can perform electrothermal synergy and charging dispatch with pure electric vehicles, and the two are partially connected in civil energy systems and green electricity consumption; in terms of technical adaptability, they can share energy storage and energy management experience, but the interface between heat pumps and electric vehicle charging systems is limited, carbon flow coupling is moderately difficult, and system integration is moderately difficult, so it is moderately collaborative.
CO2 heat pump | Hydrogen fuel cell vehicle | 0.25 | CO2 heat pumps belong to working fluid circulation heating, and hydrogen fuel cell vehicles belong to hydrogen energy transportation. The two are very different in energy form and terminal utilization; technical adaptability cannot share core equipment, carbon flow and hydrogen flow do not intersect, system integration is independent, and emission paths are incompatible, so synergy is weak.
Novel clean combustion | Novel clean combustion | 0.75 | It is completely homologous with itself in civil clean combustion, low-nitrogen combustion, air distribution, pollutant control and stove optimization. The burner, control system and emission management unit can be directly reused; combustion optimization reduces CO2 and pollutants in carbon flow coupling, and system integration is highly consistent with the emission path, so it is a strong synergy.
Novel clean combustion | Micro combined heat and power | 0.75 | New clean combustion and micro-cogeneration both belong to the civil distributed clean energy route and can share experience in gas combustion, low-nitrogen control, heat recovery and cogeneration. They are deeply connected in terms of technical adaptability, and efficient clean combustion reduces CO2 in carbon flow coupling. System integration and emission paths are highly consistent, so there is strong synergy.
Novel clean combustion | High-efficiency P-type PERC monocrystalline solar cell and module manufacturing and application | 0.25 | New clean combustion belongs to combustion optimization, and PERC cells belong to photovoltaic manufacturing. There is no direct interface between the two in terms of reactors, process goals, and energy forms; technical compatibility cannot share equipment, carbon flows do not cross, system integration is independent, and emission paths are incompatible, so synergy is weak.
Novel clean combustion | Solar power tower | 0.25 | New clean combustion belongs to combustion optimization, and thin film photovoltaics belongs to photovoltaic manufacturing. The two are very different in energy form and reactors; technical compatibility cannot share equipment, carbon flows do not cross, system integration is independent, and emission paths are incompatible, so synergy is weak.
Novel clean combustion | Flexible cadmium telluride solar cells | 0.25 | New clean combustion belongs to combustion optimization, and perovskite cells belong to photovoltaic manufacturing. The two are very different in energy form and reactor; technical adaptability cannot share equipment, carbon flows do not cross, system integration is independent, and emission paths are incompatible, so synergy is weak.
Novel clean combustion | Perovskite solar cell technology | 0.25 | New clean combustion belongs to combustion optimization, while tower solar thermal belongs to concentrating heat. The two are very different in energy form and reactor; technical adaptability cannot share equipment, carbon flow does not cross, system integration is independent, and emission paths are incompatible, so synergy is weak.
Novel clean combustion | Photovoltaic-thermal cogeneration system | 0.25 | New clean combustion belongs to combustion optimization, while photovoltaic cogeneration belongs to distributed power generation. The two are very different in energy form and system architecture; technical adaptability cannot share equipment, carbon flows do not cross, system integration is independent, and emission paths are incompatible, so synergy is weak.
Novel clean combustion | Sustainable photovoltaic module recycling | 0.25 | New clean combustion belongs to combustion optimization, while photovoltaic module recycling belongs to material recycling. There is no direct interface between the two in terms of reactors and process goals; technical compatibility cannot share equipment, carbon flows do not cross, system integration is independent, and emission paths are incompatible, so synergy is weak.
Novel clean combustion | Low-wind-speed wind power | 0.25 | New clean combustion belongs to combustion optimization, and wind power belongs to wind power generation. The two are very different in energy form and system architecture; technical adaptability cannot share equipment, carbon flows do not cross, system integration is independent, and emission paths are incompatible, so synergy is weak.
Novel clean combustion | Semi-direct drive permanent magnet synchronous wind turbine | 0.25 | New clean combustion belongs to combustion optimization, and wind power belongs to wind power generation. The two are very different in energy form and system architecture; technical adaptability cannot share equipment, carbon flows do not cross, system integration is independent, and emission paths are incompatible, so synergy is weak.
Novel clean combustion | Dual-rotor wind turbine system | 0.25 | New clean combustion belongs to combustion optimization, and wind power belongs to wind power generation. The two are very different in energy form and system architecture; technical adaptability cannot share equipment, carbon flows do not cross, system integration is independent, and emission paths are incompatible, so synergy is weak.
Novel clean combustion | Direct-drive permanent magnet wind power | 0.25 | New clean combustion belongs to combustion optimization, while low wind speed wind power belongs to wind power generation. The two are very different in energy form and system architecture; technical adaptability cannot share equipment, carbon flows do not cross, system integration is independent, and emission paths are incompatible, so synergy is weak.
Novel clean combustion | Recycling and high-value utilization of retired wind turbine blades | 0.25 | New clean combustion belongs to combustion optimization, and blade recycling belongs to material recycling. There is no direct interface between the two in terms of reactor and process goals; technical compatibility cannot share equipment, carbon flows do not cross, system integration is independent, and emission paths are incompatible, so synergy is weak.
Novel clean combustion | Battery electric vehicle | 0.25 | New clean combustion belongs to combustion optimization, while pure electric vehicles belong to electric-driven transportation. The two are very different in energy form and terminal utilization; technical adaptability cannot share equipment, carbon flows do not cross, system integration is independent, and emission paths are incompatible, so synergy is weak.
Novel clean combustion | Hydrogen fuel cell vehicle | 0.25 | New clean combustion belongs to combustion optimization, and hydrogen fuel cell vehicles belong to hydrogen energy transportation. The two are very different in energy form and terminal utilization; technical adaptability cannot share equipment, carbon flow and hydrogen flow do not intersect, system integration is independent, and emission paths are incompatible, so synergy is weak.
Micro combined heat and power | Micro combined heat and power | 0.75 | It is completely homologous with itself in terms of micro-gas power generation, waste heat recovery, cogeneration and intelligent control. The generator set, heat exchanger and control system can be directly reused; in carbon flow coupling, cogeneration efficiently uses gas to reduce CO2, and system integration is highly consistent with the emission path, so it is a strong synergy.
Micro combined heat and power | High-efficiency P-type PERC monocrystalline solar cell and module manufacturing and application | 0.25 | Micro-cogeneration is mainly based on gas-fired cogeneration, while PERC cells are manufactured in photovoltaics. The two are very different in energy form, equipment and system architecture; technical adaptability cannot share core equipment, carbon flows do not cross, system integration is independent, and emission paths are incompatible, so synergy is weak.
Micro combined heat and power | Solar power tower | 0.25 | Micro-cogeneration is mainly based on gas-fired cogeneration, while thin-film photovoltaics are photovoltaic manufacturing. The two are very different in energy form and system architecture; technical adaptability cannot share core equipment, carbon flows do not cross, system integration is independent, and emission paths are incompatible, so synergy is weak.
Micro combined heat and power | Flexible cadmium telluride solar cells | 0.25 | Micro-cogeneration is mainly based on gas-fired cogeneration, and perovskite cells are manufactured in photovoltaics. The two are very different in energy form and system architecture; technical adaptability cannot share core equipment, carbon flows do not cross, system integration is independent, and emission paths are incompatible, so synergy is weak.
Micro combined heat and power | Perovskite solar cell technology | 0.25 | Micro-cogeneration is mainly gas-fired combined heat and power, while tower solar thermal is concentrated thermal power generation. The two are very different in energy form, scale and system architecture; technical adaptability cannot share core equipment, carbon flows do not cross, system integration is independent, and emission paths are incompatible, so synergy is weak.
Micro combined heat and power | Photovoltaic-thermal cogeneration system | 0.25 | Micro-cogeneration is mainly gas-fired combined heat and power, while photovoltaic cogeneration is mainly based on photovoltaic power generation and heating. The two are very different in energy form and system architecture; technical adaptability cannot share core equipment, carbon flows do not cross, system integration is independent, and emission paths are incompatible, so synergy is weak.
Micro combined heat and power | Sustainable photovoltaic module recycling | 0.25 | Micro-cogeneration is mainly based on gas-fired cogeneration, while photovoltaic module recycling is material recycling. There is no direct interface between the two in terms of reactors and process targets; technical compatibility cannot share equipment, carbon flows do not cross, system integration is independent, and emission paths are incompatible, so synergy is weak.
Micro combined heat and power | Low-wind-speed wind power | 0.25 | Micro-cogeneration is mainly gas-fired combined heat and power, while wind power is wind power generation. The two are very different in energy form and system architecture; technical adaptability cannot share core equipment, carbon flows do not cross, system integration is independent, and emission paths are incompatible, so synergy is weak.
Micro combined heat and power | Semi-direct drive permanent magnet synchronous wind turbine | 0.25 | Micro-cogeneration is mainly gas-fired combined heat and power, while wind power is wind power generation. The two are very different in energy form and system architecture; technical adaptability cannot share core equipment, carbon flows do not cross, system integration is independent, and emission paths are incompatible, so synergy is weak.
Micro combined heat and power | Dual-rotor wind turbine system | 0.25 | Micro-cogeneration is mainly gas-fired combined heat and power, while wind power is wind power generation. The two are very different in energy form and system architecture; technical adaptability cannot share core equipment, carbon flows do not cross, system integration is independent, and emission paths are incompatible, so synergy is weak.
Micro combined heat and power | Direct-drive permanent magnet wind power | 0.25 | Micro-cogeneration is mainly gas-fired cogeneration, while low-wind speed wind power belongs to wind power generation. The two are very different in energy form and system architecture; technical adaptability cannot share core equipment, carbon flows do not cross, system integration is independent, and emission paths are incompatible, so synergy is weak.
Micro combined heat and power | Recycling and high-value utilization of retired wind turbine blades | 0.25 | Micro-cogeneration is mainly based on gas-fired cogeneration, and blade recycling is material recycling. There is no direct interface between the two in terms of reactors and process goals; technical compatibility cannot share equipment, carbon flows do not cross, system integration is independent, and emission paths are incompatible, so synergy is weak.
Micro combined heat and power | Battery electric vehicle | 0.25 | Micro-cogeneration is mainly gas-fired combined heat and power, while pure electric vehicles are electric-driven transportation. The two are very different in energy form and terminal utilization; technical adaptability cannot share core equipment, carbon flows do not cross, system integration is independent, and emission paths are incompatible, so synergy is weak.
Micro combined heat and power | Hydrogen fuel cell vehicle | 0.25 | Micro-cogeneration is mainly gas-fired combined heat and power, while hydrogen fuel cell vehicles are hydrogen energy transportation. The two are very different in energy form and terminal utilization; technical adaptability cannot share core equipment, carbon flow and hydrogen flow do not intersect, system integration is independent, and emission paths are incompatible, so synergy is weak.
High-efficiency P-type PERC monocrystalline solar cell and module manufacturing and application | High-efficiency P-type PERC monocrystalline solar cell and module manufacturing and application | 0.75 | It is completely homologous with itself in terms of PERC cell structure, passivation process, monocrystalline silicon wafer and component packaging. Process parameters, equipment selection and testing standards can be directly reused; high-efficiency photovoltaics replace fossil electricity in carbon flow coupling, and system integration and emission paths are highly consistent, so it is a strong synergy.
High-efficiency P-type PERC monocrystalline solar cell and module manufacturing and application | Solar power tower | 0.25 | PERC belongs to crystalline silicon photovoltaics, and cadmium telluride belongs to thin-film photovoltaics. There are significant differences between the two in material systems, deposition processes, component structures and manufacturing equipment; technical adaptability cannot share core production lines, carbon flows do not cross, system integration is independent, and emission paths are incompatible, so synergy is weak.
High-efficiency P-type PERC monocrystalline solar cell and module manufacturing and application | Flexible cadmium telluride solar cells | 0.5 | They both belong to the photovoltaic power generation route and can share inverters, brackets, grid connection, and operation and maintenance experience; in terms of technical adaptability, the component side can be partially connected, but crystalline silicon and perovskite are quite different in materials, stacking, and packaging processes. Carbon flow coupling is moderately difficult, and system integration is moderately difficult, so it is moderately collaborative.
High-efficiency P-type PERC monocrystalline solar cell and module manufacturing and application | Perovskite solar cell technology | 0.25 | PERC belongs to photovoltaic power generation, while tower solar thermal power generation belongs to concentrating thermal power generation. The two are very different in energy conversion form, equipment system and grid connection characteristics; technical adaptability cannot share core equipment, carbon flows do not cross, system integration is independent, and emission paths are incompatible, so synergy is weak.
High-efficiency P-type PERC monocrystalline solar cell and module manufacturing and application | Photovoltaic-thermal cogeneration system | 0.25 | PERC is mainly about power generation, while photovoltaic cogeneration is mainly about coupling power generation and heat supply. The two are quite different in system architecture, heat recovery and terminal utilization; technical adaptability cannot share core equipment, carbon flows do not cross, system integration is independent, and emission paths are incompatible, so synergy is weak.
High-efficiency P-type PERC monocrystalline solar cell and module manufacturing and application | Sustainable photovoltaic module recycling | 0.25 | PERC manufacturing and photovoltaic module recycling belong to the front and back ends of the industrial chain, but the recycling process, dismantling equipment and material recycling system are very different from PERC manufacturing; technical adaptability cannot share core equipment, carbon flows do not cross, system integration is independent, and emission paths are incompatible, so synergy is weak.
High-efficiency P-type PERC monocrystalline solar cell and module manufacturing and application | Low-wind-speed wind power | 0.25 | PERC belongs to photovoltaic power generation, while semi-direct drive permanent magnet wind turbines belong to wind power. The two are very different in energy form, power generation equipment and grid-connection characteristics; technical adaptability cannot share core equipment, carbon flows do not cross, system integration is independent, and emission paths are incompatible, so synergy is weak.
High-efficiency P-type PERC monocrystalline solar cell and module manufacturing and application | Semi-direct drive permanent magnet synchronous wind turbine | 0.25 | PERC belongs to photovoltaic power generation, while dual-rotor wind turbines belong to wind power. The two are very different in energy form, power generation equipment and system architecture; technical adaptability cannot share core equipment, carbon flows do not cross, system integration is independent, and emission paths are incompatible, so synergy is weak.
High-efficiency P-type PERC monocrystalline solar cell and module manufacturing and application | Dual-rotor wind turbine system | 0.25 | PERC belongs to photovoltaic power generation, while direct-drive permanent magnet wind turbines belong to wind power. The two are very different in energy form, power generation equipment and grid connection characteristics; technical adaptability cannot share core equipment, carbon flows do not cross, system integration is independent, and emission paths are incompatible, so synergy is weak.
High-efficiency P-type PERC monocrystalline solar cell and module manufacturing and application | Direct-drive permanent magnet wind power | 0.25 | PERC belongs to photovoltaic power generation, while low wind speed wind power belongs to wind power. The two are very different in energy form, power generation equipment and application scenarios; technical adaptability cannot share core equipment, carbon flows do not cross, system integration is independent, and emission paths are incompatible, so synergy is weak.
High-efficiency P-type PERC monocrystalline solar cell and module manufacturing and application | Recycling and high-value utilization of retired wind turbine blades | 0.25 | PERC belongs to photovoltaic manufacturing, while blade recycling belongs to wind power material recycling. The two are very different in material systems, recycling processes and industrial chains; technical adaptability cannot share core equipment, carbon flows do not cross, system integration is independent, and emission paths are incompatible, so synergy is weak.
High-efficiency P-type PERC monocrystalline solar cell and module manufacturing and application | Battery electric vehicle | 0.5 | Both belong to the clean energy and transportation electrification routes. PERC green power can be used to charge electric vehicles. The two are partially connected in terms of charging facilities, energy storage and carbon emission reduction. In terms of technical adaptability, they can share power management and charging dispatching experience. However, the interface between photovoltaics and automobile systems is limited, carbon flow coupling is moderately difficult, and system integration is moderately difficult, so it is moderately synergistic.
High-efficiency P-type PERC monocrystalline solar cell and module manufacturing and application | Hydrogen fuel cell vehicle | 0.25 | PERC belongs to photovoltaic power generation, while hydrogen fuel cell vehicles belong to hydrogen energy transportation. The two are very different in energy form, hydrogen production and terminal utilization; technical adaptability cannot share core equipment, carbon flow and hydrogen flow do not intersect, system integration is independent, and emission paths are incompatible, so synergy is weak.
Solar power tower | Solar power tower | 0.75 | It has the same origin as its own in cadmium telluride film deposition, flexible substrates, component packaging and lightweight applications. Process parameters, equipment selection and testing standards can be directly reused; thin film photovoltaics replace fossil electricity in carbon flow coupling, and system integration and emission paths are highly consistent, so it is a strong synergy.
Solar power tower | Flexible cadmium telluride solar cells | 0.5 | They both belong to the thin-film photovoltaic route and can share experience in deposition, packaging, flexible substrates and component integration; in terms of technical adaptability, the thin-film process can be partially migrated, but the material systems and stability of cadmium telluride and perovskite are quite different. Carbon flow coupling is moderately difficult, and system integration is moderately difficult, so it is a moderate collaboration.
Solar power tower | Perovskite solar cell technology | 0.25 | Cadmium telluride is a thin-film photovoltaic, and tower solar thermal is a concentrating thermal power generation. The two are very different in energy conversion form, equipment system and grid-connection characteristics; technical adaptability cannot share core equipment, carbon flows do not cross, system integration is independent, and emission paths are incompatible, so synergy is weak.
Solar power tower | Photovoltaic-thermal cogeneration system | 0.25 | Cadmium telluride is mainly used for power generation, while photovoltaic cogeneration is mainly based on the coupling of power generation and heat supply. The two are quite different in system architecture, heat recovery and terminal utilization; technical adaptability cannot share core equipment, carbon flows do not cross, system integration is independent, and emission paths are incompatible, so synergy is weak.
Solar power tower | Sustainable photovoltaic module recycling | 0.5 | They both belong to the thin-film photovoltaic industry chain and can share experience in component disassembly, material separation and recycling. In terms of technical suitability, the recycling processes can be partially connected, but cadmium telluride contains heavy metals, and the environmental protection requirements for recycling are very different from those for crystalline silicon recycling. Carbon flow coupling is moderately difficult, and system integration is moderately difficult, so it is moderately synergistic.
Solar power tower | Low-wind-speed wind power | 0.25 | Cadmium telluride belongs to photovoltaic power generation, while semi-direct drive permanent magnet wind turbines belong to wind power. The two are very different in energy form, power generation equipment and grid-connection characteristics; technical adaptability cannot share core equipment, carbon flows do not cross, system integration is independent, and emission paths are incompatible, so synergy is weak.
Solar power tower | Semi-direct drive permanent magnet synchronous wind turbine | 0.25 | Cadmium telluride belongs to photovoltaic power generation, while dual-rotor wind turbines belong to wind power. The two are very different in energy form, power generation equipment and system architecture; technical adaptability cannot share core equipment, carbon flows do not cross, system integration is independent, and emission paths are incompatible, so synergy is weak.
Solar power tower | Dual-rotor wind turbine system | 0.25 | Cadmium telluride belongs to photovoltaic power generation, while direct-drive permanent magnet wind turbines belong to wind power. The two are very different in energy form, power generation equipment and grid connection characteristics; technical adaptability cannot share core equipment, carbon flows do not cross, system integration is independent, and emission paths are incompatible, so synergy is weak.
Solar power tower | Direct-drive permanent magnet wind power | 0.25 | Cadmium telluride belongs to photovoltaic power generation, while low wind speed wind power belongs to wind power. The two are very different in energy form, power generation equipment and application scenarios; technical adaptability cannot share core equipment, carbon flows do not cross, system integration is independent, and emission paths are incompatible, so synergy is weak.
Solar power tower | Recycling and high-value utilization of retired wind turbine blades | 0.25 | Cadmium telluride belongs to photovoltaic manufacturing, while blade recycling belongs to wind power material recycling. The two are very different in material systems, recycling processes and industrial chains; technical adaptability cannot share core equipment, carbon flows do not cross, system integration is independent, and emission paths are incompatible, so synergy is weak.
Solar power tower | Battery electric vehicle | 0.5 | Both belong to the clean energy and transportation electrification routes. Cadmium telluride green electricity can be used to charge electric vehicles. The two are partially connected in terms of charging facilities, energy storage and carbon emission reduction. In terms of technical adaptability, they can share power management and charging dispatch experience, but the interface between thin-film photovoltaics and automobile systems is limited. Carbon flow coupling is moderately difficult, and system integration is moderately difficult, so it is moderately synergistic.
Solar power tower | Hydrogen fuel cell vehicle | 0.25 | Cadmium telluride belongs to photovoltaic power generation, while hydrogen fuel cell vehicles belong to hydrogen energy transportation. The two are very different in energy form, hydrogen production and terminal utilization; technical adaptability cannot share core equipment, carbon flow and hydrogen flow do not intersect, system integration is independent, and emission paths are incompatible, so synergy is weak.
Flexible cadmium telluride solar cells | Flexible cadmium telluride solar cells | 0.75 | It is completely homologous with itself in terms of perovskite precursors, film-forming crystallization, interface passivation and component packaging. Process parameters, equipment selection and testing standards can be directly reused; high-efficiency photovoltaics replace fossil electricity in carbon flow coupling, and system integration and emission paths are highly consistent, so it is a strong synergy.
Flexible cadmium telluride solar cells | Perovskite solar cell technology | 0.25 | Perovskite is a photovoltaic power generation, while tower solar thermal is a concentrator power generation. The two are very different in energy conversion form, equipment system and grid connection characteristics; technical adaptability cannot share core equipment, carbon flows do not cross, system integration is independent, and emission paths are incompatible, so synergy is weak.
Flexible cadmium telluride solar cells | Photovoltaic-thermal cogeneration system | 0.75 | Perovskite and photovoltaic cogeneration both belong to the photovoltaic power generation and comprehensive energy utilization route, and can share components, inverters, heat recovery and system integration experience; the technical adaptability is deeply connected, green power and cogeneration replace fossil energy in carbon flow coupling, and the system integration and emission paths are highly consistent, so there is strong synergy.
Flexible cadmium telluride solar cells | Sustainable photovoltaic module recycling | 0.5 | They both belong to the photovoltaic industry chain and can share experience in component disassembly, material separation and recycling. In terms of technical suitability, the recycling processes can be partially connected. However, perovskite contains lead and organic components, and the recycling environmental protection requirements are very different from those of crystalline silicon and cadmium telluride. Carbon flow coupling is moderately difficult, and system integration is moderately difficult, so it is moderately collaborative.
Flexible cadmium telluride solar cells | Low-wind-speed wind power | 0.25 | Perovskite belongs to photovoltaic power generation, while semi-direct-drive permanent magnet wind turbines belong to wind power. The two are very different in energy form, power generation equipment and grid connection characteristics; technical adaptability cannot share core equipment, carbon flows do not cross, system integration is independent, and emission paths are incompatible, so synergy is weak.
Flexible cadmium telluride solar cells | Semi-direct drive permanent magnet synchronous wind turbine | 0.25 | Perovskite belongs to photovoltaic power generation, while dual-rotor wind turbines belong to wind power. The two are very different in energy form, power generation equipment and system architecture; technical adaptability cannot share core equipment, carbon flows do not cross, system integration is independent, and emission paths are incompatible, so synergy is weak.
Flexible cadmium telluride solar cells | Dual-rotor wind turbine system | 0.25 | Perovskite belongs to photovoltaic power generation, while direct-drive permanent magnet wind turbines belong to wind power. The two are very different in energy form, power generation equipment and grid connection characteristics; technical adaptability cannot share core equipment, carbon flows do not cross, system integration is independent, and emission paths are incompatible, so synergy is weak.
Flexible cadmium telluride solar cells | Direct-drive permanent magnet wind power | 0.25 | Perovskite belongs to photovoltaic power generation, while low wind speed wind power belongs to wind power. The two are very different in energy form, power generation equipment and application scenarios; technical adaptability cannot share core equipment, carbon flows do not cross, system integration is independent, and emission paths are incompatible, so synergy is weak.
Flexible cadmium telluride solar cells | Recycling and high-value utilization of retired wind turbine blades | 0.25 | Perovskite belongs to photovoltaic manufacturing, while blade recycling belongs to wind power material recycling. The two are very different in material systems, recycling processes and industrial chains; technical adaptability cannot share core equipment, carbon flows do not cross, system integration is independent, and emission paths are incompatible, so synergy is weak.
Flexible cadmium telluride solar cells | Battery electric vehicle | 0.5 | Both belong to the route of clean energy and transportation electrification. Perovskite green electricity can be used to charge electric vehicles. The two are partially connected in terms of charging facilities, energy storage and carbon emission reduction. In terms of technical adaptability, they can share experience in power management and charging dispatch. However, the interface between perovskite and automobile systems is limited. Carbon flow coupling is moderately difficult, and system integration is moderately difficult, so it is moderately synergistic.
Flexible cadmium telluride solar cells | Hydrogen fuel cell vehicle | 0.5 | Both belong to the clean energy and zero-carbon transportation routes. Perovskite green electricity can produce hydrogen for fuel cell vehicles. The two are partially connected in green electricity hydrogen production, energy storage and carbon emission reduction. In terms of technical adaptability, they can share experience in power management and hydrogen production. However, the interface between perovskite and hydrogen energy systems is limited, and system integration is moderately difficult, so it is a medium collaboration.
Perovskite solar cell technology | Perovskite solar cell technology | 0.75 | It is completely homologous with itself in the heliostat field, heat absorber, molten salt heat storage and photothermal power generation system. The light concentration, heat collection, heat storage and power generation equipment can be directly reused; in the carbon flow coupling, photothermal replaces fossil electricity, and the system integration and emission paths are highly consistent, so it is a strong synergy.
Perovskite solar cell technology | Photovoltaic-thermal cogeneration system | 0.5 | They both belong to the solar power generation and comprehensive energy utilization route, and can share experience in heat storage, heat exchange, grid connection and dispatching; in terms of technical adaptability, solar thermal and photovoltaic thermoelectricity can be partially complementary, but there are great differences between concentrated solar thermal collection and photovoltaic systems. Carbon flow coupling is moderately difficult, and system integration is moderately difficult, so it is moderately synergistic.
Perovskite solar cell technology | Sustainable photovoltaic module recycling | 0.25 | Tower solar thermal power generation belongs to concentrated heat generation, while photovoltaic module recycling belongs to photovoltaic material recycling. The two are very different in equipment systems, recycling processes and industrial chains; technical adaptability cannot share core equipment, carbon flows do not cross, system integration is independent, and emission paths are incompatible, so synergy is weak.
Perovskite solar cell technology | Low-wind-speed wind power | 0.5 | They both belong to the clean energy power generation and grid-connected dispatching routes, and can share experience in energy storage, power management and grid support; in terms of technical adaptability, solar thermal and wind power can be partially complementary, but there are large differences in concentrating solar energy collection and wind turbine equipment. Carbon flow coupling is moderately difficult, and system integration is moderately difficult, so it is moderately synergistic.
Perovskite solar cell technology | Semi-direct drive permanent magnet synchronous wind turbine | 0.5 | They both belong to the clean energy power generation and grid-connected dispatching routes, and can share experience in energy storage, power management and grid support; in terms of technical adaptability, solar thermal and wind power can be partially complementary, but there are large differences in concentrating solar energy collection and wind turbine equipment. Carbon flow coupling is moderately difficult, and system integration is moderately difficult, so it is moderately synergistic.
Perovskite solar cell technology | Dual-rotor wind turbine system | 0.5 | They both belong to the clean energy power generation and grid-connected dispatching routes, and can share experience in energy storage, power management and grid support; in terms of technical adaptability, solar thermal and wind power can be partially complementary, but there are large differences in concentrating solar energy collection and wind turbine equipment. Carbon flow coupling is moderately difficult, and system integration is moderately difficult, so it is moderately synergistic.
Perovskite solar cell technology | Direct-drive permanent magnet wind power | 0.5 | They both belong to the clean energy power generation and grid-connected dispatch routes, and can share experience in energy storage, power management and grid support; in terms of technical adaptability, solar thermal and low-wind speed wind power can be partially complementary, but there are large differences between concentrated solar thermal collection and wind turbine equipment, and there is a medium difficulty in carbon flow coupling and system integration, so it is a medium synergy.
Perovskite solar cell technology | Recycling and high-value utilization of retired wind turbine blades | 0.25 | Tower solar thermal power generation belongs to concentrated heat generation, while blade recycling belongs to wind power material recycling. The two are very different in equipment systems, recycling processes and industrial chains; technical adaptability cannot share core equipment, carbon flows do not cross, system integration is independent, and emission paths are incompatible, so synergy is weak.
Perovskite solar cell technology | Battery electric vehicle | 0.25 | Tower-type solar thermal is centralized power generation, while pure electric vehicles are electric-driven transportation. The two are very different in energy form, terminal utilization and system architecture; technical adaptability cannot share core equipment, carbon flows do not cross, system integration is independent, and emission paths are incompatible, so synergy is weak.
Perovskite solar cell technology | Hydrogen fuel cell vehicle | 0.25 | Tower solar thermal is a concentrator power generation, while hydrogen fuel cell vehicles are hydrogen energy transportation. The two are very different in energy form, hydrogen production and terminal utilization; technical adaptability cannot share core equipment, carbon flow and hydrogen flow do not intersect, system integration is independent, and emission paths are incompatible, so synergy is weak.
Photovoltaic-thermal cogeneration system | Photovoltaic-thermal cogeneration system | 0.75 | It is completely homologous with itself in terms of photovoltaic power generation, waste heat recovery, cogeneration and intelligent control. Components, inverters, heat exchangers and control systems can be directly reused. In carbon flow coupling, green power and cogeneration replace fossil energy. System integration and emission paths are highly consistent, so it is a strong synergy.
Photovoltaic-thermal cogeneration system | Sustainable photovoltaic module recycling | 0.25 | Photovoltaic cogeneration is a power generation and heating system, while photovoltaic module recycling is material recycling. The two are very different in equipment systems, recycling processes, and industrial chains; technical adaptability cannot share core equipment, carbon flows do not cross, system integration is independent, and emission paths are incompatible, so synergy is weak.
Photovoltaic-thermal cogeneration system | Low-wind-speed wind power | 0.5 | They both belong to the clean energy power generation and comprehensive energy utilization routes, and can share energy storage, power management and grid-connected dispatching experience; in terms of technical adaptability, photovoltaic thermal power and wind power can be partially complementary, but the equipment system and output characteristics are very different, carbon flow coupling is moderately difficult, and system integration is moderately difficult, so it is moderately synergistic.
Photovoltaic-thermal cogeneration system | Semi-direct drive permanent magnet synchronous wind turbine | 0.5 | They both belong to the clean energy power generation and comprehensive energy utilization routes, and can share energy storage, power management and grid-connected dispatching experience; in terms of technical adaptability, photovoltaic thermal power and wind power can be partially complementary, but the equipment system and output characteristics are very different, carbon flow coupling is moderately difficult, and system integration is moderately difficult, so it is moderately synergistic.
Photovoltaic-thermal cogeneration system | Dual-rotor wind turbine system | 0.5 | They both belong to the clean energy power generation and comprehensive energy utilization routes, and can share energy storage, power management and grid-connected dispatching experience; in terms of technical adaptability, photovoltaic thermal power and wind power can be partially complementary, but the equipment system and output characteristics are very different, carbon flow coupling is moderately difficult, and system integration is moderately difficult, so it is moderately synergistic.
Photovoltaic-thermal cogeneration system | Direct-drive permanent magnet wind power | 0.5 | They both belong to the clean energy power generation and comprehensive energy utilization routes, and can share energy storage, power management and grid-connected dispatching experience; in terms of technical adaptability, photovoltaic thermal power and low wind speed wind power can be partially complementary, but the equipment system and output characteristics are very different, carbon flow coupling is moderately difficult, and system integration is moderately difficult, so it is moderately synergistic.
Photovoltaic-thermal cogeneration system | Recycling and high-value utilization of retired wind turbine blades | 0.25 | Photovoltaic cogeneration belongs to the power generation and heating system, while blade recycling belongs to wind power material recycling. The two are very different in equipment systems, recycling processes and industrial chains; technical adaptability cannot share core equipment, carbon flows do not cross, system integration is independent, and emission paths are incompatible, so synergy is weak.
Photovoltaic-thermal cogeneration system | Battery electric vehicle | 0.5 | Both belong to the clean energy and transportation electrification routes. Photovoltaic combined heat and power can provide power and heat and support the charging of electric vehicles. The two are partially connected in terms of charging facilities, energy storage and carbon emission reduction. In terms of technical adaptability, they can share experience in power management and charging dispatch. However, the interface between photovoltaic heat and power and vehicle systems is limited, and system integration is moderately difficult, so it is moderately synergistic.
Photovoltaic-thermal cogeneration system | Hydrogen fuel cell vehicle | 0.5 | Both belong to the zero-carbon route of clean energy and transportation. Photovoltaic combined heat and power can provide power, hydrogen and heat. The two are partially connected in green power hydrogen production, energy storage and carbon emission reduction. In terms of technical adaptability, they can share experience in power management and hydrogen production. However, the interface between photovoltaic heat and power and hydrogen energy systems is limited, and system integration is moderately difficult, so it is moderately synergistic.
Sustainable photovoltaic module recycling | Sustainable photovoltaic module recycling | 0.75 | It is completely homologous with itself in photovoltaic module disassembly, material separation, silicon/glass/metal regeneration and environmental protection treatment. The disassembly equipment, sorting process and regeneration standards can be directly reused; recycling in carbon flow coupling reduces the photovoltaic carbon footprint, and system integration is highly consistent with the emission path, so it is a strong synergy.
Sustainable photovoltaic module recycling | Low-wind-speed wind power | 0.25 | Photovoltaic module recycling belongs to the back-end of the photovoltaic industry chain, while semi-direct drive permanent magnet fans belong to wind power. The two are very different in material systems, recycling processes and industrial chains; technical adaptability cannot share core equipment, carbon flows do not cross, system integration is independent, and emission paths are incompatible, so synergy is weak.
Sustainable photovoltaic module recycling | Semi-direct drive permanent magnet synchronous wind turbine | 0.25 | Photovoltaic module recycling belongs to the back-end of the photovoltaic industry chain, while dual-rotor wind turbines belong to wind power. The two are very different in material systems, recycling processes and industrial chains; technical adaptability cannot share core equipment, carbon flows do not cross, system integration is independent, and emission paths are incompatible, so synergy is weak.
Sustainable photovoltaic module recycling | Dual-rotor wind turbine system | 0.25 | Photovoltaic module recycling belongs to the back-end of the photovoltaic industry chain, and direct-drive permanent magnet fans belong to wind power. The two are very different in material systems, recycling processes, and industrial chains; technical adaptability cannot share core equipment, carbon flows do not cross, system integration is independent, and emission paths are incompatible, so synergy is weak.
Sustainable photovoltaic module recycling | Direct-drive permanent magnet wind power | 0.25 | Photovoltaic module recycling belongs to the back-end of the photovoltaic industry chain, while low-wind speed wind power belongs to wind power. The two are very different in material systems, recycling processes and industrial chains; technical adaptability cannot share core equipment, carbon flows do not cross, system integration is independent, and emission paths are incompatible, so synergy is weak.
Sustainable photovoltaic module recycling | Recycling and high-value utilization of retired wind turbine blades | 0.25 | Photovoltaic module recycling and wind turbine blade recycling both belong to the recycling of new energy equipment, but the material systems, disassembly processes and regeneration paths are very different; technical adaptability makes it difficult to share core equipment, carbon flows do not cross, system integration is independent, and emission paths are incompatible, so synergy is weak.
Sustainable photovoltaic module recycling | Battery electric vehicle | 0.25 | Photovoltaic module recycling belongs to material recycling, while pure electric vehicles belong to electric-driven transportation. The two are very different in terms of industrial chain, equipment system and terminal utilization; technical adaptability cannot share core equipment, carbon flows do not cross, system integration is independent, and emission paths are incompatible, so synergy is weak.
Sustainable photovoltaic module recycling | Hydrogen fuel cell vehicle | 0.25 | Photovoltaic module recycling belongs to material recycling, while hydrogen fuel cell vehicles belong to hydrogen energy transportation. The two are very different in industrial chain, equipment system and terminal utilization; technical adaptability cannot share core equipment, carbon flow and hydrogen flow do not intersect, system integration is independent, and emission paths are incompatible, so synergy is weak.
Low-wind-speed wind power | Low-wind-speed wind power | 0.75 | It is completely homologous with its own permanent magnet synchronous generator, semi-direct drive transmission chain, full power converter and grid-connected control. Equipment selection, control strategy and operation and maintenance experience can be directly reused; carbon flow coupling wind power replaces fossil electricity, system integration and emission paths are highly consistent, so it is a strong synergy.
Low-wind-speed wind power | Semi-direct drive permanent magnet synchronous wind turbine | 0.25 | The semi-direct-drive permanent magnet synchronous unit uses a single wind wheel, gearbox and permanent magnet generator, while the dual-rotor twin machine uses double wind wheels, double generators and collaborative control. The two have significant differences in the transmission chain, cabin layout and control strategy; technical adaptability cannot share core components, carbon flow does not cross, system integration is independent, and emission paths are incompatible, so synergy is weak.
Low-wind-speed wind power | Dual-rotor wind turbine system | 0.5 | They both belong to the permanent magnet wind power generation route and can share experience in permanent magnet generators, full power converters, grid connection, and operation and maintenance. The transmission chains are quite different in terms of technical adaptability. Semi-direct drive includes a gearbox while direct drive does not have a gearbox. However, electrical and control can be partially migrated. Carbon flow coupling is moderately difficult, and system integration is moderately difficult, so it is moderately collaborative.
Low-wind-speed wind power | Direct-drive permanent magnet wind power | 0.5 | They both belong to wind power generation and low wind speed scenario optimization, and can share blade aerodynamics, pitch control, tower design and grid connection experience; the technical adaptability can be partially connected, but the semi-direct drive transmission chain and the low wind speed special model design are quite different, the carbon flow coupling is moderately difficult, and the system integration is moderately difficult, so it is moderately collaborative.
Low-wind-speed wind power | Recycling and high-value utilization of retired wind turbine blades | 0.25 | Semi-direct drive permanent magnet units are power generation equipment, while blade recycling is material recycling. The two are very different in equipment systems, recycling processes and industrial chains; technical adaptability cannot share core equipment, carbon flows do not cross, system integration is independent, and emission paths are incompatible, so synergy is weak.
Low-wind-speed wind power | Battery electric vehicle | 0.5 | Both belong to the route of clean energy and transportation electrification. Wind power and green power can be used to charge electric vehicles. The two are partially connected in terms of charging facilities, energy storage and carbon emission reduction. In terms of technical adaptability, they can share experience in power management and charging dispatching. However, the interface between wind power and automobile systems is limited. Carbon flow coupling is moderately difficult, and system integration is moderately difficult, so it is moderately synergistic.
Low-wind-speed wind power | Hydrogen fuel cell vehicle | 0.25 | Semi-direct drive permanent magnet wind turbines belong to wind power generation, while hydrogen fuel cell vehicles belong to hydrogen energy transportation. The two are very different in energy form, hydrogen production and terminal utilization; technical adaptability cannot share core equipment, carbon flow and hydrogen flow do not intersect, system integration is independent, and emission paths are incompatible, so synergy is weak.
Semi-direct drive permanent magnet synchronous wind turbine | Semi-direct drive permanent magnet synchronous wind turbine | 0.75 | It is completely homologous with itself in terms of dual wind turbines, dual generators, nacelle structure and collaborative control. Equipment selection, control strategies and operation and maintenance experience can be directly reused; carbon flow coupling wind power replaces fossil electricity, system integration and emission paths are highly consistent, so it is a strong synergy.
Semi-direct drive permanent magnet synchronous wind turbine | Dual-rotor wind turbine system | 0.25 | The dual-rotor dual-machine uses dual wind wheels, dual generators and collaborative control, while the direct-drive permanent magnet uses a single wind wheel and a gearbox-less permanent magnet generator. The two have significant differences in transmission chain, cabin layout and control strategies; technical adaptability cannot share core components, carbon flows do not cross, system integration is independent, and emission paths are incompatible, so synergy is weak.
Semi-direct drive permanent magnet synchronous wind turbine | Direct-drive permanent magnet wind power | 0.25 | Dual-rotor dual-machine designs are designed for specific wind conditions and structures, while low-wind speed wind power is optimized for low-wind speed aerodynamics and pitch. The two have large differences in blades, transmission chains, and overall machine designs; technical adaptability cannot share core components, carbon flows do not cross, system integration is independent, and emission paths are incompatible, so synergy is weak.
Semi-direct drive permanent magnet synchronous wind turbine | Recycling and high-value utilization of retired wind turbine blades | 0.25 | Dual rotors and dual machines are power generation equipment, while blade recycling is material recycling. The two are very different in equipment systems, recycling processes and industrial chains; technical adaptability cannot share core equipment, carbon flows do not cross, system integration is independent, and emission paths are incompatible, so synergy is weak.
Semi-direct drive permanent magnet synchronous wind turbine | Battery electric vehicle | 0.5 | Both belong to the route of clean energy and transportation electrification. Wind power and green power can be used to charge electric vehicles. The two are partially connected in terms of charging facilities, energy storage and carbon emission reduction. In terms of technical adaptability, they can share experience in power management and charging dispatching. However, the interface between wind power and automobile systems is limited. Carbon flow coupling is moderately difficult, and system integration is moderately difficult, so it is moderately synergistic.
Semi-direct drive permanent magnet synchronous wind turbine | Hydrogen fuel cell vehicle | 0.25 | Dual-rotor dual-machine vehicles belong to wind power generation, while hydrogen fuel cell vehicles belong to hydrogen energy transportation. The two are very different in energy form, hydrogen production and terminal utilization; technical adaptability cannot share core equipment, carbon flow and hydrogen flow do not intersect, system integration is independent, and emission paths are incompatible, so synergy is weak.
Dual-rotor wind turbine system | Dual-rotor wind turbine system | 0.75 | It is completely homologous with its own direct-drive permanent magnet generator, full-power converter, gearbox-less transmission and grid-connected control. Equipment selection, control strategy and operation and maintenance experience can be directly reused; carbon flow coupling wind power replaces fossil electricity, system integration and emission paths are highly consistent, so it is a strong synergy.
Dual-rotor wind turbine system | Direct-drive permanent magnet wind power | 0.5 | They both belong to wind power generation and low wind speed scenario optimization, and can share experience in permanent magnet generators, converters, pitches and grid connection; the technical adaptability can be partially connected, but the direct drive models and low wind speed special blades and tower designs are quite different. Carbon flow coupling is moderately difficult, and system integration is moderately difficult, so it is a moderate collaboration.
Dual-rotor wind turbine system | Recycling and high-value utilization of retired wind turbine blades | 0.25 | Direct-drive permanent magnets belong to power generation equipment, while blade recycling belongs to material recycling. The two are very different in equipment systems, recycling processes and industrial chains; technical adaptability cannot share core equipment, carbon flows do not cross, system integration is independent, and emission paths are incompatible, so synergy is weak.
Dual-rotor wind turbine system | Battery electric vehicle | 0.5 | Both belong to the route of clean energy and transportation electrification. Wind power and green power can be used to charge electric vehicles. The two are partially connected in terms of charging facilities, energy storage and carbon emission reduction. In terms of technical adaptability, they can share experience in power management and charging dispatching. However, the interface between wind power and automobile systems is limited. Carbon flow coupling is moderately difficult, and system integration is moderately difficult, so it is moderately synergistic.
Dual-rotor wind turbine system | Hydrogen fuel cell vehicle | 0.25 | Direct-drive permanent magnet wind turbines belong to wind power generation, while hydrogen fuel cell vehicles belong to hydrogen energy transportation. The two are very different in energy form, hydrogen production and terminal utilization; technical adaptability cannot share core equipment, carbon flow and hydrogen flow do not intersect, system integration is independent, and emission paths are incompatible, so synergy is weak.
Direct-drive permanent magnet wind power | Direct-drive permanent magnet wind power | 0.75 | It is completely homologous with itself in low wind speed blade aerodynamics, pitch control, tower design and grid connection control. Equipment selection, control strategy and operation and maintenance experience can be directly reused; carbon flow coupling wind power replaces fossil electricity, system integration and emission paths are highly consistent, so it is a strong synergy.
Direct-drive permanent magnet wind power | Recycling and high-value utilization of retired wind turbine blades | 0.25 | Low wind speed wind power belongs to power generation equipment, while blade recycling belongs to material recycling. The two are very different in equipment systems, recycling processes and industrial chains; technical adaptability cannot share core equipment, carbon flows do not cross, system integration is independent, and emission paths are incompatible, so synergy is weak.
Direct-drive permanent magnet wind power | Battery electric vehicle | 0.25 | Low wind speed wind power belongs to power generation, while pure electric vehicles belong to electric-driven transportation. The two are very different in energy form, terminal utilization and system architecture; technical adaptability cannot share core equipment, carbon flows do not cross, system integration is independent, and emission paths are incompatible, so synergy is weak.
Direct-drive permanent magnet wind power | Hydrogen fuel cell vehicle | 0.25 | Low wind speed wind power belongs to power generation, and hydrogen fuel cell vehicles belong to hydrogen energy transportation. The two are very different in energy form, hydrogen production and terminal utilization; technical adaptability cannot share core equipment, carbon flow and hydrogen flow do not intersect, system integration is independent, and emission paths are incompatible, so synergy is weak.
Recycling and high-value utilization of retired wind turbine blades | Recycling and high-value utilization of retired wind turbine blades | 0.75 | It is completely homologous with itself in blade disassembly, material separation, fiber/resin recycling and high-value utilization. The disassembly equipment, sorting process and regeneration standards can be directly reused; recycling in carbon flow coupling reduces the carbon footprint of wind power, and system integration is highly consistent with the emission path, so it is a strong synergy.
Recycling and high-value utilization of retired wind turbine blades | Battery electric vehicle | 0.25 | Blade recycling belongs to material recycling, while pure electric vehicles belong to electric-driven transportation. The two are very different in industrial chain, equipment system and terminal utilization; technical adaptability cannot share core equipment, carbon flows do not cross, system integration is independent, and emission paths are incompatible, so synergy is weak.
Recycling and high-value utilization of retired wind turbine blades | Hydrogen fuel cell vehicle | 0.25 | Blade recycling belongs to material recycling, while hydrogen fuel cell vehicles belong to hydrogen energy transportation. The two are very different in industrial chain, equipment system and terminal utilization; technical adaptability cannot share core equipment, carbon flow and hydrogen flow do not intersect, system integration is independent, and emission paths are incompatible, so synergy is weak.
Battery electric vehicle | Battery electric vehicle | 0.75 | It is completely homologous with itself in power batteries, drive motors, electronic control systems and charging facilities. Battery management, vehicle control and energy recovery strategies can be directly reused. There is zero tail gas emission in carbon flow coupling, and system integration and emission paths are highly consistent, so it is a strong synergy.
Battery electric vehicle | Hydrogen fuel cell vehicle | 0.5 | They both belong to transportation electrification and zero-carbon transportation routes, and can share electric drive systems, energy management, and carbon emission reduction goals; however, pure electric vehicles have power batteries and charging networks as their core, while hydrogen fuel cell vehicles have hydrogen storage, fuel cells, and hydrogen refueling stations as their cores. The two have significant differences in energy storage carriers, energy replenishment infrastructure, and industrial chains. There is competition and complementarity in energy source coupling, and system integration interfaces are limited, so they are moderately synergistic.
Hydrogen fuel cell vehicle | Hydrogen fuel cell vehicle | 0.75 | It is completely homologous with its own fuel cell stack, hydrogen storage system, hydrogen supply and electric drive control. The stack, hydrogen storage bottle, hydrogenation and vehicle control can be directly reused; there is zero tail gas emission in the carbon flow coupling, and the system integration and emission path are highly consistent, so it is a strong synergy.