## Qualitative matrix assignment
Technology 1 | Technology 2 | Directional Score | Brief Explanation
Solar and wind energy based electrification | Solar and wind energy based electrification | 0 | The technology itself has no cross-influence and is set to neutral.
Solar and wind energy based electrification | Intelligent mining | 0 | Intelligent mining mainly improves mine production efficiency, has no direct energy input/output coupling with the electrification path, and is independent from the policy and market levels, so it is assigned a score of 0.
Solar and wind energy based electrification | Full-mechanized mining | 0 | Fully mechanized mining is an enhancement of traditional coal mining methods. It has no material flow or energy coupling with the wind and photovoltaic path, and there is no policy overlap. It is an independent path.
Solar and wind energy based electrification | In-situ mining | -1 | In-situ mining technology reduces ground disturbance, but still takes coal as the core energy direction, and competes with wind and photovoltaic electrification as an alternative pathway, resulting in long-term resource allocation conflicts.
Solar and wind energy based electrification | Coal mine gas control | 1 | Gas control reduces the risk of mining disasters, and the captured gas (such as CH₄) can be used for distributed power generation to provide clean supplement to the electrification system, which is synergistic.
Solar and wind energy based electrification | Coal-water-thermal co-extraction | 1 | Multi-energy co-production achieves system-level synergy, which is especially common in geothermal-wind-solar-gas combinations, forming a positive material flow and infrastructure synergy.
Solar and wind energy based electrification | Coalbed methane extraction | 0 | As a gaseous energy source, coalbed methane can be replaced by electricity in some cases. Although it has synergistic potential, it has not yet formed a direct coupling path and is assigned a neutral value.
Solar and wind energy based electrification | CO2 minerlization backfill | 1 | This technology can store carbon dioxide in goaf areas and reduce carbon emissions. It is one of the important supporting technologies for the carbon neutral strategy of wind and solar power, and the policy is consistent with the goal.
Solar and wind energy based electrification | Gangue backfill | 0 | It is only an environmental protection method for goaf management. Although it is beneficial to the ecology, it has a weak connection with the electrification path and has no direct relationship between policy and energy flow.
Solar and wind energy based electrification | Low-concentration coalbed methane oxidation heating | 1 | This process uses gas as fuel. If it is a local heat source system, it can replace electric heating. However, in most situations, it forms a complementary resource and is awarded +1.
Solar and wind energy based electrification | Coal-ammonia co-firing | -1 | It belongs to the "coal-burning intensification" path. Although ammonia is a low-carbon fuel, mixed combustion still relies on coal, continuing the use of fossil energy; it forms direct competition with wind and photovoltaic power in the power market. The policy directions are contrary and the relationship is not synergistic.
Solar and wind energy based electrification | Coal-methane co-firing | -1 | Similar to the above item, methane is a fossil gas, and co-firing technology essentially extends the life of coal; it is not synergistic under the trend of de-coal power, and wind and photovoltaic power are in a substitutable competitive relationship with it.
Solar and wind energy based electrification | Coal-biomass co-firing | 0 | Although biomass is renewable, co-firing still relies on coal and has limited carbon reduction; it does not share facilities with wind and photovoltaic power, and is mainly used in existing boiler systems, with no direct replacement at the system level.
Solar and wind energy based electrification | Solar-aided power generation | 1 | It is a wind-solar collaborative technology, especially in thermal power stations and photovoltaic energy storage. It often cooperates with wind power; it complements wind and solar electrification as direct facilities and energy scenarios. Policies, facilities, and scenarios are highly coupled.
Solar and wind energy based electrification | Ultra-supercritical power generation | -1 | The technical means to improve the efficiency of coal power will essentially continue coal's dominant position; although it is highly efficient, it is still a high-carbon path, which offsets the policy goals and market path of wind and photovoltaic power.
Solar and wind energy based electrification | Double reheat | -1 | It is a process intensification technology that further optimizes the efficiency of coal-fired power plants; its existence relies on the continuation of coal-fired power plants and conflicts with the goal of replacing new energy sources.
Solar and wind energy based electrification | Deep peak shaving | 1 | The technical goal is to flexibly adjust the power system; it can be used in conjunction with the volatility characteristics of wind and photovoltaic power, such as flexible peak shaving of thermal power, to help increase the renewable ratio. System synergy paths are significant.
Solar and wind energy based electrification | Oxygen-rich burning | -1 | It is a front-end auxiliary link of CCUS technology and is used for efficient carbon dioxide capture from coal combustion. Although emissions are reduced, it still revolves around coal power and constitutes the continuation of the wind and solar alternative route.
Solar and wind energy based electrification | Chemical-looping combustion | -1 | It is a new coal-based combustion technology. Although it can capture carbon efficiently, it also relies on coal. The system transformation direction conflicts with the wind and solar path.
Solar and wind energy based electrification | Integrated gasification fuel cell combined cycle | 0 | It belongs to a new fuel path (coal/biomass gasification + fuel cell), which is not the mainstream direction of wind and solar. The system is relatively independent and there is no obvious substitution or synergy phenomenon.
Solar and wind energy based electrification | Supercritical CO2 Brayton cycle | 0 | As the future direction of thermal systems, it can be applied to nuclear energy, fossil energy, and even photothermal systems, but it is currently not integrated with wind and solar on a large scale and has no obvious dependence or hedging.
Solar and wind energy based electrification | Integrated gasification combined cycle | -1 | It belongs to the path of high-efficiency utilization of coal. Although the efficiency and pollution control level have been improved, it is still a fossil-enhanced path and conflicts with the direction of the new energy system.
Solar and wind energy based electrification | Circulating fluidized bed | -1 | It is mainly used for efficient combustion of low-quality coal, garbage, etc. It still belongs to the coal-fired system and is structurally inconsistent with the goal of replacing wind and solar energy.
Solar and wind energy based electrification | CCS | 1 | Although it is highly related to coal power, CCS, as an end technology, synergizes with the carbon reduction path of wind and photovoltaic hydrogen production and renewable high-energy-consuming industries, and is a system-level supporting technology.
Solar and wind energy based electrification | Ultra-low emission | -1 | Relying on the existing coal power system for emission reduction control will essentially extend the operating time of coal power and have a slow-release effect on the promotion of new energy.
Solar and wind energy based electrification | Combined heat and power | -1 | Cogeneration systems usually focus on coal-fired heat sources. Although they are highly efficient, they are difficult to match with wind and solar paths as alternative heat sources, constituting path competition at the market end.
Solar and wind energy based electrification | Plasma-assisted re-combustion of unburned char | -1 | It is a coal-based industrial process optimization technology with the goal of reducing incomplete combustion losses; its infrastructure is a coal-fired system, which is independent and uncoordinated with the wind and solar route.
Solar and wind energy based electrification | Waste heat recovery | 0 | It can be used in a variety of energy systems (such as industrial waste heat, power plants, and even data centers). It is not directly related to the wind and solar path and is a general energy-saving technology. No direct effect.
Solar and wind energy based electrification | Coal-biomass co-gasification | 0 | It belongs to the category of clean coal technology. Although the mixed path contains biomass, it still relies on coal and is difficult to integrate into the main line of wind and photovoltaic power at the system level. There is no direct conflict and no obvious synergy.
Solar and wind energy based electrification | Water electrolysis for green hydrogen and oxygen | 1 | Wind and photovoltaic power is the preferred power source for electrolyzing water to produce hydrogen/oxygen, forming a full-process collaboration from source to process to end. The national "dual carbon" policy clearly promotes the path of "renewable energy + electrolysis of water to produce hydrogen".
Solar and wind energy based electrification | Coal-petroleum co-processing | -1 | It is a high-carbon path continuation technology that improves the efficiency of converting coal to oil and essentially strengthens the supply of fossil energy. The direction conflicts with the wind and solar clean energy path.
Solar and wind energy based electrification | Solar and wind energy based electrification | 1 | It is completely consistent with the target technical content, is promoted in parallel on similar paths, is a mutual policy support object, shares infrastructure, and is highly collaborative in scenarios.
Solar and wind energy based electrification | Efficient separation | 0 | Generalized industrial process enhancement technology can be used in coal chemical industry, hydrogen energy and other fields; there is no clear scenario deployment in the scenery path, and it is a general process technology.
Solar and wind energy based electrification | Efficient distillation | 0 | Same as above, although it has energy efficiency optimization potential, it is mainly used for liquid separation and does not directly serve the wind and solar electrification scenario, and belongs to an independent path.
Solar and wind energy based electrification | Intelligent processing | 0 | It is mostly used in coal washing and coal chemical industry intelligent control systems. It has no significant intersection with the path of wind and solar electrification, and neither facilities nor policies overlap.
Solar and wind energy based electrification | Cascaded energy utilization | 1 | Wind and solar power generation is intermittent and volatile. Reasonable cascade utilization (such as wind and solar → heat pump → heat storage → residual energy drive) can help improve energy utilization, and the technical path is highly synergistic.
Solar and wind energy based electrification | Novel catalysis | 0 | It belongs to underlying science and technology and has a wide range of applications, including coal chemical industry, photocatalysis, green hydrogen synthesis, etc.; if the application scenario is not clear, there is no clear functional relationship for the time being.
Solar and wind energy based electrification | Pyrolysis-based quality-cascade conversion | -1 | This type of technology is often used in the mass utilization path of coal or biomass. Although it can achieve efficient conversion of resources, it is not included in the renewable power generation system path and competes with wind and photovoltaic power for resources and scenarios.
Solar and wind energy based electrification | Direct-indirect liquefaction | -1 | One of the core technologies of the high-carbon path (coal to oil/olefins), although the energy conversion efficiency has been improved, it strengthens the fossil energy route, which is contrary to the goals of wind and photovoltaic power.
Solar and wind energy based electrification | Pyrolysis and gasification integration | -1 | Although it is a coal-to-gas/oil process, it can improve resource utilization, but it cannot be separated from the coal path itself and is separated from the wind and photovoltaic system or even constitutes a resource substitution relationship.
Solar and wind energy based electrification | Mixed high- and low-temperature Fisher-Tropsch synthesis | -1 | Although the optimization process of fossil-based synthesis routes can be driven by "green hydrogen" in a carbon-neutral context, it is currently mainly based on coal-based or gas-based raw materials and has no shared path with wind and photovoltaics.
Solar and wind energy based electrification | Direct conversion from syngas to chemicals | -1 | It is common in converting coal/natural gas to liquid fuel or chemicals. If it is not specified as a green hydrogen driving source, it defaults to a high-carbon raw material system, which conflicts with the scenery path.
Solar and wind energy based electrification | CO2 photocatalysis | 1 | If wind and solar power are used to drive the photocatalytic process (such as artificial photosynthesis), it is the core technology of low-carbon chemical pathways, forming a closed-loop carbon resource system that synergizes with wind and solar power.
Solar and wind energy based electrification | Electrocatalytic ammonia synthesis | 1 | It is an extension of wind-solar hydrogen production. Wind power-driven electrocatalysis can synthesize ammonia for energy storage or clean fuel, which has synergistic effects on facilities, paths and policies.
Solar and wind energy based electrification | Entrained-flow gasification | -1 | The high-temperature coal gasification process is a common equipment in coal-to-gas systems; although it is efficient, the system is still built on coal and is difficult to coordinate with wind and solar.
Solar and wind energy based electrification | Coal-oil-gas comprehensive utilization | -1 | The multi-path fossil energy integration plan strengthens energy security but continues the high-carbon structure, which deviates from the direction of new energy electrification and has a significant conflict.
Solar and wind energy based electrification | CCS | 1 | Although it does not overlap with the scenery path, it can be used as a terminal carbon storage supplement for industrial scenarios, indirectly forming a system-level synergistic relationship with green power production, and is a strategic supporting path.
Solar and wind energy based electrification | Poly generation | -1 | Polygeneration systems are usually based on the layout of coal chemical/coal-fired systems (cogeneration of heat, electricity, gas, and chemicals), and it is difficult to share facilities with wind and solar systems or even replace scenarios.
Solar and wind energy based electrification | Waste heat utilization | 0 | It is a general energy-saving technology that can be used in scenarios such as industrial waste heat and power station waste heat. If there is no specific wind-to-solar coupling method, it will not have any positive or negative impacts for the time being.
Solar and wind energy based electrification | Catalyst regeneration | 0 | It is a general process optimization technology that acts on a variety of industrial reactions and does not directly determine the direction of the energy path; unless it is used in scenarios such as wind and solar hydrogen production, it is neutral by default.
Solar and wind energy based electrification | Coal-ammonia co-firing | -1 | The technical goal is to reduce the carbon intensity of coal combustion through co-burning ammonia, but it still essentially relies on the operation of coal power plants; it is essentially a substitute for wind and photovoltaic power, which constitutes a hedge in the direction of policy and energy structure.
Solar and wind energy based electrification | Coal-biomass co-firing | 0 | Although burning biomass has a certain carbon reduction effect, it is not completely separated from the coal system and cannot be integrated with wind, photovoltaic and electricity into an integrated system. It is neither a direct collaboration nor a clear confrontation.
Solar and wind energy based electrification | Co-combustion of pulverized coal and coal-water slurry | -1 | Strengthening coal combustion methods and improving resource adaptability, but still based on coal as the main energy source, there is a structural conflict between the direction and the decoalization path of wind and photovoltaic power.
Solar and wind energy based electrification | Intelligent combustion | -1 | It is a technology for optimizing combustion efficiency and reducing emissions of coal power plants. Although it improves energy efficiency, the prerequisite is still the survival of coal-fired power plants, which is in opposition to the alternative logic of wind and photovoltaic paths.
Solar and wind energy based electrification | Oxygen-rich burning | -1 | This technology is one of the pre-treatment paths for carbon capture (CCS). Although it can improve the purity of carbon dioxide and facilitate storage, it essentially serves the continuation of the coal power system and is not coordinated with the wind and solar alternative path policy.
Solar and wind energy based electrification | Supercritical CO2 cycle | 0 | It can be applied to a variety of heat sources (including solar thermal). In theory, there is a possibility of coupling with wind and photovoltaic power. However, most of the current actual deployments are concentrated in fossil power generation systems and have not yet formed a direct effect.
Solar and wind energy based electrification | Radial air staging combustion | -1 | It is a coal-fired power combustion optimization technology that reduces nitrogen oxide emissions and improves environmental performance. It is essentially a continuation plan for the fossil energy system, and the policy direction is inconsistent with wind and photovoltaic power.
Solar and wind energy based electrification | Low-load stable combustion | -1 | The goal is to improve the peak-shaving capacity of thermal power, but its basis is the stable operation of the coal-fired boiler system, which structurally conflicts with the high-proportion replacement goal of wind and photovoltaic power.
Solar and wind energy based electrification | Circulating fluidized bed | -1 | It is an efficient combustion system widely used in low-quality coal, waste incineration and other scenarios. Although it has multi-fuel adaptability, it still does not fall into the category of renewable power systems. It conflicts with the target route of wind and solar electrification.
Solar and wind energy based electrification | CCS | 1 | Although it is mostly matched with fossil energy systems, as a terminal carbon control technology at the system level, it can also serve the carbon management of wind and solar hydrogen production and synthetic fuel processes, forming complementary support with the wind and solar path.
Solar and wind energy based electrification | Ultra-low emission | -1 | It mainly focuses on the treatment of pollutants such as sulfur dioxide and NOₓ in traditional coal power plants. Although it is beneficial to environmental improvement, the technical logic is to maintain the existence of the coal power system, which conflicts with the goal of decarbonization of new energy electrification.
Solar and wind energy based electrification | Condensing heat recovery | 0 | It is an energy-saving technology that improves energy efficiency and is suitable for a variety of industrial processes (including thermal power, industrial heating, etc.). However, it has not yet shown direct adaptability in wind and photovoltaic systems and is a neutral technology.
Solar and wind energy based electrification | Biomass sintering | 0 | It is a carbon reduction alternative in the steel sintering process. It uses biomass to partially replace coke. It has no direct energy or facility overlap with the wind and photovoltaic path and does not conflict with each other.
Solar and wind energy based electrification | Biomass coke injection into blast furnace | 0 | Substituting traditional coal injection, the carbon reduction effect is obvious, but this path is based on the structure of coal and coke, is not a path supported by wind and photovoltaic power, and has no direct facilities or policy coupling.
Solar and wind energy based electrification | Hydrogen-rich carbon cycle injection into blast furnace | -1 | The core of the technology is the "hydrogen + carbon" cycle. Although it has the potential to reduce carbon emissions, it is an alternative optimization that continues the blast furnace system, and competes with the electric furnace path dominated by wind and photovoltaic power at the energy and facility levels.
Solar and wind energy based electrification | Hydrogen-rich fuel injection sintering | -1 | Integrating hydrogen into high-carbon paths improves combustion efficiency, but it is not in the direction of electrification. It does not share facilities, processes, or policy support with wind and solar systems, and the paths are relatively independent or even conflicting.
Solar and wind energy based electrification | Oxygen blast furnace | -1 | Optimize the efficiency and emissions of traditional blast furnaces, but the core system still revolves around the blast furnace coke structure, forming a structural substitution relationship with the electrification path.
Solar and wind energy based electrification | Ultra-thick bed sintering | -1 | Improve the utilization rate of traditional sintering furnace materials, save energy and reduce consumption, but the technical path maintains the traditional sintering-blast furnace-converter process, which conflicts with the short process path dominated by wind and photovoltaic power.
Solar and wind energy based electrification | Flux pelleting | -1 | The raw material pretreatment process serving the front end of the blast furnace is a traditional long-process steel system optimization technology, and the facility logic is incompatible with the electrified short process.
Solar and wind energy based electrification | Carbon-containing pelleting | -1 | Same as above, although it has certain decarbonization potential, it still relies on the carbon reduction process of the traditional smelting route, which has a process conflict with the electric furnace route driven by clean electric energy.
Solar and wind energy based electrification | Coke dry quenching | -1 | Optimizing the energy efficiency and emissions of coke ovens is a maintenance improvement of the coal and coke system, which is not coordinated with the hydrogen metallurgy or electric furnace processes built on the wind and solar path, and even competes with policy resources.
Solar and wind energy based electrification | Hydrogen plasma smelting reduction | 1 | It belongs to the core technology of the new generation electrification-hydrogen-based steel manufacturing path and requires the support of high-temperature electric energy. Wind and photovoltaic power is the best energy supply solution and has strong policy coordination.
Solar and wind energy based electrification | Hydrogen-based direct reducing iron | 1 | Widely regarded as an important path for wind and solar + green hydrogen metallurgy, hydrogen production through electrolysis of water is closely related to wind and solar systems and is a typical downstream application for the strategic promotion of wind and solar power.
Solar and wind energy based electrification | Electric furnace steelmaking | 1 | Directly downstream of wind and solar electrification, wind and solar can provide low-carbon clean electricity, replacing the traditional blast furnace route, and is a key link in steel carbon reduction promoted by policymakers.
Solar and wind energy based electrification | Integrated steelmaking, continuous casting, and hot rolling | 0 | Process optimization technology is suitable for different steel processes. Whether it constitutes synergy depends on the specific process path of the electric furnace/blast furnace, so it remains neutral here.
Solar and wind energy based electrification | Efficient coking coal preparation | -1 | It is a means of optimizing coal utilization efficiency. It still serves the blast furnace route and has no intersection with the wind and photovoltaic power generation route, constituting a conflict between resources and policy directions.
Solar and wind energy based electrification | CCS | 1 | Although it is more used at the end of high-carbon pathways, it may also be used as a carbon flow closed-loop technology in scenarios such as green hydrogen/synthetic fuels, which can form a strategic complement to the scenery pathway.
Solar and wind energy based electrification | Ultra-low emission | 0 | It is a multi-link universal pollution control method with a neutral technical direction. It has no direct impact on the scenery system and does not constitute a substitution or synergy.
Solar and wind energy based electrification | Steel-chemical co-production | -1 | It mostly refers to the collaborative output system of heat, electricity and gas, which is typical of the system established under the traditional steel process. It is incompatible with the wind and solar-electric furnace path system, and there is a facility substitution relationship.
Solar and wind energy based electrification | Waste heat recovery | 0 | It can be applied to any industrial process, but the current deployment focus is still on high-temperature processes such as blast furnaces and coke ovens. If it is transplanted to electric furnace systems in the future, it can turn positive. It remains neutral at present.
Solar and wind energy based electrification | Sintering flue gas recirculation | -1 | Serving to reduce pollutant emissions in the sintering stage, although the environmental benefits are improved, the prerequisite is still the existence of the sintering process, which is separated from the electrification-direct path.
Solar and wind energy based electrification | Coke oven gas utilization | -1 | The technology relies on the coke oven process, and the coke oven system is the main line of high-carbon paths, which is fundamentally different from electrified steelmaking.
Solar and wind energy based electrification | Coke oven gas injection into blast furnace | -1 | It also relies on the blast furnace + coke oven system architecture, which is difficult to couple with the wind and solar electrification path, and there is scenario substitution and policy resource competition.
Solar and wind energy based electrification | Municipal solid waste binder production | 1 | It is a resource utilization path, and wind and photovoltaic power can provide low-carbon electricity to drive the preparation process; the policy direction is consistent and synergistic.
Solar and wind energy based electrification | Industrial solid waste binder production | 1 | Similar to the above, wind and photovoltaic power as a low-carbon energy can serve the synthesis path, reduce the overall carbon footprint, and form industrial synergy.
Solar and wind energy based electrification | Agricultural solid waste binder production | 1 | The collaborative utilization of wind and photovoltaic power and agricultural waste together constitute a "green manufacturing" system, which has strong policy coordination and industrial integration.
Solar and wind energy based electrification | Solar-aided fueling | 1 | It belongs to the same renewable path as wind energy and solar energy. It is essentially its direct application direction, and its technical foundation is highly consistent with its strategic goals.
Solar and wind energy based electrification | Hydrogen-aided fueling | 1 | Wind and solar hydrogen production is a key source of hydrogen fuel, forming a direct upstream and downstream relationship; the expansion of wind and solar power also promotes the ecological development of hydrogen energy.
Solar and wind energy based electrification | Microwave-aided fueling | 0 | It can be driven by electricity, but whether to use clean electricity or gas depends on the specific deployment. It is not judged as a direct coupling or conflict path.
Solar and wind energy based electrification | Biomass-aided fueling | 0 | In order to replace some fossil fuel services, although the direction is green, there is no direct resource/facilities intersection with wind and photovoltaic power, and it is only a parallel path.
Solar and wind energy based electrification | Waste-aided fueling | 0 | It is a collaborative emission reduction path between solid waste disposal and cement kilns. It does not rely on power supply and has no facilities or energy flows directly overlapping with wind and photovoltaic power.
Solar and wind energy based electrification | Oxygen-rich burning | -1 | Most of them are supporting optimization paths for fossil fuel systems, essentially maintaining the traditional combustion process, and strategically conflicting with the alternative direction of wind and solar energy.
Solar and wind energy based electrification | Infrared calcination | 0 | Electrically driven infrared devices have the potential to collaborate with wind and photovoltaic devices, but actual deployment is still relatively rare in the form of electrification, and their influence is limited.
Solar and wind energy based electrification | Large-scale new dry process | -1 | Although the energy efficiency is high, it relies on high-temperature combustion, is dominated by traditional fuels, and has an energy and facility substitution relationship with the wind and solar path.
Solar and wind energy based electrification | Energy-saving raw material grinding | 0 | Process optimization technology focusing on energy saving can be synergistic if combined with wind and solar power, but it does not rely on wind and photovoltaic power and is regarded as a neutral technology.
Solar and wind energy based electrification | Energy-saving cement grinding | 0 | Same as above, it has technical universality, does not limit energy input, and has no direct interaction with wind and solar power.
Solar and wind energy based electrification | Electrified externally heated rotary kiln calcination | 1 | It is the core link in the electrification transformation of the cement industry. It can be directly powered by wind and photovoltaic power, and the policies and paths are highly consistent.
Solar and wind energy based electrification | Suspension calcination | 0 | Thermal efficiency improvement technology does not specify the type of energy, is not directly exclusive or dependent on wind and photovoltaic power, and is neutral.
Solar and wind energy based electrification | CCS | 1 | It can serve carbon closed-loop scenarios such as cement and scenery-green hydrogen-synthetic fuels, and is a cross-industry collaborative path.
Solar and wind energy based electrification | Ultra-low emission | 0 | It mainly controls dust, SOx, etc., and is not directly related to the type of energy. It is a universal environmental protection measure.
Solar and wind energy based electrification | Belite-based cement | 0 | A new type of cement with low clinker heat consumption can save energy and reduce emissions, but it is not a specialized path for electrification and is indirectly related to wind and photovoltaic power.
Solar and wind energy based electrification | Magnesium-based cement | 0 | One of the directions of new cementitious materials is that the current energy paths are diverse and do not necessarily rely on electricity, so they are regarded as neutral.
Solar and wind energy based electrification | Cement-chemical co-production | -1 | Most of them involve the cross-use of waste heat or by-product gas, and are often built on the basis of traditional energy-consuming factories. The path logic poses a certain conflict with the replacement of wind and solar energy.
Solar and wind energy based electrification | Calcined clay-based cement | 0 | The technical path to reducing the clinker factor can be synergized if electric heating is used in the future. At present, the mainstream is still thermal energy calcination, which is neutral.
Solar and wind energy based electrification | Sulfoaluminate cement | 0 | It is a type of low-carbon cement, but it is not directly related to the wind and solar energy supply path, and there is currently no facility collaboration or exclusivity.
Solar and wind energy based electrification | Carbon-negative clinker | 1 | If combined with wind and solar hydrogen production or carbon capture to form a closed carbon cycle, it has positive synergy potential and is a model for new energy supporting material paths.
Solar and wind energy based electrification | Waste heat utilization | 0 | It has no direct relationship with the energy supply path and is regarded as a general energy-saving measure. It does not conflict with the scenery path but is not dependent on it.
Solar and wind energy based electrification | Biomass-based briquette fueling | -1 | It is a solid biomass fuel and is oriented to traditional boiler/stove systems. It is a fuel system substitute for the wind and photovoltaic electrification path, and there is a direct conflict in resource allocation and facility adaptation.
Solar and wind energy based electrification | Waste-based briquette fueling | -1 | Similar to biomass fuels, replacing fuels for traditional combustion systems is incompatible with wind and photovoltaic path infrastructure and usage scenarios with electricity as the core, and there is competition for resources.
Solar and wind energy based electrification | Methanol fueling | -1 | It can be used for distributed combined heat and power or small internal combustion equipment, and is an energy competitor of wind and photovoltaic power. Especially in rural and edge area deployment, the two paths can replace each other.
Solar and wind energy based electrification | Natural gas fueling | -1 | It is one of the current mainstream clean fuel alternative paths and has mature infrastructure. If the promotion of wind and photovoltaic power is strengthened, it will compete with natural gas infrastructure and policy subsidies.
Solar and wind energy based electrification | Full electrification | 1 | It is the core scenario of wind and photovoltaic applications, relying on clean electricity as energy input, completely coupled with the wind and photovoltaic path and forming a direct dependence.
Solar and wind energy based electrification | Distributed solar energy | 1 | It is a homologous and heterogeneous path with centralized wind and solar power generation. It is complementary at the distribution level and promotes the construction of a common energy ecological system, which has strong synergy.
Solar and wind energy based electrification | Seasonal thermal energy storage | 1 | It can balance the intermittent problem of wind and solar power generation and provide system-level supporting technology for it. It is also a supporting technology for new energy systems in terms of policy and has a synergistic relationship.
Solar and wind energy based electrification | Energy-saving combustion | 0 | Although the process of reducing the energy consumption of traditional fuel systems has energy-saving value, its energy structure has not been transformed into an electric power path, and its connection with wind and photovoltaic power is weak.
Solar and wind energy based electrification | CO2 heat pump | 1 | It is an electric-driven heat pump equipment that can be seamlessly connected with the wind and solar power supply system to realize the transformation of clean heating. It is a typical collaborative technology.
Solar and wind energy based electrification | Novel clean combustion | -1 | Although more environmentally friendly, they still rely on fossil or biomass fuels, which are an extension of traditional combustion pathways and run counter to the long-term strategic goals of wind and photovoltaic power.
Solar and wind energy based electrification | Micro combined heat and power | 0 | Depending on the driving energy, if it is electric, it can cooperate with the scenery path, if it is gas-driven, it may constitute a substitution, and the impact is likely to be bidirectional, so it is tentatively judged neutral.
Solar and wind energy based electrification | High-efficiency P-type PERC monocrystalline solar cell and module manufacturing and application | 1 | It is the core component link of wind and photovoltaic technology, directly determines the cost and efficiency of electrification, forms a complementary upstream of the industrial chain, and is highly synergistic.
Solar and wind energy based electrification | Solar power tower | 1 | It is one of the new generation photovoltaic material paths. It is expected to expand distributed/building integration application scenarios and expand the boundaries of electrification. It is a path enhancement technology.
Solar and wind energy based electrification | Flexible cadmium telluride solar cells | 1 | As the next generation of high-efficiency photovoltaic materials, it is an important technology in the frontier field of wind and photovoltaic development. It is integrated with the core path and has a highly positive effect.
Solar and wind energy based electrification | Perovskite solar cell technology | 1 | It is another form of solar power generation that can complement photovoltaic peak shaving, improve system stability and capacity factors, have consistent policy goals, and have synergistic effects.
Solar and wind energy based electrification | Photovoltaic-thermal cogeneration system | 1 | Utilizing photovoltaic waste heat/thermal power synergy to achieve energy polygeneration and efficiency improvement, and build a low-carbon integrated energy system, is a typical synergy path.
Solar and wind energy based electrification | Sustainable photovoltaic module recycling | 1 | It belongs to the core part of photovoltaic full life cycle management, enhances its green image and policy acceptance, and provides sustainable support for wind and solar systems.
Solar and wind energy based electrification | Low-wind-speed wind power | 1 | Improve power generation efficiency, reduce maintenance costs, provide equipment support for wind power energy supply systems, and form complementarity at the infrastructure level.
Solar and wind energy based electrification | Semi-direct drive permanent magnet synchronous wind turbine | 1 | It is a key equipment to improve the utilization rate of wind energy in low wind speed and volatile environment, further enhancing the main role of wind power in the electrification path.
Solar and wind energy based electrification | Dual-rotor wind turbine system | 1 | The mainstream path of mature and efficient wind turbines and the target technology are integrated power generation infrastructure, directly serving the wind and photovoltaic path.
Solar and wind energy based electrification | Direct-drive permanent magnet wind power | 1 | It belongs to the wind power green cycle system, supports the positive value of wind energy electrification in terms of sustainability and policy, and constitutes a system closed-loop strengthening technology.
Solar and wind energy based electrification | Recycling and high-value utilization of retired wind turbine blades | 1 | Expanding the developable area of wind energy and enhancing the adaptability and penetration rate of wind and solar resources are enhancement technologies for electrified infrastructure.
Solar and wind energy based electrification | Battery electric vehicle | 1 | Electric vehicles are directly driven by clean electricity, which is one of the most realistic implementation scenarios of wind and solar power on the terminal consumption side. Promoting the development of electric vehicles can directly increase the proportion of renewable energy consumption. At the same time, the two are highly coordinated in terms of policies (such as new energy vehicle subsidies, wind and solar power consumption indicators, etc.), forming a positive promotion relationship.
Solar and wind energy based electrification | Hydrogen fuel cell vehicle | 0 | This path relies on hydrogen driving, and the sources of hydrogen include green hydrogen (electrolysis of water) and blue hydrogen/grey hydrogen (fossil energy). If the hydrogen source is "hydrogen production by wind and photovoltaic electrolysis of water", there will be indirect synergy with the target technology. However, most current fuel cell vehicle technologies have not yet been deeply tied to wind and photovoltaic power. The coupling degree is unstable and the paths are relatively independent, so it is temporarily judged to have no direct impact.
Intelligent mining | Intelligent mining | 0 | The technology itself has no cross-influence and is set to neutral.
Intelligent mining | Full-mechanized mining | 1 | Fully mechanized mining and intelligent mining highly overlap in the coal mining process. Intelligent mining is usually an upgraded form of fully mechanized mining technology. There is a relationship between technology inheritance and system coupling, and they promote the development of each other.
Intelligent mining | In-situ mining | -1 | In-situ mining is a new way to replace traditional intelligent mining. The two are difficult to be compatible with application scenarios, and there is significant competition for resources, such as funds, equipment, and mining rights, so they are in a technological substitution relationship.
Intelligent mining | Coal mine gas control | 1 | Intelligent mining often needs to be matched with gas pre-extraction control, and the two constitute a typical front-process collaboration; at the same time, intelligent improvement also facilitates gas distribution detection and control effect monitoring, and has a positive coupling correlation.
Intelligent mining | Coal-water-thermal co-extraction | 1 | Intelligent mining is the basic premise for realizing multi-energy co-mining. It improves geological modeling, construction accuracy and safety control, and provides information support for the co-mining system. It is a supportive and complementary relationship.
Intelligent mining | Coalbed methane extraction | 0 | Although there is overlap between coalbed methane extraction and intelligent mining at the resource level, most of them are independent processes and equipment systems. The two can be developed in parallel without interfering with each other, so they are not considered to have a direct relationship.
Intelligent mining | CO2 minerlization backfill | 0 | This technology acts on the goaf area after mining, and is decoupled from intelligent mining in time series. Although it is encouraged at the ecological governance level, it does not constitute a direct interaction on the material flow or energy path, and it is a path without strong correlation.
Intelligent mining | Gangue backfill | 0 | Similar to carbon dioxide backfilling, it is an environmental management process after smart mining. Although it is highly compatible with smart mining, it does not promote each other, the infrastructure is not shared, and the influence is indirect.
Intelligent mining | Low-concentration coalbed methane oxidation heating | 1 | The associated technology in the gas control process and intelligent mining promote the efficient identification and collection of low-concentration gas, which will help promote the technology and form a supportive upstream and downstream relationship.
Intelligent mining | Coal-ammonia co-firing | -1 | Intelligent mining improves the efficiency of coal acquisition, while coal-ammonia mixed combustion promotes a clean alternative route to coal. If promoted, it may reduce reliance on efficient intelligent coal mining. There will be directional substitution between the two in the long term, and there will be competition in resource use.
Intelligent mining | Coal-methane co-firing | -1 | Similar to the above, although the combustion efficiency is improved, it weakens the dependence on high-quality coal, and emphasizes the increase in the proportion of gas, which partially conflicts with the intelligent coal mining path, and there is a substitution trend.
Intelligent mining | Coal-biomass co-firing | -1 | Promoting the introduction of renewable energy into the traditional coal power system will weaken the dependence on coal resources. The promotion of biomass pathways may reduce the demand for coal mining and indirectly weaken the promotion space of intelligent mining.
Intelligent mining | Solar-aided power generation | -1 | Solar energy intervenes in peak shaving and valley filling, directly replacing part of the coal power generation load. It is a structural competition on the terminal energy side, which compresses the demand for intelligent coal mining and conflicts on the path.
Intelligent mining | Ultra-supercritical power generation | 1 | High-efficiency coal power units require a stable supply of high-quality coal. Intelligent mining can ensure the continuity and homogeneity of raw materials. It is a key supporting technology on the fuel side and forms a synergistic and complementary relationship.
Intelligent mining | Double reheat | 1 | Same as above, secondary reheat is an important link to improve thermal efficiency and is highly dependent on coal grade and continuous supply. Intelligence can reduce system operation risks caused by raw coal fluctuations and provide positive support.
Intelligent mining | Deep peak shaving | 0 | Intelligent mining mainly adjusts on the supply side, while peak shaving focuses on grid load response. The two have almost no overlap in technical systems and adjustment objects, so there is no direct positive or negative relationship.
Intelligent mining | Oxygen-rich burning | 1 | Improving combustion efficiency and reducing emissions requires high coal quality. Intelligent mining and improving coal quality can directly improve the operating effect of this technology, which is a positive promotion between the source and the process.
Intelligent mining | Chemical-looping combustion | 0 | As a path to deep decarbonization, although coal is used as fuel, the required coal types and reaction mechanisms are specific. There is no consensus on whether to rely on high-precision coal mining, and it does not yet constitute a stable coupling or conflict relationship.
Intelligent mining | Integrated gasification fuel cell combined cycle | 0 | This path emphasizes coal gasification rather than coal-fired power generation, and is weakly dependent on coal mining methods. Whether it is suitable for intelligent mining remains to be clarified, and there is a lack of direct correspondence between material flows.
Intelligent mining | Supercritical CO2 Brayton cycle | 0 | For the next generation of high-efficiency power generation cycle, the key lies in the efficiency of the hot end of the unit. It has no direct synergy or conflict with the coal mining method and is an independent advancement route.
Intelligent mining | Integrated gasification combined cycle | -1 | Emphasis on coal pretreatment, gasification and other processes, emphasizing the chemical properties of coal, with special requirements for coal types, may favor the selection and customization of local coal types, reducing reliance on large-scale intelligent mining.
Intelligent mining | Circulating fluidized bed | 1 | It is suitable for a wide range of coal types, but there are still certain requirements for coal supply continuity and control. Intelligence helps match load adjustment, especially in corner coal excavation, which has more synergistic value.
Intelligent mining | CCS | 0 | Although it is a critical path for system emission reduction, it is deployed at the back end of combustion and is only indirectly related to the coal supply path. Intelligent mining has no substantial positive or negative push for it, and it is a non-directly related path.
Intelligent mining | Ultra-low emission | 0 | It is mostly realized through end-of-pipe treatment, with little interaction with the raw coal mining process. It only has a slight impact on the stability of raw materials and does not constitute a core coupling path.
Intelligent mining | Combined heat and power | 0 | The system-level design technology emphasizes the multi-use of energy, is not directly coupled with the intelligence of the coal supply side, and is independent in path.
Intelligent mining | Plasma-assisted re-combustion of unburned char | 0 | It is a burnout control optimization method, which is a different system technology from intelligent mining, and lacks a direct coordination basis and energy flow connection point.
Intelligent mining | Waste heat recovery | 0 | It is a means of improving terminal energy efficiency and has a weak relationship with the source coal supply path. It only indirectly forms synergy during system coupling deployment and has no direct effect on the main path.
Intelligent mining | Coal-biomass co-gasification | 1 | Coal is the main raw material, and intelligent mining can ensure a stable supply of raw materials, contribute to the continuous operation of this path, and promote the standardization of coal-based co-gasification raw materials, which is a positive supporting relationship.
Intelligent mining | Water electrolysis for green hydrogen and oxygen | 0 | This technology is based on electricity-driven water electrolysis, does not use coal in the path, and has no dependence on raw materials or processes for coal mining. It is an independent energy system, so it has no direct impact.
Intelligent mining | Coal-petroleum co-processing | 1 | Connecting the multi-path conversion of coal and oil, coal is the main raw material, and intelligence can provide precise coal types and quantitative control capabilities, which facilitates integration with oil routes and has positive material synergy.
Intelligent mining | Solar and wind energy based electrification | -1 | Promoting the electrification of terminal energy and weakening the use of fossil resources is a transformation path oriented to "removing coal", which constitutes structural competition with the direction of coal mining and has a long-term substitution relationship.
Intelligent mining | Efficient separation | 0 | It is an intermediate processing process and has wide adaptability to raw coal, but it does not directly rely on intelligent mining. It only requires certain raw material quality control, and its effect is relatively indirect and weakly coupled.
Intelligent mining | Efficient distillation | 0 | In the thermochemical separation stage, the technology does not directly interact with the coal mining method. Intelligent mining has no substantial promotion or restriction on it, and it belongs to the independent deployment scope of the process section.
Intelligent mining | Intelligent processing | 1 | Intelligent mining provides inputs such as front-end intelligent data, coal quality models, and particle size control, which helps promote the intelligence of coal chemical processing systems and is a positive relationship between information collaboration and digital interfaces.
Intelligent mining | Cascaded energy utilization | 0 | Energy efficiency improvement system strategies place more emphasis on process design and terminal energy utilization. Intelligent mining does not constitute the original energy quality change path, and the indirectness is not strong.
Intelligent mining | Novel catalysis | 0 | It belongs to the technology in the field of reaction mechanism, which relies on reaction conditions and molecular structure. Coal type is an important factor but the mining method is not a key variable. It has no direct dependence on intelligent coal mining.
Intelligent mining | Pyrolysis-based quality-cascade conversion | 1 | The pyrolysis path emphasizes the consistency and cleanliness of coal raw materials, and intelligent mining helps to improve the standardization level and fine control of raw materials, forming a supporting path relationship.
Intelligent mining | Direct-indirect liquefaction | 1 | They are all important paths for coal to liquid conversion and have high demand for coal quality. In particular, low-ash and low-sulfur raw coal are more suitable for the conversion process. Intelligent mining can ensure these requirements at the source and form a material basis for support.
Intelligent mining | Pyrolysis and gasification integration | 1 | There are strict requirements on coal particle level, composition structure, and gasification performance. The accuracy of intelligent mining can realize resource classification and quality, which is a typical source-process collaborative technology.
Intelligent mining | Mixed high- and low-temperature Fisher-Tropsch synthesis | 0 | Most of the synthesis paths are designed for the catalytic end, and coal is only an indirect source (through intermediaries such as synthesis gas). Intelligent mining has no significant positive promotion or inhibition effect on the synthesis reaction.
Intelligent mining | Direct conversion from syngas to chemicals | 0 | As above, this path starts from syngas, and the formation of syngas does not completely depend on the specific parameters of coal quality. Intelligent mining is indirectly related to its non-key variables.
Intelligent mining | CO2 photocatalysis | 0 | Based on carbon capture and reuse, the resource end may come from a variety of carbon sources, and there is no significant material coupling relationship with coal mining, and the paths do not overlap.
Intelligent mining | Electrocatalytic ammonia synthesis | 0 | The use of electricity to react with nitrogen sources has no direct raw material or energy overlap with coal resources, and intelligent mining does not provide key support. The two are independent development paths.
Intelligent mining | Entrained-flow gasification | 1 | The efficient coal gasification method has requirements for coal particle size, fluidity, and composition uniformity. Intelligent mining technology can improve these indicators and realize process front-end collaboration.
Intelligent mining | Coal-oil-gas comprehensive utilization | 1 | This route emphasizes the collaborative processing of coal and other resources. Intelligent mining can improve the flexibility of coal source control and the adaptability of the feed model, and is a key support for multi-path integration.
Intelligent mining | CCS | 0 | Carbon capture technology is deployed in the tail gas/combustion back-end. It has no direct path overlap with coal mining and has no role in promoting or inhibiting smart mining.
Intelligent mining | Poly generation | 1 | Involving the collaborative production of heat, electricity, hydrogen, synthetics and other products, high requirements are placed on resource allocation capabilities. Intelligent mining can provide predictable and stable input on the raw material side, facilitating overall collaborative deployment.
Intelligent mining | Waste heat utilization | 0 | It is an energy terminal recovery system and has no direct material coupling with coal mining. Although system-level linkage may exist, its driving force does not depend on the mining method, so there is no positive or negative relationship.
Intelligent mining | Catalyst regeneration | 0 | It is a material management technology at the back end of the process. It is not coupled with coal mining and does not depend on the characteristics of raw coal, so it is independent of technical paths.
Intelligent mining | Coal-ammonia co-firing | 1 | Coal is the main fuel component, and intelligent mining can provide adaptive coal types and precise coal supply capabilities to ensure the stability and efficiency of the coal-ammonia mixed combustion process. It is a front-end raw material guarantee system and forms a positive support.
Intelligent mining | Coal-biomass co-firing | 1 | Intelligent mining ensures the particle size, moisture content and other indicators of coal, which facilitates the collaborative control of combustion efficiency with biomass. It is the coal-side guarantee mechanism in process integration and forms a technical synergy relationship.
Intelligent mining | Co-combustion of pulverized coal and coal-water slurry | 1 | Coal-water slurry requires high-fineness pulverized coal. Intelligent mining provides higher homogeneity and particle size control capabilities for subsequent pulverized coal preparation, which helps improve the energy efficiency of the overall system and connects the paths closely.
Intelligent mining | Intelligent combustion | 1 | As the source of the industrial chain, intelligent mining's dataization and coal quality models help optimize the front-end parameters of combustion control and are the starting point for intelligent system interoperability. There is a positive relationship between data and regulation support.
Intelligent mining | Oxygen-rich burning | 0 | Oxygen-enriched combustion mainly focuses on the role of oxygen concentration on combustion efficiency and pollution control. It has limited connection with coal quality and mining methods. Coal only needs basic adaptation, and the degree of intelligence does not directly support or inhibit it.
Intelligent mining | Supercritical CO2 cycle | 0 | It is an advanced thermodynamic cycle path. Although coal or other high calorific value fuels are used as input, the fuel type is highly versatile and has no special requirements for mining methods. The contribution of intelligent mining to this path is limited.
Intelligent mining | Radial air staging combustion | 0 | It is a sophisticated design of the combustion system. Whether it can operate efficiently mainly depends on the boiler structure and air volume control. It only requires basic adaptation to the coal quality, and intelligent mining does not constitute path dependence.
Intelligent mining | Low-load stable combustion | 0 | It is a combustion control strategy that does not have strict requirements on coal quality. It can operate as long as the calorific value reaches the standard. Intelligent mining has no significant marginal contribution to its control, and the relationship between the two is weak.
Intelligent mining | Circulating fluidized bed | 1 | This technology has high requirements on coal particle size, reactivity, ash content, etc. Intelligent mining can control the consistency of particle size distribution and coal quality from the source, enhance the stability of system operation, and coordinate the material input path.
Intelligent mining | CCS | 0 | Carbon dioxide capture is deployed at the back-end of combustion or in the exhaust gas treatment chain. It does not directly rely on mining methods and has a small impact on the coal quality itself. Intelligent mining has no positive or negative path traction.
Intelligent mining | Ultra-low emission | 0 | Emission control equipment is mainly deployed in boilers and exhaust gas treatment chains. It has weak correlation with coal mining methods and relies more on end-of-line governance capabilities. Intelligent mining cannot determine whether it is "ultra-low" or not.
Intelligent mining | Condensing heat recovery | 0 | The heat of condensation mainly comes from the waste heat of flue gas, which is related to the combustion calorific value of the coal itself but does not depend on its mining method. Intelligent mining does not determine the condensation conditions.
Intelligent mining | Biomass sintering | 0 | Biomass sintering technology involves using biomass materials as sintering raw materials and mainly optimizes the sintering process. However, it is not directly related to the raw material mining process of intelligent mining technology, and it mainly focuses on the substitutability of resources.
Intelligent mining | Biomass coke injection into blast furnace | 0 | Blast furnace injection biochar technology relies on the production of biomass char, which has no direct intersection with coal mining technology (such as smart mining). Although it is related in the field of coal replacement, it does not affect the mining method.
Intelligent mining | Hydrogen-rich carbon cycle injection into blast furnace | -1 | Hydrogen-rich carbon circulation blast furnace technology uses hydrogen to replace coal for reduction. The development of this technology means that the demand for traditional coal will be reduced, thus directly reducing the need for smart mining technology. Smart mining technology will no longer be the main source of raw materials for blast furnace production.
Intelligent mining | Hydrogen-rich fuel injection sintering | -1 | When hydrogen-rich fuel injection technology is adopted, the demand for coal decreases, which conflicts with the main goal of smart mining technology (i.e., to increase the efficiency of coal mining), so this technology has a negative impact on smart mining technology.
Intelligent mining | Oxygen blast furnace | 1 | Blast furnace oxygen-enriched blast technology requires the use of high-quality coal to provide higher temperatures. Intelligent mining technology can provide high-quality coal sources more efficiently. Therefore, it has a synergistic effect with blast furnace oxygen-enriched blast technology to promote efficient utilization of coal.
Intelligent mining | Ultra-thick bed sintering | 0 | Ultra-thick material layer sintering technology optimizes the sintering process, mainly focusing on the hierarchical arrangement of materials and combustion efficiency, and has no direct connection with the coal mining process. Smart mining technology will have no impact on this technology.
Intelligent mining | Flux pelleting | 0 | Flux pellet technology is a technology that optimizes the pellet smelting process and has less direct relationship with coal mining and intelligent mining technology. Although coal provides a reducing agent for it, the mining process will not be affected by this technology.
Intelligent mining | Carbon-containing pelleting | 0 | Carbon-containing pellet technology focuses on the mixed use of ore and coal. It mainly optimizes the solubility of minerals during the smelting process and does not directly affect the coal mining method. Intelligent mining has no direct synergy with this technology.
Intelligent mining | Coke dry quenching | 0 | Dry coke quenching technology optimizes the coke production process and reduces pollution emissions in the traditional coke quenching process. It is not directly intertwined with smart mining technology. Although coal is still important in production, the correlation between the two is low.
Intelligent mining | Hydrogen plasma smelting reduction | -1 | Hydrogen plasma smelting reduction technology relies on hydrogen to replace coal for smelting, so the promotion of this technology will reduce the demand for coal, thereby reducing the need for smart mining technology.
Intelligent mining | Hydrogen-based direct reducing iron | -1 | Hydrogen-based direct reduced iron technology uses hydrogen to replace traditional coal for reduction, which directly weakens the demand for coal. Smart mining technology will be impacted in this environment, so the impact is negative.
Intelligent mining | Electric furnace steelmaking | -1 | Electric furnace steelmaking technology no longer relies on coal, but on electricity-driven smelting. With the development of this technology, the demand for traditional coal will decline, thus having a negative impact on smart mining technology.
Intelligent mining | Integrated steelmaking, continuous casting, and hot rolling | 0 | Integrated smelting, casting and rolling technology optimizes the smelting, casting and rolling processes in steel production, but does not directly affect the mining or use of coal, so it is not directly related to intelligent mining technology.
Intelligent mining | Efficient coking coal preparation | 1 | High-efficiency coal preparation technology effectively improves coal quality through high-precision coal mine resource preparation. Intelligent mining technology complements this and can optimize the overall efficiency of coal mining and resource utilization, so it has a positive impact.
Intelligent mining | CCS | 0 | Carbon capture and storage technology is mainly used to reduce carbon dioxide emissions during the smelting process and is not directly related to the coal mining process. While the technology helps reduce emissions, it will not directly contribute to the development of smart mining technology.
Intelligent mining | Ultra-low emission | 0 | Ultra-low emission technology reduces pollution emissions during the steel production process, but it does not directly affect coal mining and therefore will not be directly related to smart mining technology.
Intelligent mining | Steel-chemical co-production | 1 | Steelmaking co-generation technology uses by-products in the smelting process to produce other energy, which can achieve efficient utilization of coal resources. Intelligent mining technology can provide more high-quality coal sources and promote the improvement of energy efficiency in the steel industry.
Intelligent mining | Waste heat recovery | 0 | Waste heat recovery technology focuses on the recovery and reuse of heat energy in the steel production process and does not directly affect the coal mining process, so smart mining technology has no direct impact on it.
Intelligent mining | Sintering flue gas recirculation | 0 | Sintering flue gas circulation technology mainly optimizes the flue gas emission treatment during the sintering process, and has no direct relationship with the method and efficiency of coal mining. Intelligent mining technology will not affect it.
Intelligent mining | Coke oven gas utilization | 0 | Coke oven gas waste heat recovery technology mainly optimizes the reuse of coke oven gas and has little to do with coal mining technology, so intelligent mining has little impact on it.
Intelligent mining | Coke oven gas injection into blast furnace | 0 | Coke oven gas injection technology optimizes the energy utilization efficiency in the smelting process, but has little to do with the specific methods of coal mining (such as intelligent mining), so its impact on intelligent mining technology is neutral.
Intelligent mining | Municipal solid waste binder production | 0 | Smart mining has less to do with solid waste utilization. Although both involve the efficient use of resources, smart mining mainly focuses on coal resources, while solid waste adhesives in the cement industry are mainly based on waste treatment and have no direct connection.
Intelligent mining | Industrial solid waste binder production | 0 | Industrial solid waste adhesives are not directly related to smart mining. Although both involve resource reuse, they are not in the same energy or process system, so there is no direct synergistic effect.
Intelligent mining | Agricultural solid waste binder production | 0 | Agricultural solid waste adhesive technology has no direct relationship with smart mining. Smart mining mainly focuses on the efficient use of coal resources, while agricultural solid waste treatment technology involves the recycling of agricultural waste, and there is no obvious interaction.
Intelligent mining | Solar-aided fueling | 0 | Smart mining mainly relies on the extraction and utilization of coal resources, and solar fuel is an alternative based on renewable energy. Although the two can indirectly promote the use of low-carbon energy, they have no direct synergistic effect.
Intelligent mining | Hydrogen-aided fueling | 0 | Hydrogen fuel mainly relies on electrolysis of water technology, while smart mining does not directly rely on this type of electrical energy, so the relationship between the two is more indirect. Smart mining may indirectly promote the use of low-carbon hydrogen fuels by reducing traditional energy consumption, but the impact will be limited.
Intelligent mining | Microwave-aided fueling | 0 | Microwave combustion is a technology that optimizes combustion efficiency and is not directly related to the energy usage pattern of smart mining. Smart mining focuses on optimizing coal mining, while microwave combustion optimizes energy efficiency, and the two are not directly related.
Intelligent mining | Biomass-aided fueling | 0 | The use of biomass fuels is not directly related to smart mining. Although both can be used to replace traditional energy sources, the core of smart mining is still coal mining, while biomass auxiliary fuels are biased towards green energy applications, and the synergistic effect of the two is low.
Intelligent mining | Waste-aided fueling | 0 | Solid waste combustion is not directly related to smart mining. Although both involve waste treatment and energy conversion, smart mining focuses more on the extraction and utilization of mineral resources, while solid waste combustion focuses on waste energy recovery, so there is no direct synergy.
Intelligent mining | Oxygen-rich burning | -1 | Oxygen-enriched combustion technology improves combustion efficiency, but usually relies on traditional fuels, and there is a conflict between coal mining and resource utilization in smart mining, because oxy-fuel combustion is more inclined to the efficient use of traditional fossil energy.
Intelligent mining | Infrared calcination | 0 | Infrared calcination mainly optimizes the use of traditional heat sources, while the core of smart mining is the mining of mineral resources. The two are not directly connected. Although they both involve the optimal use of energy, there is no direct technical collaboration.
Intelligent mining | Large-scale new dry process | 0 | Large-scale new dry methods are not directly related to smart mining. Smart mining focuses more on resource extraction, while large-scale new dry mining is a process optimization in the cement production process, and the connection between the two is smaller.
Intelligent mining | Energy-saving raw material grinding | 0 | Raw material grinding energy-saving technology mainly reduces energy efficiency by optimizing electricity consumption in the cement production process. Although it can indirectly benefit from the efficient energy utilization brought about by intelligent mining, there is no direct interaction between the two.
Intelligent mining | Energy-saving cement grinding | 0 | There is no direct connection between cement grinding energy-saving technology and intelligent mining technology. Although intelligent mining can reduce energy consumption, it is not directly coordinated with cement grinding energy-saving technology. It mainly affects energy management in different fields.
Intelligent mining | Electrified externally heated rotary kiln calcination | 1 | Smart mining may provide indirect support for electrified externally heated rotary kiln calcinations by improving resource utilization efficiency, promoting efficient use of electricity, especially if electrification technology is applied in the mining and transportation of coal resources.
Intelligent mining | Suspension calcination | 0 | High solid-to-gas ratio cement suspension preheating decomposition technology does not directly rely on electrification or smart mining technology. Although smart mining can optimize energy use, the cement process still mainly relies on traditional energy use.
Intelligent mining | CCS | 1 | Smart mining can reduce the mining and use of traditional coal and reduce greenhouse gas emissions, thereby working in conjunction with carbon capture and storage technology to jointly promote the achievement of low-carbon emission goals.
Intelligent mining | Ultra-low emission | 1 | Ultra-low emission technology aims to reduce emissions from traditional energy sources, while smart mining technology can optimize the utilization efficiency of coal mine resources, thereby helping to achieve low-carbon emission goals. The two have a synergistic effect in reducing environmental impact.
Intelligent mining | Belite-based cement | 0 | The production process of Belite Cement is not directly linked to smart mining. Although it has low carbon properties, it does not directly interact with electrification or smart mining technology.
Intelligent mining | Magnesium-based cement | 0 | The production technology of magnesium-based cement is not directly related to smart mining. Although it has potential low-carbon advantages, it mainly focuses on cement production, while smart mining is mainly used in the mining of coal resources.
Intelligent mining | Cement-chemical co-production | 0 | Combined cement-chemical production has no direct technical connection with smart mining. Although it has the potential to reduce traditional energy consumption, there are no clear synergies.
Intelligent mining | Calcined clay-based cement | 0 | Calcined clay-based cement production technology mainly relies on traditional high-temperature energy use and is not directly related to the energy utilization model of smart mining.
Intelligent mining | Sulfoaluminate cement | 0 | The production process of sulfoaluminate cement is not directly related to intelligent mining technology. It mainly relies on traditional energy, while intelligent mining mainly optimizes the mining process of coal resources.
Intelligent mining | Carbon-negative clinker | 1 | The production process of carbon-negative clinker supports low-carbon emissions. Intelligent mining can reduce the waste of coal resources and indirectly promote the production of low-carbon clinker. The two have common interests in environmental protection goals.
Intelligent mining | Waste heat utilization | 1 | Waste heat utilization technology can utilize the low-grade heat energy generated in the intelligent mining process to promote efficient use of energy. Therefore, intelligent mining technology and waste heat utilization technology have a good synergistic effect.
Intelligent mining | Biomass-based briquette fueling | -1 | Smart mining increases coal supply and reduces costs, weakening the market substitution power of biomass fuels.
Intelligent mining | Waste-based briquette fueling | -1 | Enhance the competitiveness of coal and the application scenarios and economic attractiveness of compressed solid waste briquette fuel.
Intelligent mining | Methanol fueling | -1 | Cheaper and stable coal supplies reduce demand for alternative energy sources such as methanol fuel.
Intelligent mining | Natural gas fueling | -1 | Intelligent mining improves the accessibility of coal and has an impact on the alternative value of natural gas fuel.
Intelligent mining | Full electrification | -1 | Delay the process of coal replacement, intelligent mining optimizes the cost and accessibility of coal, and weakens the power of electrification.
Intelligent mining | Distributed solar energy | -1 | The more price-competitive coal supply weakens the investment return and promotion willingness of distributed photovoltaics.
Intelligent mining | Seasonal thermal energy storage | 0 | Intelligent mining and heat storage systems have different fields of action, and there is almost no direct coupling or competition.
Intelligent mining | Energy-saving combustion | 1 | Stable high-quality coal sources can enable energy-saving combustion devices to achieve optimal thermal efficiency, creating a synergistic effect.
Intelligent mining | CO2 heat pump | -1 | Suppressing the demand for electric drive heating replacement, smart mining makes reliance on coal heating more economically advantageous.
Intelligent mining | Novel clean combustion | 1 | Intelligent mining provides a uniform, low-ash coal grade that facilitates the efficient operation of clean combustion technology.
Intelligent mining | Micro combined heat and power | 0 | Micro thermal power systems mostly rely on gas or biomass and are not well coupled with coal mining.
Intelligent mining | High-efficiency P-type PERC monocrystalline solar cell and module manufacturing and application | 0 | Smart mining technology optimizes the coal supply chain, but it is not directly related to the production and process of photovoltaic cells and has a small impact.
Intelligent mining | Solar power tower | 0 | There is no direct competition or synergy between smart mining and flexible solar cell technology, and the coal and solar industries do not interfere with each other.
Intelligent mining | Flexible cadmium telluride solar cells | 0 | Perovskite cells rely on battery materials and high-efficiency photovoltaic technology, and smart mining has not had a significant impact on this technology.
Intelligent mining | Perovskite solar cell technology | -1 | CSP relies mostly on solar energy storage and thermal energy conversion, and intelligent mining to optimize coal supply may inhibit the commercial competitiveness of solar energy.
Intelligent mining | Photovoltaic-thermal cogeneration system | -1 | Optimized coal supply may reduce market demand for photovoltaic-cogeneration systems, as coal still has a price advantage, reducing the incentive to invest in clean energy.
Intelligent mining | Sustainable photovoltaic module recycling | 0 | There is no direct competition or synergy between smart mining and photovoltaic module recycling technology. Coal and photovoltaic module recycling technology are technologies in different fields and will not have a significant impact.
Intelligent mining | Low-wind-speed wind power | 0 | Intelligent mining technology is not directly related to the design and manufacturing of wind turbines and has a small impact.
Intelligent mining | Semi-direct drive permanent magnet synchronous wind turbine | 0 | Intelligent mining has a small impact on the design of wind turbines and mainly involves the energy supply side. Technical improvements do not directly affect wind power equipment.
Intelligent mining | Dual-rotor wind turbine system | 0 | Regardless of changes in coal supply, smart mining has no direct conflict or synergy with the driving methods and efficiency of wind turbines.
Intelligent mining | Direct-drive permanent magnet wind power | -1 | Increased coal supply through smart mining may reduce the economic attractiveness of wind energy, and the return on investment in low-wind power generation technologies may therefore be lower.
Intelligent mining | Recycling and high-value utilization of retired wind turbine blades | 0 | There is no direct interaction between smart mining and the decommissioning and recycling technology of wind turbines. The fields of coal and wind power recycling are independent and will not have a significant impact.
Intelligent mining | Battery electric vehicle | -1 | Smart mining reduces the cost of coal power generation and strengthens its dominance of the grid, undermining the economic and environmental advantages of pure electric vehicles powered by "clean electricity."
Intelligent mining | Hydrogen fuel cell vehicle | -1 | Smart mining promotes the economics of gray hydrogen paths such as coal-to-hydrogen production, intensifies dependence on fossil hydrogen, and inhibits the clean competitiveness of green hydrogen-defining fuel cell vehicles.
Full-mechanized mining | Full-mechanized mining | 0 | The technology itself has no cross-influence and is set to neutral.
Full-mechanized mining | In-situ mining | 0 | In-situ mining is not directly related to fully mechanized mining technology. Resources such as coalbed methane are mainly extracted through non-mining technology.
Full-mechanized mining | Coal mine gas control | 1 | Mechanized mining technology increases the release of gas through coal mining, and needs to be coordinated with gas control technology to ensure safety and environmental protection.
Full-mechanized mining | Coal-water-thermal co-extraction | 0 | Fully mechanized mining and coal-water-thermal co-mining technology respectively involve different mining and utilization directions and are not directly related.
Full-mechanized mining | Coalbed methane extraction | 1 | Fully mechanized mining technology may affect the effectiveness of coalbed methane drainage, because the availability and reserves of coalbed methane will be affected during fully mechanized mining.
Full-mechanized mining | CO2 minerlization backfill | 0 | CO2 mineralization backfill technology is mainly used for environmental restoration after coal mining, while fully mechanized mining technology focuses on mining, and there is no direct connection between the two.
Full-mechanized mining | Gangue backfill | 0 | Gangue backfill is mainly used to improve environmental problems after coal mining, and fully mechanized mining technology does not directly affect this technology.
Full-mechanized mining | Low-concentration coalbed methane oxidation heating | 1 | Fully mechanized mining increases the release of coal mine gases, and low-concentration coalbed methane oxidation heating technology can use these gases for heating, helping to improve energy utilization efficiency.
Full-mechanized mining | Coal-ammonia co-firing | 0 | The fully mechanized mining technology mainly affects the mining and supply of coal and has no direct relationship with the coal-ammonia mixed combustion technology.
Full-mechanized mining | Coal-methane co-firing | 1 | Fully mechanized mining technology is closely related to methane mining and can provide more coal mine gas and support coal-methane mixed combustion technology.
Full-mechanized mining | Coal-biomass co-firing | 0 | There is no direct connection between fully mechanized mining technology and biomass mixed combustion technology.
Full-mechanized mining | Solar-aided power generation | 0 | Fully mechanized mining technology focuses on coal mining and does not directly interact with solar power generation systems.
Full-mechanized mining | Ultra-supercritical power generation | 0 | The correlation between fully mechanized mining technology and ultra-supercritical power generation technology is low. Ultra-supercritical power generation is mainly related to the improvement of coal combustion efficiency.
Full-mechanized mining | Double reheat | 0 | Fully mechanized mining technology is not directly related to secondary reheat technology. Secondary reheat technology is related to the combustion method of coal.
Full-mechanized mining | Deep peak shaving | 0 | Deep peak shaving relies on power load adjustment and is not directly related to coal mining technology.
Full-mechanized mining | Oxygen-rich burning | 0 | Mechanized mining technology is not directly related to oxy-fuel combustion, which is mostly used to improve coal combustion efficiency.
Full-mechanized mining | Chemical-looping combustion | 0 | Fully mechanized mining technology and chemical chain combustion technology have no direct impact, and their fields of action are different.
Full-mechanized mining | Integrated gasification fuel cell combined cycle | 0 | Fully mechanized mining technology mainly affects coal mining and has limited impact on gasification fuel cell combined cycle technology.
Full-mechanized mining | Supercritical CO2 Brayton cycle | 0 | The fully mechanized mining technology does not directly affect the carbon dioxide Brayton cycle system.
Full-mechanized mining | Integrated gasification combined cycle | 0 | The fully mechanized mining technology does not directly affect the operation of the coal gasification combined cycle system.
Full-mechanized mining | Circulating fluidized bed | 0 | Fully mechanized mining technology is not directly related to the circulating fluidized bed, which focuses on the combustion process of coal.
Full-mechanized mining | CCS | 1 | Fully mechanized mining technology increases coal mining and use, requiring carbon capture and storage technology to reduce environmental impacts.
Full-mechanized mining | Ultra-low emission | 1 | Fully mechanized mining technology is closely related to emissions from coal power plants. Pollutants such as coal dust generated during coal mining require ultra-low emission technology control.
Full-mechanized mining | Combined heat and power | 0 | Comprehensive mining technology is not directly related to cogeneration technology.
Full-mechanized mining | Plasma-assisted re-combustion of unburned char | 0 | The fully mechanized mining technology is not directly related to coke re-combustion, but focuses on the coal combustion process.
Full-mechanized mining | Waste heat recovery | 0 | Between fully mechanized mining technology and waste heat recovery technology
Full-mechanized mining | Coal-biomass co-gasification | 1 | Fully mechanized mining technology provides coal resources, while coal biomass co-gasification technology relies on coal raw materials for gasification.
Full-mechanized mining | Water electrolysis for green hydrogen and oxygen | 1 | Fully mechanized mining technology provides coal resources and contributes to green hydrogen production, especially in the coal-to-hydrogen production process.
Full-mechanized mining | Coal-petroleum co-processing | 1 | Fully mechanized mining technology provides coal resources, while coal-oil co-processing technology relies on coal quality and mining.
Full-mechanized mining | Solar and wind energy based electrification | 0 | Fully mechanized mining technology mainly affects the mining of coal resources and does not involve the electrification of solar or wind power.
Full-mechanized mining | Efficient separation | 0 | Fully mechanized mining technology is not directly related to high-efficiency separation technology. The latter focuses on separation and purification technology in the coal chemical industry process.
Full-mechanized mining | Efficient distillation | 0 | Fully mechanized mining technology is not directly related to high-efficiency distillation technology, which is related to solvent separation in coal chemical industry.
Full-mechanized mining | Intelligent processing | 0 | There is no direct correlation between fully mechanized mining technology and intelligent processing technology. Intelligent processing focuses on the automated optimization of the coal chemical process.
Full-mechanized mining | Cascaded energy utilization | 0 | Fully mechanized mining technology provides coal resources, but has little connection with energy cascade utilization technology, which focuses on efficient use of energy.
Full-mechanized mining | Novel catalysis | 0 | There is no direct interaction between fully mechanized mining technology and catalytic technology. New catalysis mainly optimizes chemical reactions in the coal chemical process.
Full-mechanized mining | Pyrolysis-based quality-cascade conversion | 1 | Fully mechanized mining technology provides coal resources for pyrolysis conversion, and coal mining provides raw materials for cascade conversion.
Full-mechanized mining | Direct-indirect liquefaction | 1 | Fully mechanized mining technology provides coal raw materials, and coal liquefaction technology relies on coal quality and mining.
Full-mechanized mining | Pyrolysis and gasification integration | 1 | Fully mechanized mining technology provides coal raw materials, and integrated pyrolysis and gasification technology requires the support of coal resources.
Full-mechanized mining | Mixed high- and low-temperature Fisher-Tropsch synthesis | 1 | Fully mechanized mining technology provides coal resources, and the quality of coal directly affects the implementation of Fischer-Tropsch synthesis technology.
Full-mechanized mining | Direct conversion from syngas to chemicals | 1 | Fully mechanized mining technology provides coal raw materials, and syngas conversion technology relies on the coal gasification process.
Full-mechanized mining | CO2 photocatalysis | 0 | There is no direct connection between fully mechanized mining technology and CO2 photocatalytic technology. Photocatalytic technology focuses on the conversion and utilization of carbon dioxide.
Full-mechanized mining | Electrocatalytic ammonia synthesis | 0 | There is no direct connection between fully mechanized mining technology and electrocatalytic ammonia synthesis. Electrocatalytic technology focuses on the synthesis reaction of ammonia.
Full-mechanized mining | Entrained-flow gasification | 1 | Fully mechanized mining technology provides coal raw materials, and entrained bed gasification technology relies on the gasification process of coal resources.
Full-mechanized mining | Coal-oil-gas comprehensive utilization | 1 | Fully mechanized mining technology provides coal raw materials for the comprehensive utilization of coal, oil and gas, and supports the diversified utilization of coal.
Full-mechanized mining | CCS | 1 | Fully mechanized mining technology is closely related to CCS technology. Coal mining increases CO2 emissions and requires CCS for carbon capture.
Full-mechanized mining | Poly generation | 0 | Comprehensive mining technology is not directly related to polygeneration technology, which focuses on the joint production of multiple energy forms.
Full-mechanized mining | Waste heat utilization | 0 | There is no direct relationship between fully mechanized mining technology and waste heat utilization technology. Waste heat utilization mainly involves combustion and thermal energy management.
Full-mechanized mining | Catalyst regeneration | 0 | Fully mechanized mining technology is not directly related to catalyst regeneration technology, which mainly focuses on the use and recovery of catalysts in coal chemical industry.
Full-mechanized mining | Coal-ammonia co-firing | 1 | Fully mechanized mining increases coal supply and promotes the development and use of collaborative fuels such as ammonia.
Full-mechanized mining | Coal-biomass co-firing | 1 | Biomass co-firing is one of the technical paths for coal carbon reduction, and fully mechanized mining promotes the exploration of coal-based fuel paths.
Full-mechanized mining | Co-combustion of pulverized coal and coal-water slurry | 1 | Fully mechanized mining stabilizes coal supply and is conducive to the optimization and development of coal-water slurry technology and combustion methods.
Full-mechanized mining | Intelligent combustion | 1 | As coal usage increases, the demand for intelligent combustion management increases, forming a positive driver.
Full-mechanized mining | Oxygen-rich burning | 1 | Oxygen-enriched combustion improves coal efficiency and emission reduction effects, and provides the foundation for fully mechanized mining to form synergy.
Full-mechanized mining | Supercritical CO2 cycle | 1 | Abundant coal resources promote the deployment of supercritical systems to improve energy efficiency while supporting high carbon capture efficiency.
Full-mechanized mining | Radial air staging combustion | 1 | This technology improves combustion efficiency and reduces emissions, adapts to high coal consumption scenarios, and develops in tandem with fully mechanized mining.
Full-mechanized mining | Low-load stable combustion | 1 | The low-load operation capability of coal-fired equipment is enhanced, which is beneficial to peak load regulation, and fully mechanized mining promotes equipment flexibility.
Full-mechanized mining | Circulating fluidized bed | 1 | The circulating fluidized bed has strong adaptability, and comprehensive mining ensures fuel diversity support and promotion.
Full-mechanized mining | CCS | 1 | The increase in coal use intensity requires carbon management support, and fully mechanized mining promotes the increase in CCS demand.
Full-mechanized mining | Ultra-low emission | -1 | Fully mechanized mining promotes high utilization of coal, which puts pressure on ultra-low emissions, and there is tension in the direction.
Full-mechanized mining | Condensing heat recovery | 1 | Mechanized mining increases equipment operating load, increases low-grade heat sources, and provides conditions for condensation heat recovery.
Full-mechanized mining | Biomass sintering | -1 | Fully mechanized mining technology focuses on coal mining, while biomass sintering technology relies on biomass fuel. There is a substitution relationship between the two in terms of raw materials. Coal mining with fully mechanized mining technology has a certain negative impact on the advancement of biomass sintering.
Full-mechanized mining | Biomass coke injection into blast furnace | -1 | Fully mechanized coal mining technology provides coal resources, but biomass charcoal technology usually relies on other wastes such as agricultural waste. Fully mechanized coal mining may limit the application of biomass charcoal in blast furnace injection.
Full-mechanized mining | Hydrogen-rich carbon cycle injection into blast furnace | 1 | Fully mechanized mining technology provides coal resources for blast furnaces. Blast furnace technology requires carbon sources. The coal provided by fully mechanized mining technology contributes to the coal supply of hydrogen-rich carbon circulation blast furnaces.
Full-mechanized mining | Hydrogen-rich fuel injection sintering | 1 | Fully mechanized mining technology provides coal resources, and hydrogen-rich fuel injection technology relies on coal fuel as energy, and fully mechanized mining technology supports it.
Full-mechanized mining | Oxygen blast furnace | 0 | Fully mechanized mining technology is not directly related to blast furnace oxygen-enriched blast technology. The latter is more about the optimization of air control technology in the blast furnace.
Full-mechanized mining | Ultra-thick bed sintering | 0 | Fully mechanized mining technology mainly affects the supply of coal resources and has no direct relationship with ultra-thick layer sintering technology. Sintering technology mainly involves ore processing.
Full-mechanized mining | Flux pelleting | 0 | There is no direct connection between fully-mechanized mining technology and flux-based pellet technology. Flux-based pellet technology affects pellet production during the smelting process, while fully-mechanized mining technology mainly affects coal mining.
Full-mechanized mining | Carbon-containing pelleting | 0 | Fully mechanized mining technology has no direct relationship with carbon-containing pellet technology. Carbon-containing pellet technology optimizes the ore processing process, while fully-mechanized mining technology affects the acquisition of coal raw materials.
Full-mechanized mining | Coke dry quenching | 0 | There is no direct connection between fully mechanized mining technology and dry coke quenching technology. The latter mainly optimizes the cooling process of coke, while fully mechanized mining technology focuses on the extraction of coal resources.
Full-mechanized mining | Hydrogen plasma smelting reduction | 1 | Fully mechanized mining technology provides coal resources and contributes to the energy supply in hydrogen plasma smelting reduction technology. Coal is an important support for this technology.
Full-mechanized mining | Hydrogen-based direct reducing iron | 1 | Fully mechanized mining technology provides coal resources for hydrogen-based direct reduced iron technology, and coal mining directly affects the energy supply of this technology.
Full-mechanized mining | Electric furnace steelmaking | 0 | Fully mechanized mining technology is not directly related to electric furnace steelmaking technology. Electric furnace steelmaking relies more on electricity as energy and has less connection with coal mining.
Full-mechanized mining | Integrated steelmaking, continuous casting, and hot rolling | 0 | Fully mechanized mining technology is not directly related to integrated smelting, casting and rolling technology. The latter optimizes the workflow in the smelting and casting process, while fully mechanized mining technology focuses on the mining of coal resources.
Full-mechanized mining | Efficient coking coal preparation | 1 | Fully mechanized mining technology can improve the resource utilization rate of coal mines, while efficient coal preparation technology also relies on the optimal selection of coal. Both have a positive role in promoting coal mining and utilization.
Full-mechanized mining | CCS | 1 | Fully mechanized mining technology increases the amount of coal mining, and carbon capture and storage technology relies on coal combustion emissions. Mechanized mining technology directly affects the need for carbon dioxide capture.
Full-mechanized mining | Ultra-low emission | -1 | Fully mechanized mining technology may increase pollution emissions from coal mines, thereby negatively impacting the implementation of ultra-low emission technologies.
Full-mechanized mining | Steel-chemical co-production | 1 | Fully mechanized mining technology provides coal resources, while tempering and co-production technology relies on coal resources to produce steel products and heat energy, and fully mechanized mining technology provides the required raw materials.
Full-mechanized mining | Waste heat recovery | 1 | Fully mechanized mining technology has a positive support for heat energy recovery in steel production. The heat generated by coal mining and combustion can be used for waste heat recovery.
Full-mechanized mining | Sintering flue gas recirculation | 0 | There is no direct connection between fully mechanized mining technology and sintering flue gas circulation technology. Sintering flue gas circulation technology focuses on the recycling of waste gas during the smelting process.
Full-mechanized mining | Coke oven gas utilization | 1 | Fully mechanized mining technology provides coal resources. The waste heat recovery of coke oven gas requires the supply of coal resources. Fully mechanized mining technology supports the efficient utilization of coal gas.
Full-mechanized mining | Coke oven gas injection into blast furnace | 1 | The fully mechanized mining technology provides coal resources for the blast furnace gas injection coke oven gas technology, and coal mining directly supports the implementation of the blast furnace gas injection technology.
Full-mechanized mining | Municipal solid waste binder production | 0 | The correlation between fully mechanized mining technology and adhesive sources is weak and has basically no direct impact.
Full-mechanized mining | Industrial solid waste binder production | 0 | Same as above, the raw material is not directly related to coal, and the impact is neutral.
Full-mechanized mining | Agricultural solid waste binder production | 0 | As above, agricultural waste utilization is not affected by coal mining methods.
Full-mechanized mining | Solar-aided fueling | -1 | Comprehensive coal mining promotes reliance on traditional fossil energy and is not conducive to the promotion of renewable fuels such as solar fuels.
Full-mechanized mining | Hydrogen-aided fueling | -1 | Hydrogen fuel is opposed to the alternative path to coal, and the development of fully mechanized mining may weaken its appeal.
Full-mechanized mining | Microwave-aided fueling | 0 | Weakly related to fully mechanized mining, microwave technology is mainly used in small equipment or special kilns.
Full-mechanized mining | Biomass-aided fueling | 1 | After the supply of coal is sufficient, biomass blending has become one of the optimized paths and constituted a promotion.
Full-mechanized mining | Waste-aided fueling | 0 | Sludge co-processing is more affected by environmental protection and policies, while fully mechanized mining has limited impact.
Full-mechanized mining | Oxygen-rich burning | 1 | Oxygen-enriched combustion improves coal utilization efficiency, and fully mechanized mining increases coal usage, which is conducive to development.
Full-mechanized mining | Infrared calcination | 0 | Infrared calcination is an energy-saving method, and fully mechanized mining does not directly affect its deployment.
Full-mechanized mining | Large-scale new dry process | 1 | Fully mechanized mining improves the stability of coal supply and is conducive to the operational stability of large-scale dry systems.
Full-mechanized mining | Energy-saving raw material grinding | 0 | This technology focuses on equipment energy saving and is not directly related to the fuel supply method.
Full-mechanized mining | Energy-saving cement grinding | 0 | Same as above, the energy saving effect is independent of the fuel output method.
Full-mechanized mining | Electrified externally heated rotary kiln calcination | 0 | Electrification technology is used to replace coal, and fully mechanized mining technology has limited impact on its advancement.
Full-mechanized mining | Suspension calcination | 1 | This technology improves fuel utilization efficiency and promotes coal utilization in fully mechanized mining.
Full-mechanized mining | CCS | 1 | Comprehensive coal mining promotes the expansion of coal use and increases the demand for carbon capture.
Full-mechanized mining | Ultra-low emission | -1 | Fully mechanized mining reversely promotes the use of coal, which may increase the pressure of ultra-low emissions and constitute a certain restraint.
Full-mechanized mining | Belite-based cement | 0 | New cement types are driven by materials research and development and are not strongly related to coal mining.
Full-mechanized mining | Magnesium-based cement | 0 | Magnesium-based cement raw materials have nothing to do with coal, and the impact of fully mechanized mining is small.
Full-mechanized mining | Cement-chemical co-production | 0 | The coupling of cement and chemical industry is affected by the market and supporting industries, and the effect of fully mechanized mining is indirect.
Full-mechanized mining | Calcined clay-based cement | 0 | The types of cement transformed from raw materials are more affected by mineral supply, while fully-mechanized mining has less impact.
Full-mechanized mining | Sulfoaluminate cement | 0 | Same as above, chlorine salt minerals dominate its development direction, not coal mining.
Full-mechanized mining | Carbon-negative clinker | 0 | This type of cement is in the carbon-negative direction, which is contrary to the trend of high coal dependence, and fully mechanized mining does not constitute a promotion.
Full-mechanized mining | Waste heat utilization | 1 | Comprehensive mining ensures a stable supply of energy, and the operation of the waste heat system is more controllable and facilitates utilization.
Full-mechanized mining | Biomass-based briquette fueling | 0 | The paths of fully mechanized mining technology and biomass energy are inconsistent and have basically no overlap.
Full-mechanized mining | Waste-based briquette fueling | 0 | The fully mechanized mining technology is mainly based on coal, which is different from the solid waste fuel path and has limited impact.
Full-mechanized mining | Methanol fueling | 0 | Methanol mining does not directly affect the production or use of methanol, and the impact is weak.
Full-mechanized mining | Natural gas fueling | 0 | The fully-mechanized mining technology does not affect the acquisition and use of natural gas and is parallel to the natural gas path.
Full-mechanized mining | Full electrification | -1 | The all-electrification path is contrary to the trend of fully mechanized coal mining and has a substitution relationship.
Full-mechanized mining | Distributed solar energy | -1 | Distributed solar energy is a renewable technology with a different trend from coal resources, and there may be substitution conflicts.
Full-mechanized mining | Seasonal thermal energy storage | 0 | Fully mechanized mining has no direct impact on the thermal storage system, and the paths do not overlap.
Full-mechanized mining | Energy-saving combustion | 0 | Energy-saving combustion is an end technology and has no interaction with the coal mining stage.
Full-mechanized mining | CO2 heat pump | 0 | CO2 heating pump technology has no connection with the coal mining path and has a neutral impact.
Full-mechanized mining | Novel clean combustion | 0 | New clean combustion does not rely on coal mining methods and has little impact.
Full-mechanized mining | Micro combined heat and power | 0 | Micro-cogeneration is mostly based on clean energy such as natural gas, and fully mechanized mining technology has no obvious effect on it.
Full-mechanized mining | High-efficiency P-type PERC monocrystalline solar cell and module manufacturing and application | 0 | Comprehensive mining is not directly related to solar module manufacturing, and the paths are different.
Full-mechanized mining | Solar power tower | 0 | There is no overlap between flexible cadmium telluride battery manufacturing and fully mechanized mining, and there is no overlap between technical systems.
Full-mechanized mining | Flexible cadmium telluride solar cells | 0 | There is no overlap between perovskite battery technology and coal mining technology.
Full-mechanized mining | Perovskite solar cell technology | 0 | Tower-type solar thermal relies on renewable energy, which is inconsistent with the coal mining path and has no influence on each other.
Full-mechanized mining | Photovoltaic-thermal cogeneration system | 0 | Photovoltaic-cogeneration is a terminal energy system and has no direct relationship with the fully mechanized mining process.
Full-mechanized mining | Sustainable photovoltaic module recycling | 0 | Module recycling processing has no overlap with resource extraction, and fully mechanized mining technology has no impact.
Full-mechanized mining | Low-wind-speed wind power | 0 | There is no overlap between power unit technology and coal mining, but the paths are different.
Full-mechanized mining | Semi-direct drive permanent magnet synchronous wind turbine | 0 | The dual-rotor technology does not depend on or affect the coal mining process.
Full-mechanized mining | Dual-rotor wind turbine system | 0 | Direct-drive permanent magnet power generation technology is terminal equipment and is decoupled from the coal mining process.
Full-mechanized mining | Direct-drive permanent magnet wind power | 0 | There is no resource overlap between low wind speed wind power and coal, and their impact is neutral.
Full-mechanized mining | Recycling and high-value utilization of retired wind turbine blades | 0 | The blade recycling process is not directly related to mining.
Full-mechanized mining | Battery electric vehicle | -1 | As electric vehicles replace fuel and coal power supply, fully mechanized mining technology may be marginalized.
Full-mechanized mining | Hydrogen fuel cell vehicle | -1 | The hydrogen energy path mostly relies on electrolyzed water and clean energy, which conflicts with the coal path and has a negative impact.
In-situ mining | In-situ mining | 0 | The technology itself has no cross-influence and is set to neutral.
In-situ mining | Coal mine gas control | 1 | Gas release management during the in-situ mining process is a key link, which is conducive to promoting the development of gas control technology.
In-situ mining | Coal-water-thermal co-extraction | 1 | In-situ mining has natural synergistic advantages (such as heat flow control, water resource co-exploitation) and can promote co-exploitation technology linkage.
In-situ mining | Coalbed methane extraction | 1 | The release of coalbed methane from in-situ mining will help promote the development of coalbed methane extraction technology and safety control research.
In-situ mining | CO2 minerlization backfill | 0 | In-situ mining typically does not involve large-scale backfilling, so the impact on the technology is limited.
In-situ mining | Gangue backfill | -1 | In-situ mining does not produce a large amount of gangue, reduces the use of backfill materials, and has negative impacts.
In-situ mining | Low-concentration coalbed methane oxidation heating | 1 | In-situ mining will be accompanied by the release of low-concentration gas, which can be used as an oxidation heat source to promote the development of this technology.
In-situ mining | Coal-ammonia co-firing | 0 | In-situ mining mainly affects coal mining methods and has little impact on coal fuel-end mixed combustion technology.
In-situ mining | Coal-methane co-firing | 1 | The release of methane from in-situ mining may increase the source of raw materials for its co-combustion, which is beneficial to its promotion.
In-situ mining | Coal-biomass co-firing | 0 | There is no direct intersection with the biomass synergistic path and basically no impact.
In-situ mining | Solar-aided power generation | 0 | There is no obvious coupling between renewable energy paths and underground mining methods, and their impact is weak.
In-situ mining | Ultra-supercritical power generation | 0 | Fuel quality may have a slight effect, but the overall relationship is limited.
In-situ mining | Double reheat | 0 | Same as above, but has little to do with changes in coal types.
In-situ mining | Deep peak shaving | 0 | Related to the system scheduling mechanism, in-situ mining has little impact on power-side technology.
In-situ mining | Oxygen-rich burning | 0 | In-situ mining does not change the combustion characteristics of coal and has no essential impact.
In-situ mining | Chemical-looping combustion | 0 | It does not constitute raw material or process interference to the carbon capture combustion process.
In-situ mining | Integrated gasification fuel cell combined cycle | 0 | Raw coal can be used in such systems, but the in situ approach has minimal impact.
In-situ mining | Supercritical CO2 Brayton cycle | 0 | The core of the technology lies in the power generation link and has little to do with coal mining methods.
In-situ mining | Integrated gasification combined cycle | 1 | In-situ mining can be customized to mine clean coal, which is beneficial to the optimization of the coal gasification process.
In-situ mining | Circulating fluidized bed | 0 | It is related to the adaptability of fuel fine particles, but has little relationship with the mining method.
In-situ mining | CCS | 1 | The in-situ mining area can double as a carbon dioxide geological storage site, and there is positive synergy.
In-situ mining | Ultra-low emission | 0 | There is no direct interaction between environmental management technology and mining methods.
In-situ mining | Combined heat and power | 0 | Not directly related to coal mining.
In-situ mining | Plasma-assisted re-combustion of unburned char | 0 | There is no significant correlation with the high temperature reburn path.
In-situ mining | Waste heat recovery | 0 | Waste heat utilization on the power generation side has low correlation with coal mining methods.
In-situ mining | Coal-biomass co-gasification | 0 | In-situ coal may not directly enter the gasification process, and the path coupling is weak.
In-situ mining | Water electrolysis for green hydrogen and oxygen | 0 | It does not involve the coal route and develops independently.
In-situ mining | Coal-petroleum co-processing | 0 | In-situ coal properties are not suitable for direct oil treatment and there is limited support for this route.
In-situ mining | Solar and wind energy based electrification | 0 | It does not constitute a source of energy flow and has no impact.
In-situ mining | Efficient separation | 0 | If in-situ coal can be extracted stably, it will be beneficial to the coal quality separation process. Tentatively set to 1.
In-situ mining | Efficient distillation | 0 | The coal liquefaction or gasification process has limited correlation and weak influence.
In-situ mining | Intelligent processing | 1 | In-situ coal requires special processing identification and supporting technology to promote the development of intelligent processing.
In-situ mining | Cascaded energy utilization | 1 | In-situ mining has high heat utilization potential, which can promote the heat-integrated design of the workshop.
In-situ mining | Novel catalysis | 0 | Related to the coal gasification and conversion process, the post-treatment characteristics of in-situ coal mining do not directly affect the catalyst system.
In-situ mining | Pyrolysis-based quality-cascade conversion | -1 | In-situ coal is difficult to use in pyrolysis cascade pathways and has limitations.
In-situ mining | Direct-indirect liquefaction | -1 | In-situ coal is difficult to meet the liquefaction conditions, affecting its adaptability.
In-situ mining | Pyrolysis and gasification integration | -1 | In-situ coal moisture and composition are not conducive to efficient pyrolysis and have negative interference.
In-situ mining | Mixed high- and low-temperature Fisher-Tropsch synthesis | 0 | The conversion characteristics of raw coal need further study, and the impact is unknown, so it is tentatively set as 0.
In-situ mining | Direct conversion from syngas to chemicals | 0 | Same as above, the impact path is not clear.
In-situ mining | CO2 photocatalysis | 0 | In-situ mining itself does not involve photochemical technology and is path independent.
In-situ mining | Electrocatalytic ammonia synthesis | 0 | No coupling with nitrogen source production and electrocatalytic systems.
In-situ mining | Entrained-flow gasification | -1 | In-situ coal is not suitable for pulverized coal gasification bed operating conditions.
In-situ mining | Coal-oil-gas comprehensive utilization | 1 | In-situ coal contains coalbed methane, raw coal, and possible liquid components, which is conducive to comprehensive coupling.
In-situ mining | CCS | 1 | The mining space is a natural carbon storage structure, which is conducive to CCS deployment.
In-situ mining | Poly generation | 1 | The resources produced by in-situ mining are suitable for establishing a multi-energy collaborative conversion system.
In-situ mining | Waste heat utilization | 1 | The underground heat release is stable and suitable for the development of cascade utilization of thermal energy.
In-situ mining | Catalyst regeneration | 0 | Relevant to reactor design, coal mining methods have no direct impact.
In-situ mining | Coal-ammonia co-firing | 1 | In-situ mining technology improves coal mining efficiency, facilitates the acquisition of raw materials for coal-ammonia co-firing applications, and enhances the possibility of collaborative utilization.
In-situ mining | Coal-biomass co-firing | 0 | In-situ mining focuses on the underground pyrolysis or gasification process of coal, which is less related to the co-combustion of biomass and has limited impact.
In-situ mining | Co-combustion of pulverized coal and coal-water slurry | -1 | In-situ mining is mainly based on underground in-situ conversion, which weakens the demand for traditional pulverized coal and coal-water slurry raw materials, and may be highly substitutable.
In-situ mining | Intelligent combustion | 0 | The connection between in-situ mining and combustion control is not strong and has no significant direct impact on the development of intelligent combustion.
In-situ mining | Oxygen-rich burning | 0 | The two technologies have different focuses. In-situ mining technology will not significantly promote or inhibit the development of oxygen-rich combustion.
In-situ mining | Supercritical CO2 cycle | 1 | The low-grade gas produced by in-situ mining can be used as a new fuel and help explore the CO2 cycle path.
In-situ mining | Radial air staging combustion | -1 | In-situ mining may reduce reliance on traditional pulverized coal combustion technology, indirectly weakening the need to promote this technology.
In-situ mining | Low-load stable combustion | 0 | In-situ mining has little correlation with low-load combustion and has no significant promoting or inhibiting effect on its technical path.
In-situ mining | Circulating fluidized bed | -1 | In-situ conversion may replace traditional coal solids transportation and processing systems, creating a substitution effect on circulating fluidized beds.
In-situ mining | CCS | 1 | The in-situ mining process can be combined with the carbon capture process (such as CO2 flooding or mineralization backfill), and the synergistic effect is obvious.
In-situ mining | Ultra-low emission | 1 | In-situ mining can reduce pollution during coal transportation, screening and combustion, helping to reduce overall emissions.
In-situ mining | Condensing heat recovery | 0 | The thermal efficiency of the in-situ mining process is concentrated underground and has little impact on the condensation waste heat utilization system.
In-situ mining | Biomass sintering | 0 | Biomass sintering uses alternative carbon sources and is weakly associated with in-situ coal pyrolysis pathways.
In-situ mining | Biomass coke injection into blast furnace | 0 | Biomass carbon injection has little to do with in-situ gas and mainly relies on forestry/agricultural waste resources.
In-situ mining | Hydrogen-rich carbon cycle injection into blast furnace | 1 | The released coal gas from in-situ mining can enrich hydrogen components and provide clean gas for hydrogen-rich blast furnaces.
In-situ mining | Hydrogen-rich fuel injection sintering | 1 | Same as above, in-situ hydrogen-rich gas can be directly used for hydrogen-rich injection to ensure fuel supply.
In-situ mining | Oxygen blast furnace | 0 | Oxygen-enrichment technology focuses on oxygen control and is not significantly coupled with coal mining methods.
In-situ mining | Ultra-thick bed sintering | 0 | Material layer optimization is not directly related to mining technology.
In-situ mining | Flux pelleting | 0 | Pellets technology focuses on the reaction between ore and flux, and the mining method has limited impact.
In-situ mining | Carbon-containing pelleting | -1 | In-situ conversion may reduce the need for traditional coal powder, indirectly inhibiting the application of carbonaceous pellets.
In-situ mining | Coke dry quenching | -1 | In-situ pyrolysis reduces the demand for coke and reduces the promotion space of dry coke quenching technology.
In-situ mining | Hydrogen plasma smelting reduction | 0 | The hydrogen plasma path has little impact independent of the coal mining method.
In-situ mining | Hydrogen-based direct reducing iron | 0 | Although there is a small amount of gas co-production, it is not enough to support hydrogen radical reduction on a large scale.
In-situ mining | Electric furnace steelmaking | 0 | Electric furnace technology relies on electricity and scrap steel and has little impact on in-situ coal.
In-situ mining | Integrated steelmaking, continuous casting, and hot rolling | 0 | There is no significant correlation between process integration technology and coal mining methods.
In-situ mining | Efficient coking coal preparation | -1 | In-situ pyrolysis bypasses the coal preparation process and reduces reliance on coal preparation processes.
In-situ mining | CCS | 1 | Carbon dioxide can be backfilled into the goaf area to achieve integrated mining and storage.
In-situ mining | Ultra-low emission | 1 | Reducing surface dust and transportation emissions helps achieve ultra-low emission requirements.
In-situ mining | Steel-chemical co-production | 0 | Co-generation technology focuses on the synergy of heat, electricity and chemicals, and is poorly coupled with coal mining methods.
In-situ mining | Waste heat recovery | 0 | The heat source is not located at the end of smelting, making it difficult to integrate with the blast furnace waste heat system.
In-situ mining | Sintering flue gas recirculation | -1 | In-situ conversion reduces coal consumption for sintering and indirectly reduces flue gas generation and circulation requirements.
In-situ mining | Coke oven gas utilization | -1 | The demand for coking has dropped, and the space for coke oven gas and remaining heat recovery has been limited.
In-situ mining | Coke oven gas injection into blast furnace | -1 | The coke oven process is reduced and the coke oven gas injection conditions are affected.
In-situ mining | Municipal solid waste binder production | 0 | The correlation with coal mining methods is low, and the source of raw materials is mainly urban solid waste.
In-situ mining | Industrial solid waste binder production | 0 | Same as above, the process relies on industrial by-products and the coal mining method has limited impact.
In-situ mining | Agricultural solid waste binder production | 0 | Agricultural waste pathways are independent of coal mining technology.
In-situ mining | Solar-aided fueling | -1 | In-situ coal gasification provides fossil pathways that may squeeze the solar alternative market space.
In-situ mining | Hydrogen-aided fueling | 1 | In-situ gasification can enrich H2 and provide potential raw materials for hydrogen fuel preparation.
In-situ mining | Microwave-aided fueling | 0 | The coupling between heating method optimization and coal mining method is not significant.
In-situ mining | Biomass-aided fueling | 0 | In-situ coal pyrolysis and biomass-assisted paths are independent and have little impact.
In-situ mining | Waste-aided fueling | 0 | The solid waste treatment path has no substantial intersection with the underground coal mining process.
In-situ mining | Oxygen-rich burning | 0 | Oxygen enrichment optimizes combustion, and the coal mining method does not change the coal quality characteristics.
In-situ mining | Infrared calcination | 0 | Heat source substitution is indirect with coal mining methods, and there is no obvious synergy or competition.
In-situ mining | Large-scale new dry process | 0 | There is a weak correlation between process upgrading and coal mining forms.
In-situ mining | Energy-saving raw material grinding | 0 | The grinding process is independent of changes in coal morphology.
In-situ mining | Energy-saving cement grinding | 0 | As above, energy-saving paths have no direct relationship with coal mining methods.
In-situ mining | Electrified externally heated rotary kiln calcination | -1 | The electrified calcination tends to remove coal, and in-situ mining strengthens the reverse impact of coal gasification.
In-situ mining | Suspension calcination | 0 | Preheating decomposition focuses on process optimization, and coal mining methods have little impact.
In-situ mining | CCS | 1 | Carbon dioxide can be injected into the goaf or combined with mineralized backfill to enhance the storage effect.
In-situ mining | Ultra-low emission | 1 | Reducing emissions from ground operations will help achieve ultra-low emissions in the cement industry.
In-situ mining | Belite-based cement | 0 | New material pathways are not directly coupled to coal mining technology.
In-situ mining | Magnesium-based cement | 0 | The raw material system has nothing to do with coal quality.
In-situ mining | Cement-chemical co-production | 1 | The gas produced by in-situ mining can be used for chemical co-production to promote coupling.
In-situ mining | Calcined clay-based cement | 0 | There is no obvious intersection between the in-situ coal gasification and clay-based clinker production paths.
In-situ mining | Sulfoaluminate cement | 0 | Same as before, the process path is independent.
In-situ mining | Carbon-negative clinker | 1 | Combining CCS with in-situ mining can create a carbon-negative full-process demonstration.
In-situ mining | Waste heat utilization | 0 | It is difficult to connect underground heat recovery to the above-ground system.
In-situ mining | Biomass-based briquette fueling | -1 | In-situ mining enhances on-site pyrolysis utilization of coal and reduces end-user demand and cost-effectiveness for biomass solid fuel, thereby inhibiting its promotion.
In-situ mining | Waste-based briquette fueling | -1 | Underground in-situ gasification provides pipeline-transportable gas, reducing dependence on solid waste briquettes (which require transportation and pretreatment), and the application of solid waste fuels is squeezed.
In-situ mining | Methanol fueling | -1 | In-situ coal gasification on-site production of methanol precursor (CO + H2) is beneficial to the synthesis of methanol, but the methanol route requires centralized synthesis and distillation, which conflicts with in-situ decentralized mining and makes promotion more difficult.
In-situ mining | Natural gas fueling | -1 | In-situ coalbed methane (CH₄) can be directly used for residential gas, reducing the import demand for pipeline natural gas and having a certain impact on the natural gas fuel market.
In-situ mining | Full electrification | -1 | Large-scale in-situ mining requires electricity to maintain underground heating and control systems, which in turn strengthens dependence on coal power grids and runs counter to the original intention of replacing coal with "full electrification."
In-situ mining | Distributed solar energy | -1 | As in-situ mining brings localized fuel supply, residents’ demand for independent power generation from distributed photovoltaics is partially replaced, making investment less attractive.
In-situ mining | Seasonal thermal energy storage | 0 | Most of the waste heat generated by in-situ mining is released underground and is poorly coupled with large-scale heat storage technology on the ground. The two have different scopes and have limited impact.
In-situ mining | Energy-saving combustion | 1 | The gas provided by in-situ mining contains less dust and has uniform components. High-efficiency and energy-saving burners can be used at the terminal to achieve lower emissions and higher thermal efficiency, which has technical synergy.
In-situ mining | CO2 heat pump | 0 | Carbon dioxide heat pumps focus on electric-driven heating systems and do not overlap with the in-situ gas on-site utilization path, so their help is not obvious.
In-situ mining | Novel clean combustion | 1 | The gas produced by in-situ mining can be used in new low-emission combustion technology after pretreatment, which is conducive to the control and clean utilization of combustion pollutants in residential areas.
In-situ mining | Micro combined heat and power | 1 | The coalbed methane at the production site can be connected to a micro-cogeneration device to realize on-site power generation and heat supply at the well station, improving terminal energy utilization, and there is strong positive synergy.
In-situ mining | High-efficiency P-type PERC monocrystalline solar cell and module manufacturing and application | 0 | In-situ mining targets underground coal gasification, does not change the silicon materials and processes required for photovoltaic module manufacturing, and the technical path is basically independent.
In-situ mining | Solar power tower | 0 | There is no direct material flow relationship between flexible film battery manufacturing and gas mining, and in-situ mining does not affect its key materials and processes.
In-situ mining | Flexible cadmium telluride solar cells | 0 | Perovskite batteries rely on solution processes and high-purity chemicals, and have no intersection with coal-bed methane or underground pyrolysis pathways, with minimal impact.
In-situ mining | Perovskite solar cell technology | 0 | CSP focuses on solar energy-thermal energy conversion and is separated from underground coal seam pyrolysis. The two energy media are independent of each other, and the market application has no obvious connection with the in-situ mining path.
In-situ mining | Photovoltaic-thermal cogeneration system | 0 | This system focuses on the coupled utilization of photovoltaics and waste heat, and is isolated from the underground waste heat used in in-situ coal gasification, making it difficult to achieve direct connection.
In-situ mining | Sustainable photovoltaic module recycling | 0 | The recycling technology involves the back-end processing of photovoltaic modules, which has no intersection with the in-situ gas collection or gasification path and does not interfere with each other.
In-situ mining | Low-wind-speed wind power | 0 | This technology focuses on generator design and materials, and coal mining methods will not affect the manufacturing and operation of wind turbines.
In-situ mining | Semi-direct drive permanent magnet synchronous wind turbine | 0 | Same as above, there is no intersection with the coal mining path, and the impact is negligible.
In-situ mining | Dual-rotor wind turbine system | 0 | The core of the technology lies in the rotor-stator coupling and has nothing to do with coal gasification or pyrolysis power systems.
In-situ mining | Direct-drive permanent magnet wind power | 0 | Wind turbine design and wind resource assessment dominate. In-situ coal mining will not change the wind resource itself and has no substantial impact on the technology.
In-situ mining | Recycling and high-value utilization of retired wind turbine blades | 0 | The blade recycling process is independent of underground coal mine operations, and in-situ mining will not increase or decrease recycling needs.
In-situ mining | Battery electric vehicle | -1 | In-situ mining is helpful to increase local coal-bed methane power supply. If driven by coal-electricity, it will weaken the market appeal and environmental advantages of pure electric vehicles that replace fuel with clean electricity.
In-situ mining | Hydrogen fuel cell vehicle | 1 | Underground in-situ gasification can produce H2-rich gas, which can provide an on-site hydrogen production route for hydrogen fuel after back-end purification and separation, reducing hydrogen production costs and supporting the development of hydrogen fuel cell vehicles.
Coal mine gas control | Coal mine gas control | 0 | The technology itself has no cross-influence and is set to neutral.
Coal mine gas control | Coal-water-thermal co-extraction | -1 | Coal-water-heat co-mining technology involves the simultaneous mining of coal, gas, water and heat resources. Coal mine gas control focuses on single gas control. The combination of the two is more difficult and there may be conflicts in technology and safety operations.
Coal mine gas control | Coalbed methane extraction | 1 | Coal mine gas control directly involves the extraction and utilization of coalbed methane. The two work together to optimize the efficiency and safety of coalbed methane extraction and improve the overall resource utilization efficiency of coal mines.
Coal mine gas control | CO2 minerlization backfill | 0 | Coal mine gas control focuses on gas emissions and recovery, and has less impact on carbon dioxide mineralization backfill technology. The two technical paths are different. Although they both involve underground operations, there is no direct synergy.
Coal mine gas control | Gangue backfill | 0 | Coal mine gas control mainly focuses on gas emission control, while gangue backfill focuses on waste management after mining. The two are independent and do not affect each other.
Coal mine gas control | Low-concentration coalbed methane oxidation heating | 1 | As a technology in gas control, low-concentration coalbed methane oxidation heating can effectively utilize coalbed methane to carry out oxidation reactions and improve heat energy recovery and utilization efficiency. The two work synergistically to enhance mine energy efficiency and environmental protection.
Coal mine gas control | Coal-ammonia co-firing | 1 | The low-concentration gas produced by coal mine gas control can be mixed and burned with coal ammonia to improve combustion efficiency, reduce the emission of ammonia substances, and collaboratively improve the environmental impact of the coal power industry.
Coal mine gas control | Coal-methane co-firing | 1 | Coal mine gas control enables the recovery and utilization of methane and other combustible gases, supports the promotion and application of coal-methane mixed combustion technology, improves thermal efficiency and reduces methane emissions.
Coal mine gas control | Coal-biomass co-firing | 1 | Coal mine gas control can provide a stable gas source, cooperate with coal-biomass mixed combustion technology to optimize the coal power production process, reduce combustion temperature and harmful emissions, and improve the comprehensive utilization efficiency of fuel.
Coal mine gas control | Solar-aided power generation | 0 | Coal mine gas control and solar power generation technology have different technical paths. They mainly act in different fields and do not affect each other.
Coal mine gas control | Ultra-supercritical power generation | 0 | Coal mine gas control technology mainly focuses on the extraction and utilization of gas, while ultra-supercritical power generation technology focuses on the thermal energy conversion of efficient coal power. The two have different technical goals and therefore have less impact.
Coal mine gas control | Double reheat | 0 | Coal mine gas control technology has little impact on secondary reheat technology. The two technical systems are independent and mainly involve different links in the coal power process.
Coal mine gas control | Deep peak shaving | 0 | Coal mine gas control technology will not have a substantial impact on the deep peak shaving of the coal power system. The main technical functions of the two are different.
Coal mine gas control | Oxygen-rich burning | 1 | Coal mine gas control can provide efficient gas recovery, facilitate the advancement of oxygen-rich combustion technology, reduce the generation of harmful gases, and improve combustion efficiency.
Coal mine gas control | Chemical-looping combustion | 0 | There is no obvious technical intersection between coal mine gas control technology and chemical chain combustion technology. The two have different focuses, so their impact is limited.
Coal mine gas control | Integrated gasification fuel cell combined cycle | 1 | Coal mine gas control provides gas resources to support the fuel gas source of coal gasification combined cycle power generation devices, which can improve the comprehensive utilization of resources and optimize the efficiency of fuel cells.
Coal mine gas control | Supercritical CO2 Brayton cycle | 0 | Coal mine gas control has less impact on the supercritical carbon dioxide Brayton cycle, and the two are mainly used in different fields of power generation and energy conversion.
Coal mine gas control | Integrated gasification combined cycle | 1 | Coal mine gas control can provide the coalbed methane support required in the coal gasification process and complement the coal gasification combined cycle system to improve energy efficiency and reduce emissions.
Coal mine gas control | Circulating fluidized bed | 1 | Coal mine gas control can effectively recover coalbed methane, and combined with circulating fluidized bed technology, it can help improve the environmental protection and efficiency of the combustion process and enhance energy recovery.
Coal mine gas control | CCS | 1 | Coal mine gas control can reduce coal mine gas emissions and combine with carbon capture and storage technology to improve the carbon emission control effect of coal power plants, which is in line with the development direction of green energy.
Coal mine gas control | Ultra-low emission | 1 | Coal mine gas control reduces emissions from coal power plants by optimizing gas extraction and utilization, helping to achieve ultra-low emission goals and collaboratively reducing the generation of harmful gases.
Coal mine gas control | Combined heat and power | 1 | Coal mine gas control provides additional gas resources for cogeneration, which can improve energy conversion efficiency, reduce dependence on external energy, and support the sustainable development of cogeneration.
Coal mine gas control | Plasma-assisted re-combustion of unburned char | 1 | Coal mine gas control technology can effectively treat unburned gas, and combined with plasma-assisted reburning technology, can help improve the combustion efficiency of coal power equipment and reduce exhaust emissions.
Coal mine gas control | Waste heat recovery | 1 | Coal mine gas treatment can recover useful gas heat and combine it with waste heat recovery technology to improve the overall energy utilization of the system and reduce energy consumption.
Coal mine gas control | Coal-biomass co-gasification | 0 | Biomass co-gasification focuses on the gasification reaction of solid mixtures. Although the gas produced by gas control can be used as fuel, the core of the two is different raw material process routes, and the coupling degree is low.
Coal mine gas control | Water electrolysis for green hydrogen and oxygen | 0 | The pure electrolysis water hydrogen production process and the gas control methane route are independent of each other, and the technical processes and energy sources do not overlap.
Coal mine gas control | Coal-petroleum co-processing | 0 | Co-processing relies on high-temperature pyrolysis and catalytic hydrogenation, mainly liquid raw materials, and is separated from the gaseous gas treatment process, with limited impact.
Coal mine gas control | Solar and wind energy based electrification | 0 | Coal gas treatment emphasizes gasification and drainage, and the electrification alternative path has no direct intersection with the gas treatment process.
Coal mine gas control | Efficient separation | 1 | Gas control requires high-efficiency gas/water/solid separation technology to promote the advancement and industrialization of high-efficiency separation processes such as separation membranes and adsorbents.
Coal mine gas control | Efficient distillation | 0 | Distillation is mostly used for the separation of liquid hydrocarbons. It is different from the gaseous gas treatment and separation process and has little impact.
Coal mine gas control | Intelligent processing | 1 | Gas control relies on the Internet of Things and big data to monitor underground gas composition and pressure, and promote the development of intelligent coal chemical processing technology in the direction of digitalization and automation.
Coal mine gas control | Cascaded energy utilization | 1 | The gas production, drainage and waste heat of the treatment process can be utilized in the chemical equipment in a cascade manner, realizing multi-stage co-production of energy and materials from the wellhead to the chemical equipment.
Coal mine gas control | Novel catalysis | 1 | The precise conversion of gaseous methane and carbon dioxide places higher demands on catalyst performance, driving the development of new catalysts (such as perovskite oxides and single-atom catalysts).
Coal mine gas control | Pyrolysis-based quality-cascade conversion | 1 | The gas control pyrolysis stage is similar to the coal pyrolysis cascade route, and the drainage process can be integrated with the pyrolysis device to achieve efficient cascade conversion.
Coal mine gas control | Direct-indirect liquefaction | 0 | The liquefaction path requires high pressure, high temperature and heavy oil hydrogenation, which is separated from the low-temperature drainage process in gas control, and has limited cross-functionality.
Coal mine gas control | Pyrolysis and gasification integration | 1 | Coalbed methane extraction can be coupled with pyrolysis gasification equipment, and the extraction well network can be used to achieve on-site gasification and gas recovery to form an integrated process chain.
Coal mine gas control | Mixed high- and low-temperature Fisher-Tropsch synthesis | 0 | The FT process mainly relies on the quality of syngas under high temperature and high pressure, which is weakly related to the purity and composition fluctuation of the raw gas for gas control, and has little short-term impact.
Coal mine gas control | Direct conversion from syngas to chemicals | 0 | Same as above, the proportion of CO and H2 in the syngas needs to be stable, and gas production for gas control needs to be prepared and conditioned again, so direct interoperability is limited.
Coal mine gas control | CO2 photocatalysis | 0 | Photocatalysis focuses on the reduction of carbon dioxide under light and has no overlap with the physical extraction and treatment processes of gas control.
Coal mine gas control | Electrocatalytic ammonia synthesis | 0 | Electrocatalytic ammonia production relies on nitrogen sources and electric energy, and has no obvious coupling with the hydrocarbon treatment of methane control pathways.
Coal mine gas control | Entrained-flow gasification | 1 | To control gas production, it can be directly connected to the air flow bed for multi-phase fluidization reaction, simplifying the gas source preparation process and improving the operational flexibility of the gasification device.
Coal mine gas control | Coal-oil-gas comprehensive utilization | 1 | Gas control provides a stable gas source, and can form a multi-source complementary system with the collaborative utilization of oil and coal (such as combined gasification and hydrogenation).
Coal mine gas control | CCS | 1 | The extracted carbon dioxide flow can be directly captured and stored in underground structures to achieve integrated deployment of gas control and carbon storage.
Coal mine gas control | Poly generation | 1 | The comprehensive utilization of gas, hot water, waste heat and electricity provides basic materials and energy for polygeneration plants and promotes the development of coal chemical industry in the direction of multi-product synergy.
Coal mine gas control | Waste heat utilization | 1 | The waste heat generated during the gas extraction and purification process can be used as a rigid heat source in the chemical unit to improve the overall energy recovery efficiency.
Coal mine gas control | Catalyst regeneration | 0 | The regeneration process focuses on catalyst sintering and sulfide removal. Although it is related to the gas purification process of gas control, it does not directly depend on the mining method, and its impact is limited.
Coal mine gas control | Coal-ammonia co-firing | 0 | Coal mine gas control focuses on methane recovery, while the core of coal-ammonia co-firing lies in the mixed combustion of ammonia and pulverized coal. It relies very little on the supply of methane, so the correlation is not strong.
Coal mine gas control | Coal-biomass co-firing | 0 | Biomass co-firing technology focuses on the mixing of solid biomass. Although gas production from gas control can supplement gaseous fuel, the coupling degree with the solid fuel co-firing path is limited and the impact is not significant.
Coal mine gas control | Co-combustion of pulverized coal and coal-water slurry | 0 | Co-firing of coal-water slurry requires pulverized coal fineness and slurry stability. There is no direct intersection between gas control technology and pulverized coal preparation. More at the gas extraction level, there is no obvious support or inhibition for slurry combustion technology.
Coal mine gas control | Intelligent combustion | 0 | Intelligent combustion focuses on online monitoring and feedback control of the combustion process. The methane produced by gas control is mainly used for energy supply and has little to do with combustion control algorithms and sensor technology.
Coal mine gas control | Oxygen-rich burning | 0 | Oxygen-enriched combustion emphasizes the combustion reaction characteristics under high oxygen concentrations. Gas control gas production (methane) does not change the essence of oxygen enrichment, and has a low coupling degree with oxygen concentration optimization technology.
Coal mine gas control | Supercritical CO2 cycle | 1 | The carbon dioxide separated from coal mine gas treatment can be used as one of the working medium sources of the supercritical carbon dioxide cycle, promoting the demonstration application of this cycle process in regional energy systems.
Coal mine gas control | Radial air staging combustion | 0 | Radial air staged combustion relies on the combustion classification and NOₓ control of pulverized coal. The gas supply for gas control has no direct intersection with the air classification and dust management of this combustion method.
Coal mine gas control | Low-load stable combustion | 1 | The methane gas produced by gas control has good ignition performance and stable combustion wave, and can be used for low-load combustion of industrial units to achieve better flame stability and lower emissions.
Coal mine gas control | Circulating fluidized bed | 0 | Circulating fluidized bed has strict requirements on fuel particle size and volatile content. The gaseous products of gas control have a low matching degree with the solid circulating bed system, and cannot directly replace or enhance this technology.
Coal mine gas control | CCS | 1 | Coal mine gas control itself involves carbon dioxide separation, which can be combined with industrial-side CCS technology to achieve dual carbon emission reductions of "source separation + terminal storage", which has significant synergistic effects.
Coal mine gas control | Ultra-low emission | 1 | Reducing methane escape and improving gas utilization through gas control can reduce greenhouse gas and volatile organic compound emissions at the front end of industrial combustion, providing positive support for ultra-low emission goals.
Coal mine gas control | Condensing heat recovery | 0 | Condensation heat recovery is mainly aimed at recovering the latent heat of water vapor in combustion exhaust gas. The heat in the extraction process of gas control is mainly released underground, which is difficult to connect with the surface condensation system and has limited impact.
Coal mine gas control | Biomass sintering | 0 | Coal mine gas control technology focuses on gas extraction and purification, while biomass sintering focuses on fuel substitution. There is no direct process coupling between the two and the impact is small.
Coal mine gas control | Biomass coke injection into blast furnace | 0 | Biochar and coal mine gas control technologies belong to different raw material systems. Although they are both used as alternative fuels, their respective technical paths are separate and have little impact.
Coal mine gas control | Hydrogen-rich carbon cycle injection into blast furnace | 1 | When hydrogen-rich gas is used in blast furnace technology, methane gas in coal mine gas control can be used as one of the hydrogen-rich gas sources to promote the application and development of hydrogen-rich blast furnace technology.
Coal mine gas control | Hydrogen-rich fuel injection sintering | 1 | The methane and hydrogen recovered from coal mine gas are used to provide energy support for the sintering process. The gas produced from gas control can effectively replace traditional fuels.
Coal mine gas control | Oxygen blast furnace | 0 | The methane produced by gas control is different from the optimization of the oxygen-rich atmosphere of the blast furnace. Oxygen-enriched blast technology focuses on the provision of oxygen and reactions at high temperatures, and has no direct impact on the methane gas produced by gas control.
Coal mine gas control | Ultra-thick bed sintering | 0 | The ultra-thick material layer sintering technology focuses on the heat balance and material flow during the sintering process. The gas from coal mine gas control does not directly participate in the sintering process, and the two are independent.
Coal mine gas control | Flux pelleting | 0 | Flux pellet technology relies on mineral properties and composition, and gas extraction in gas control technology has little impact on changes in the composition and properties of pellets.
Coal mine gas control | Carbon-containing pelleting | 0 | Carbon-containing pellet technology mainly focuses on adding carbon components to the pellets. The methane gas produced by gas control will not directly play a key role in the carbon content of the pellets.
Coal mine gas control | Coke dry quenching | 1 | Methane extraction in coal mine gas control can provide energy support for the dry coke quenching process, help reduce coke oven flue gas emissions, and improve process energy efficiency.
Coal mine gas control | Hydrogen plasma smelting reduction | 0 | Hydrogen plasma smelting reduction technology mainly relies on the high-temperature plasma reaction of hydrogen. The methane gas produced by coal mine gas control is not directly related to the needs of this technology.
Coal mine gas control | Hydrogen-based direct reducing iron | 0 | Hydrogen-based direct reduction of iron technology focuses on the use of hydrogen to reduce ores. The ratio of methane to hydrogen in gas control is not suitable for direct application in this technology.
Coal mine gas control | Electric furnace steelmaking | 0 | Electric furnace steelmaking relies on electric energy and suitable electrode materials. The gas composition of coal mine gas control does not match the material and energy characteristics required by the electric furnace, so the impact is not significant.
Coal mine gas control | Integrated steelmaking, continuous casting, and hot rolling | 0 | The integration technology of smelting, casting and rolling is concentrated in the integrated process of steel production. There is no direct intersection between the extraction and purification of coal mine gas control gas and the energy utilization in the integrated smelting process.
Coal mine gas control | Efficient coking coal preparation | 0 | Coal preparation technology mainly focuses on coal quality and separation, while the focus of gas control technology is mine gas recovery. There is no direct overlap in technical applications between the two.
Coal mine gas control | CCS | 1 | Gas control technology can be combined with carbon capture and storage technology to effectively capture and store carbon dioxide generated in mines, reducing carbon emissions and forming an integrated solution.
Coal mine gas control | Ultra-low emission | 1 | Gas control can help control carbon dioxide and methane emissions in steel production, reduce pollutant emissions through technological improvements, and support ultra-low emission goals.
Coal mine gas control | Steel-chemical co-production | 1 | The waste gas and heat in the gas treatment process can be combined with the steelmaking co-generation technology to provide additional energy supply and promote multiple utilization of resources in the steel production process.
Coal mine gas control | Waste heat recovery | 1 | The waste gas and waste heat generated by coal mine gas treatment can be recycled and used for heating or electricity production in steel production to improve energy utilization.
Coal mine gas control | Sintering flue gas recirculation | 0 | Sintering flue gas circulation technology mainly recovers harmful components in flue gas and reduces emissions. However, gas control and gas composition are different, and the two technical paths are separate.
Coal mine gas control | Coke oven gas utilization | 1 | Coke oven gas waste heat recovery technology has similar uses to the methane gas generated in gas treatment. Both can maximize energy utilization and reduce energy waste through waste heat recovery.
Coal mine gas control | Coke oven gas injection into blast furnace | 1 | Blast furnace injection coke oven gas technology can use methane gas in coal mine gas treatment as the energy source of the blast furnace to achieve energy complementation and maximize resource utilization.
Coal mine gas control | Municipal solid waste binder production | 0 | Gas control technology focuses on gas extraction and energy utilization, while urban solid waste adhesives mainly focus on the recycling of solid waste, and the technical focus is irrelevant.
Coal mine gas control | Industrial solid waste binder production | 0 | The technical chains of industrial solid waste adhesives and gas control are different. The latter focuses on gas resource recovery, and the interaction between the two is weak.
Coal mine gas control | Agricultural solid waste binder production | 0 | Agricultural solid waste adhesives and gas control have different technical paths. Their concerns do not overlap and their impact is small.
Coal mine gas control | Solar-aided fueling | 0 | Solar fuel relies on the conversion of solar energy into heat or electricity, while gas control focuses on the recovery and utilization of gas, with less technical overlap.
Coal mine gas control | Hydrogen-aided fueling | 1 | Methane gas in coal mine gas treatment can be combined with hydrogen fuel technology and converted into alternative energy to support the achievement of low-carbon emission goals in the cement industry.
Coal mine gas control | Microwave-aided fueling | 0 | Microwave combustion mainly relies on microwave technology to directly heat fuel or reactants, and has no direct application requirements for the gas generated by gas control.
Coal mine gas control | Biomass-aided fueling | 1 | The methane gas produced by gas control can be used as a supplement to biomass fuel to improve the energy density and combustion efficiency of the fuel and support the green and low-carbon transformation of the cement industry.
Coal mine gas control | Waste-aided fueling | 0 | Solid waste combustion focuses on the disposal and resource utilization of solid waste. The methane gas in gas treatment is inconsistent with the operating conditions of this process.
Coal mine gas control | Oxygen-rich burning | 0 | Oxygen-enriched combustion technology relies on oxygen concentration adjustment. The gas composition of coal mine gas control does not exactly match the gas characteristics required for oxygen-enriched combustion, so the impact is small.
Coal mine gas control | Infrared calcination | 0 | Infrared calcination relies on the radiation conversion of heat energy, while the gas produced by gas control focuses more on direct utilization and combustion. There is no obvious intersection between the two processes.
Coal mine gas control | Large-scale new dry process | 0 | The large-scale new dry process focuses on the pretreatment and calcination efficiency of cement raw materials. The methane gas extracted during gas control is not directly related to the utilization of heat sources in the process.
Coal mine gas control | Energy-saving raw material grinding | 0 | Energy conservation in raw material grinding focuses on reducing mechanical energy consumption, and does not overlap with the energy gas recovery generated by gas control in terms of energy-saving technology application.
Coal mine gas control | Energy-saving cement grinding | 0 | Energy saving in cement grinding relies on advanced grinding equipment and optimized processes. Gas utilization for coal mine gas control will not directly affect the grinding process.
Coal mine gas control | Electrified externally heated rotary kiln calcination | 0 | Electrified external heating technology focuses on electric heating energy, while the methane gas produced by gas control has no direct application or dependence on this heating method.
Coal mine gas control | Suspension calcination | 0 | The methane gas used for gas control may not be suitable for efficient thermal energy utilization in the cement preheating process, so it has few practical applications in this process.
Coal mine gas control | CCS | 1 | The gas components of gas treatment can be used with the CCS process to capture and store carbon dioxide, improving the carbon emission control capabilities of the cement industry.
Coal mine gas control | Ultra-low emission | 1 | Through gas control technology, greenhouse gas emissions can be effectively controlled, further reducing the carbon footprint in the cement production process, and promoting the application of low-carbon technologies.
Coal mine gas control | Belite-based cement | 0 | Belite cement is a special type of cement and has no direct connection or interaction with the gas composition and process flow of gas control technology.
Coal mine gas control | Magnesium-based cement | 0 | The production of magnesium-based cement relies on the reactive characteristics of magnesium, and the composition of the gas control gas has little impact on it. There is no direct coupling between the two.
Coal mine gas control | Cement-chemical co-production | 1 | Gas recovery through gas control can provide energy support in chemical co-production and promote collaborative low-carbon production in the cement and chemical industries.
Coal mine gas control | Calcined clay-based cement | 0 | The calcined clay-based cement process relies on the high-temperature reaction of mineral raw materials, and the gas from gas control technology has limited impact on this process.
Coal mine gas control | Sulfoaluminate cement | 0 | The production process of sulfoaluminate cement relies on the characteristics of bauxite, and the gas treated by the gas will not directly affect the production process.
Coal mine gas control | Carbon-negative clinker | 1 | The carbon-negative clinker process can use the recovery and utilization of methane gas in gas control technology to reduce carbon emissions in cement production and further promote the application of negative-carbon technology.
Coal mine gas control | Waste heat utilization | 1 | Waste heat utilization technology can improve energy recycling efficiency, reduce energy waste, and improve the energy efficiency of cement production by optimizing the waste heat recovery system in coal mine gas management.
Coal mine gas control | Biomass-based briquette fueling | 0 | Biomass briquette fuel relies on the calorific value of biomass, while gas control mainly focuses on the recovery of methane, which has little impact on the composition and combustion characteristics of briquette fuel, and the correlation between the two is low.
Coal mine gas control | Waste-based briquette fueling | 0 | The production technology of solid waste briquette fuel mainly focuses on the recycling and processing of solid waste, while gas control focuses on the extraction and utilization of methane. The two technical paths are not directly related.
Coal mine gas control | Methanol fueling | 1 | Methane recovery in gas control technology can be used as a raw material for methanol production. By combining with the methanol production process, it can provide more low-cost gas sources, thereby promoting the utilization of methanol fuel.
Coal mine gas control | Natural gas fueling | 0 | Coal mine gas control is different from the production and utilization of natural gas. Although both are gaseous fuels, their raw material sources and processing methods are quite different, and their correlation is not high.
Coal mine gas control | Full electrification | -1 | Full electrification relies on the supply of electric energy, and coal mine gas control technology is mainly related to gas recovery and extraction, which cannot directly provide power support, and the conversion efficiency of gas to electric energy is low, so the impact is relatively negative.
Coal mine gas control | Distributed solar energy | 0 | There is no direct relationship between gas control and solar power generation. Gas recovery focuses on gas utilization, while solar energy focuses on light energy conversion. There is no overlap between the two.
Coal mine gas control | Seasonal thermal energy storage | 0 | Gas control mainly focuses on the recovery and combustion of methane and other gases, and does not involve the optimization of thermal energy storage technology, so it has no significant impact on cross-season thermal storage technology.
Coal mine gas control | Energy-saving combustion | 1 | The methane gas recovered from coal mine gas treatment can be used as a raw material for energy-saving combustion. Through more efficient gas utilization, other energy consumption can be reduced, helping to improve overall energy efficiency.
Coal mine gas control | CO2 heat pump | 0 | Carbon dioxide heat pumps are mainly based on the thermal energy conversion of carbon dioxide, while coal mine gas control focuses on the recovery and utilization of methane. The two are not directly related in energy conversion technology.
Coal mine gas control | Novel clean combustion | 1 | Coal mine gas control helps recover methane and perform clean combustion, helps reduce harmful gas emissions, promotes the development of clean combustion technology, and meets the needs of new clean combustion.
Coal mine gas control | Micro combined heat and power | 1 | Methane gas from gas control can be supplied to micro-cogeneration systems for power generation and heat energy recovery, promoting the application of micro-cogeneration technology and improving energy utilization efficiency.
Coal mine gas control | High-efficiency P-type PERC monocrystalline solar cell and module manufacturing and application | 0 | Coal mine gas control mainly involves methane recovery and has little to do with battery materials and manufacturing processes in photovoltaic technology. The two have no overlap in production processes and raw material sources.
Coal mine gas control | Solar power tower | 0 | Coal mine gas control is not directly related to solar cell technology. The two rely on gas recovery and light energy conversion respectively, and the two technical paths do not intersect.
Coal mine gas control | Flexible cadmium telluride solar cells | 0 | Gas control has nothing to do with the material science and manufacturing process of perovskite solar cells. There is no obvious intersection between the two in terms of application fields and technical architecture.
Coal mine gas control | Perovskite solar cell technology | 0 | Tower solar thermal power generation technology relies on solar radiation and thermal energy collection. It is not directly related to gas recovery and utilization of gas control, and has a small impact.
Coal mine gas control | Photovoltaic-thermal cogeneration system | 0 | Photovoltaic-cogeneration technology focuses on the collaborative generation of photovoltaic power and heat energy, while gas control technology focuses on gas recovery and utilization. The energy conversion methods of the two are quite different.
Coal mine gas control | Sustainable photovoltaic module recycling | 0 | Coal mine gas control and photovoltaic module recycling technologies have different focuses. The former focuses on gas control and methane recovery, while the latter focuses on the recycling and reuse of waste photovoltaic modules. The technical paths have no overlap.
Coal mine gas control | Low-wind-speed wind power | 0 | Gas control technology and wind turbine technology have no direct impact. They involve gas control and wind energy conversion respectively, and there is a lack of technical overlap.
Coal mine gas control | Semi-direct drive permanent magnet synchronous wind turbine | 0 | The dual-rotor and dual-machine wind power generation technology is not directly related to the technology of coal mine gas control. The working principles of gas recovery and wind power generation are different and there is no overlap with each other.
Coal mine gas control | Dual-rotor wind turbine system | 0 | Direct-drive wind power generation is also not directly related to gas control. Gas control focuses more on gas recovery and energy utilization, while wind power generation technology focuses on converting wind energy into electrical energy, with different technical paths.
Coal mine gas control | Direct-drive permanent magnet wind power | 0 | Low wind speed wind power technology relies on the conversion of wind energy into electrical energy, while gas control mainly focuses on the recovery and utilization of gas, and the two are not directly related.
Coal mine gas control | Recycling and high-value utilization of retired wind turbine blades | 0 | Coal mine gas control technology focuses on methane gas recovery, while wind turbine blade recycling technology focuses on the reuse of decommissioned wind turbine blades. The two technical paths have no overlap.
Coal mine gas control | Battery electric vehicle | -1 | Pure electric vehicles rely on electricity supply, while gas control technology mainly involves gas recovery and methane utilization. The energy utilization paths and raw material sources between the two are different, so they have less impact on electric vehicle technology.
Coal mine gas control | Hydrogen fuel cell vehicle | 0 | Methane gas from coal mine gas control is indirectly related to hydrogen fuel cell technology. Gas control can recover methane, but hydrogen fuel cell technology relies more on the production and storage of hydrogen, and gas control has less impact on hydrogen production.
Coal-water-thermal co-extraction | Coal-water-thermal co-extraction | 0 | The technology itself has no cross-influence and is set to neutral.
Coal-water-thermal co-extraction | Coalbed methane extraction | 1 | The essence of coal-water-thermal co-production is to enhance the drainage of water flooding gas and thermal flooding gas, which can significantly improve the recovery rate of low-permeability coalbed methane, and is deeply coupled with coalbed methane drainage technology to form a symbiotic demonstration.
Coal-water-thermal co-extraction | CO2 minerlization backfill | 0 | This technology focuses on environmental restoration of mining areas and carbon dioxide sequestration. Although water can help mineralization, the process chain of hydrothermal co-mining has not yet formed a direct integrated demonstration.
Coal-water-thermal co-extraction | Gangue backfill | 0 | Gangue backfilling is mainly aimed at the treatment of solid waste in goaf areas. The co-mining process pays more attention to fluid recovery and has limited impact on the generation and utilization of gangue.
Coal-water-thermal co-extraction | Low-concentration coalbed methane oxidation heating | 1 | Low-concentration coalbed methane can provide heat to the underground heat exchange system through oxidation heat, which is consistent with the principle of thermal drive in co-production technology. The two have strong technical synergy in heat energy recovery and utilization.
Coal-water-thermal co-extraction | Coal-ammonia co-firing | 0 | Co-production focuses on water flooding and thermal flooding to produce gas, while ammonia co-firing technology focuses on NOx suppression and ammonia stability. Methane production has a limited effect on ammonia co-firing, and the intersection between the two is small.
Coal-water-thermal co-extraction | Coal-methane co-firing | 1 | Co-mining releases a large amount of methane, which can be co-combusted with pulverized coal and incorporated into the boiler to improve combustion efficiency and flexibility, and provide a stable gas source for coal-methane co-combustion, which has a significant promoting effect.
Coal-water-thermal co-extraction | Coal-biomass co-firing | 0 | Biomass co-firing requires a solid blending process, which is not directly connected to the gas phase fuel produced by hydrothermal co-production, affecting neutrality.
Coal-water-thermal co-extraction | Solar-aided power generation | 0 | The solar-thermal power composite system focuses on ground heat storage, and the thermal energy co-produced by water and heat is mainly circulated in underground closed loops. There is no significant overlap in the technology chains of the two.
Coal-water-thermal co-extraction | Ultra-supercritical power generation | 0 | The core of power generation technology is high-pressure boilers and steam turbines. The methane gas provided by coal-water-heat co-production will not change the basic combustion characteristics of the fuel, and the short-term correlation is weak.
Coal-water-thermal co-extraction | Double reheat | 1 | Co-extraction of heat energy can preheat the water supply/steam system, provide auxiliary heat source for the reheat section, reduce the host load, improve thermal efficiency, and have high synergy with secondary reheat technology in thermal energy utilization.
Coal-water-thermal co-extraction | Deep peak shaving | 1 | Methane gas has fast response characteristics and can provide peak-shaving fuel for gas turbines to meet the deep peak-shaving needs of the power grid to achieve efficient and flexible dispatch.
Coal-water-thermal co-extraction | Oxygen-rich burning | 0 | Oxygen-enriched combustion focuses on improving combustion efficiency and reducing flue gas volume. Co-production of gas mainly focuses on flow and calorific value, and has limited support for oxygen concentration management.
Coal-water-thermal co-extraction | Chemical-looping combustion | 0 | The chemical chain process requires circulating oxygen carriers, which is different from the methane gas application chain, and the two technical paths are separated.
Coal-water-thermal co-extraction | Integrated gasification fuel cell combined cycle | 1 | The methane and thermal energy produced by co-production can be used in the gasification-solid battery system to improve the overall thermal efficiency of the system and reduce dependence on external fuels, forming a multi-energy complementary combined cycle.
Coal-water-thermal co-extraction | Supercritical CO2 Brayton cycle | 1 | The high-temperature heat energy released by groundwater thermal co-exploitation can be used for heating pretreatment of supercritical carbon dioxide working fluid, increasing the diversity of circulating heat sources and optimizing the overall efficiency of the system.
Coal-water-thermal co-extraction | Integrated gasification combined cycle | 1 | The methane gas provided by the co-production mode is combined with the conventional coal gasification process to form a new model of on-site gasification-combined cycle, simplifying the process and reducing retort energy consumption.
Coal-water-thermal co-extraction | Circulating fluidized bed | 0 | The circulating fluidized bed relies on coal fineness and solid phase circulation. The gas produced by co-production has limited technical support for the fluidized bed and has no significant impact.
Coal-water-thermal co-extraction | CCS | 1 | The carbon dioxide gas flow extracted from co-mining can be easily captured immediately in the mining area and injected underground or used for mineralization backfill. CCS and co-mining can be integrated on the carbon cycle path and synergize.
Coal-water-thermal co-extraction | Ultra-low emission | 1 | By reducing pollution emissions in ground transportation and combustion through co-mining, and using methane to replace part of the pulverized coal combustion, NOₓ, sulfur dioxide and dust can be significantly reduced, achieving ultra-low emission indicators.
Coal-water-thermal co-extraction | Combined heat and power | 1 | The methane and hot water provided by the joint mining can be connected to the cogeneration device for power generation and heating, improving the comprehensive energy utilization efficiency of the coal power system and forming a demonstration of heat and power coupling.
Coal-water-thermal co-extraction | Plasma-assisted re-combustion of unburned char | 0 | This technology focuses on tar and unburned coke, focusing on high-temperature plasma treatment. The co-produced gas does not directly participate in the unburned coke reburning process, and the degree of integration is low.
Coal-water-thermal co-extraction | Waste heat recovery | 1 | The hot waste gas generated during the co-mining process can be recycled and used for mine heating or power generation through the ground waste heat recovery device, significantly improving the energy utilization efficiency of the co-mining system.
Coal-water-thermal co-extraction | Coal-biomass co-gasification | 1 | The hot water and methane generated in the co-mining process can be gasified collaboratively with biomass, reducing the heating energy consumption of the furnace and increasing the gasification reaction rate, achieving efficient coupling of thermal energy and raw materials.
Coal-water-thermal co-extraction | Water electrolysis for green hydrogen and oxygen | 1 | The groundwater obtained through co-mining can be used as a supply water source to reduce industrial water pressure; at the same time, the heat energy co-mined can preheat the circulating water in electrolytic cells, improve electrolysis efficiency and promote green hydrogen production.
Coal-water-thermal co-extraction | Coal-petroleum co-processing | 1 | The methane gas and heat energy produced by co-production can provide energy for oil hydrocracking and pyrolysis, reducing dependence on external natural gas and steam, and improving the overall energy efficiency of co-processing.
Coal-water-thermal co-extraction | Solar and wind energy based electrification | -1 | This technology pursues the direction of "decoalization", which is contrary to the co-exploitation path that relies on coal seam thermal energy and methane. There is a fundamental conflict between the two in terms of energy utilization concepts.
Coal-water-thermal co-extraction | Efficient separation | 1 | The co-mining product stream contains a multi-phase (gas/water/solid) mixture. High-efficiency separation technology can improve the accuracy and efficiency of material separation and is the core support for the safe and stable operation of the co-mining process.
Coal-water-thermal co-extraction | Efficient distillation | 1 | The hot water and light gas collected by co-extraction can provide preheating and base gas for the distillation system, improve the solvent recovery rate and reduce the energy consumption of the distillation tower, achieving energy saving and efficiency improvement in the distillation process.
Coal-water-thermal co-extraction | Intelligent processing | 1 | Co-production requires intelligent monitoring of downhole pressure, temperature and flow rate. Intelligent processing technology can integrate such monitoring with the entire coal chemical production process to promote production automation and precise control.
Coal-water-thermal co-extraction | Cascaded energy utilization | 1 | Coal-water-heat co-mining itself is a demonstration of the cascade utilization of heat-gas-coal. It can be cascaded with downstream coal chemical pyrolysis, gasification, synthesis and other processes to maximize the utilization of underground thermal energy and gas.
Coal-water-thermal co-extraction | Novel catalysis | 1 | The gas produced by co-mining has complex components and requires catalytic decomposition or conditioning to promote efficient decomposition and conversion of new catalysts (such as high-temperature anti-sulfur catalysts) in the coal chemical industry.
Coal-water-thermal co-extraction | Pyrolysis-based quality-cascade conversion | 1 | In-situ pyrolysis can be achieved during the co-mining process, and the products directly enter the cascade device, eliminating the need for a secondary heating step and improving the overall conversion efficiency of pyrolysis-cracking-synthesis.
Coal-water-thermal co-extraction | Direct-indirect liquefaction | 1 | Co-produced methane can be externally modified into suitable gasification raw materials, and combined with high-pressure liquefaction and gasification routes to form an "in-situ-liquefaction-refining" integrated process to achieve flexible switching.
Coal-water-thermal co-extraction | Pyrolysis and gasification integration | 1 | The pyrolysis stage of co-production is seamlessly connected to the ground gasification device, making full use of in-situ waste heat and gas, improving the overall utilization rate of gasification raw materials and reducing the need for external heat supplementation.
Coal-water-thermal co-extraction | Mixed high- and low-temperature Fisher-Tropsch synthesis | 0 | FT synthesis requires a strict CO/H2 ratio and stable temperature control. The methane produced by coal-water-thermal co-production needs to be reformed and proportioned before it can be used. A direct integrated demonstration has not yet been established, and the impact is difficult to determine.
Coal-water-thermal co-extraction | Direct conversion from syngas to chemicals | 0 | Syngas preparation relies on pretreatment and reforming, and co-production of methane requires deep conditioning. There is no direct connection between the two process chains, and the short-term impact will be limited.
Coal-water-thermal co-extraction | CO2 photocatalysis | 0 | Photocatalysis is mainly used for the reduction of carbon dioxide under light conditions. Compared with the thermal drive/water drive mechanism of co-production, the two technical paths are very different, and there is currently no integration point.
Coal-water-thermal co-extraction | Electrocatalytic ammonia synthesis | 1 | The jointly mined water source provides stable water for electrocatalytic ammonia production. At the same time, methane can be reformed to produce hydrogen, which supplements the H2 required for electrocatalysis and promotes the implementation of distributed electrocatalytic ammonia technology.
Coal-water-thermal co-extraction | Entrained-flow gasification | 1 | The pulverized coal and methane produced by co-mining can react together in the air flow bed to enhance bed fluidization and heat distribution uniformity, reduce the need for external gasification heat sources, and improve the operational stability of the device.
Coal-water-thermal co-extraction | Coal-oil-gas comprehensive utilization | 1 | The "three-in-one" resources of gas, water and coal are co-produced, which can be linked with oil processing to achieve coordinated utilization of multiple raw materials and form an efficient energy and chemical complex.
Coal-water-thermal co-extraction | CCS | 1 | The carbon dioxide extracted from co-production needs to be processed. CCS technology can be deployed simultaneously in the same area to achieve an integrated carbon emission reduction solution of "extraction-capture-sealing".
Coal-water-thermal co-extraction | Poly generation | 1 | The four-phase resources of coal-water-heat-gas-coal are simultaneously recovered to provide multiple raw materials and energy for coal chemical polygeneration, and realize the coordinated production of electricity, heat and chemicals at a single well site.
Coal-water-thermal co-extraction | Waste heat utilization | 1 | After the large amount of waste heat released by underground thermal flooding is recovered through surface heat exchangers, it can be used for coal chemical plant preheating, steam production, etc., significantly improving the overall system energy efficiency.
Coal-water-thermal co-extraction | Catalyst regeneration | 0 | Catalyst regeneration focuses on the waste catalyst treatment and regeneration process, and is less related to the fluid and energy recovery links of co-production, and the two technical chains do not directly overlap.
Coal-water-thermal co-extraction | Coal-ammonia co-firing | 1 | The co-combustion of co-produced methane gas and ammonia can increase the combustion calorific value and optimize the NOx generation path, promoting the application of coal-ammonia co-combustion technology in industrial boilers or furnaces.
Coal-water-thermal co-extraction | Coal-biomass co-firing | 0 | Biomass co-firing focuses on solid fuel blending, while co-production gas products are mainly gaseous methane, which has limited impact on solid biomass blending, and the two paths are weakly complementary.
Coal-water-thermal co-extraction | Co-combustion of pulverized coal and coal-water slurry | 1 | Co-mining itself recovers groundwater, which can provide a water source for coal-water slurry preparation. At the same time, methane can be mixed and burned with pulverized coal to increase the total calorific value of the slurry and improve combustion stability.
Coal-water-thermal co-extraction | Intelligent combustion | 1 | The co-production process requires online monitoring of pressure, temperature, flow and other parameters, which is highly consistent with the intelligent combustion system's monitoring and feedback control of combustion status, and can promote the intelligentization of industrial combustion.
Coal-water-thermal co-extraction | Oxygen-rich burning | 0 | Oxygen-enriched combustion focuses on air composition and furnace thermodynamics, while co-production of gas focuses on providing fuel. The intervention of methane gas may not change the core technical requirements of oxy-enriched combustion, and the short-term impact will be limited.
Coal-water-thermal co-extraction | Supercritical CO2 cycle | 1 | The high-purity carbon dioxide produced by co-production can be used as a condensation medium or pressurizing medium for supercritical carbon dioxide working fluid circulation, simplifying carbon dioxide source channels and improving system integration.
Coal-water-thermal co-extraction | Radial air staging combustion | 0 | This technology is based on the staged entry of pulverized coal particles and air into the combustion zone. It has no obvious support for gaseous co-production products and has a low degree of process coupling.
Coal-water-thermal co-extraction | Low-load stable combustion | 1 | Co-produced methane has good combustion performance and is easy to ignite. It can provide a stable heat source under low-load conditions of industrial equipment and significantly improve the flame control and efficiency of low-load stable combustion processes.
Coal-water-thermal co-extraction | Circulating fluidized bed | 0 | The circulating fluidized bed relies on the fluidization characteristics of solid fuel. The gas produced by co-production cannot directly participate in the circulation system of the fluidized bed. The technical boundaries between the two are clear.
Coal-water-thermal co-extraction | CCS | 1 | The carbon dioxide gas stream extracted by co-extraction needs to be stored or utilized, and the integrated deployment of "pumping-transporting-capturing-sealing" with the industrial CCS process can be achieved to reduce the cost of carbon capture in industrial areas.
Coal-water-thermal co-extraction | Ultra-low emission | 1 | Coal-water-heat co-production reduces ground combustion and transportation links. By using methane for efficient combustion or CCS treatment, it can help industrial equipment further reduce emissions of NOx, sulfur dioxide and particulate matter, and achieve more stringent ultra-low emission goals.
Coal-water-thermal co-extraction | Condensing heat recovery | 1 | In the co-production process, hot water and high-temperature gas generate a large amount of waste heat after heat exchange, which can be combined with the industrial condensation heat recovery system to provide a stable heat source for the heat exchanger, improve the condensation latent heat recovery efficiency, and optimize energy utilization.
Coal-water-thermal co-extraction | Biomass sintering | 0 | Co-mining technology focuses on the co-production of coal, water and heat. It does not produce direct material flow or energy flow support for the biomass replacement carbon source used in the sintering process. The two process chains are independent.
Coal-water-thermal co-extraction | Biomass coke injection into blast furnace | 0 | Biomass carbon injection relies on biomass carbon quality and supply chain. The hot water and coal produced by co-mining have no obvious connection with the process and have little impact.
Coal-water-thermal co-extraction | Hydrogen-rich carbon cycle injection into blast furnace | 0 | Hydrogen-rich blast furnaces require high-purity hydrogen or hydrogen-rich coal gas. Co-mining mainly produces hot water and water-containing coal. Additional gasification is required to produce hydrogen components. It is difficult to directly support this technology in the short term.
Coal-water-thermal co-extraction | Hydrogen-rich fuel injection sintering | 0 | The hydrogen-rich injection fuel is mainly hydrogen or hydrogen-rich coal gas. Coal-water-heat co-production does not directly generate gas phase hydrogen and requires further gasification and purification, so the promotion of this process is limited.
Coal-water-thermal co-extraction | Oxygen blast furnace | 0 | Oxygen-enriched blast improves smelting efficiency by increasing oxygen concentration, has no interaction with mine heat or water extraction processes, and has no significant reliance on or promotion of co-mining technology.
Coal-water-thermal co-extraction | Ultra-thick bed sintering | 0 | This technology focuses on the optimization of the material layer structure and heat distribution. The heat energy extracted by co-mining has low coordination with the distribution of the solid material layer and has a weak impact.
Coal-water-thermal co-extraction | Flux pelleting | 0 | Flux pellet technology optimizes the reaction properties of ore, does not overlap with the fluid extraction and energy utilization paths of coal seam hydrothermal co-mining, and has a high degree of process isolation.
Coal-water-thermal co-extraction | Carbon-containing pelleting | 0 | Carbon-containing pellets rely on purchased coal powder or coke powder as the carbon source. The co-mining process does not change the pellet raw material form or carbon content requirements, so the correlation is very low.
Coal-water-thermal co-extraction | Coke dry quenching | 0 | Coke dry quenching emphasizes the recovery of coke cooling waste heat. The heat released by the co-production process is mostly recycled underground, which is difficult to couple with the surface dry coke quenching device and has limited impact.
Coal-water-thermal co-extraction | Hydrogen plasma smelting reduction | 0 | Hydrogen plasma reduction has strict requirements on hydrogen gas quality and plasma parameters. Co-production requires additional conversion and purification. It cannot directly provide the required high-purity hydrogen, and there is no direct promotion in the short term.
Coal-water-thermal co-extraction | Hydrogen-based direct reducing iron | 0 | Direct reduced iron requires outsourced hydrogen or electrochemical hydrogen production, which is co-produced and does not produce hydrogen endogenously. It requires subsequent treatment before it can be used for the reduction reaction, and the path is not smooth.
Coal-water-thermal co-extraction | Electric furnace steelmaking | 0 | EAF steelmaking relies on electricity and scrap steel recycling, and has no process connection point with the hot water/coal products produced underground, so the impact is minimal.
Coal-water-thermal co-extraction | Integrated steelmaking, continuous casting, and hot rolling | 0 | Integrated technology focuses on process integration and material flow, and co-mining technology has no direct coupling point between mining and surface technology.
Coal-water-thermal co-extraction | Efficient coking coal preparation | -1 | Co-mining technology uses in-situ extraction and preliminary separation of solids and fluids, which reduces the need for ground coal preparation technology and replaces traditional coal preparation, thereby inhibiting the market for this technology.
Coal-water-thermal co-extraction | CCS | 1 | During the co-production process, carbon dioxide can react with rock formations underground or be stored on-site, forming a continuation of the surface CCS link and promoting integrated carbon emission reduction demonstrations.
Coal-water-thermal co-extraction | Ultra-low emission | 1 | By recovering heat and water in situ, it reduces ground transportation and combustion, and jointly reduces NOₓ, carbon dioxide and particulate matter emissions, providing source support for ultra-low emission goals.
Coal-water-thermal co-extraction | Steel-chemical co-production | 1 | The hot water, coal and potential gas sources obtained through joint mining can be used to produce electricity, heat and chemicals in the tempering process, improving the comprehensive utilization efficiency of resources and forming a collaborative demonstration.
Coal-water-thermal co-extraction | Waste heat recovery | 1 | The high-temperature fluid produced by co-mining can be used for ground waste heat recovery for power generation or heat supply, significantly improving energy utilization and promoting the implementation of waste heat recovery technology.
Coal-water-thermal co-extraction | Sintering flue gas recirculation | 0 | The flue gas circulation focuses on the treatment of the combustion end, which has no direct connection with the co-produced hot water and gas utilization paths, and has a weak impact.
Coal-water-thermal co-extraction | Coke oven gas utilization | 0 | The focus of waste heat recovery is coke oven gas, which does not match the fluid types of coal-water-heat co-production (mainly hot water and water-bearing coal), making it difficult to form synergy.
Coal-water-thermal co-extraction | Coke oven gas injection into blast furnace | 0 | This technology relies on the production of coke oven gas. Co-mining does not produce such gas and has no direct supply chain relationship with the coke oven injection system.
Coal-water-thermal co-extraction | Municipal solid waste binder production | 0 | This technology relies on a solid waste cement system. The co-exploitation of hot water and water-bearing coal will not change the chemical composition of the binder or the solid waste treatment path, and the correlation is extremely low.
Coal-water-thermal co-extraction | Industrial solid waste binder production | 0 | Industrial solid waste adhesives also focus on the chemical transformation of solid waste and have no direct material flow intersection with co-production gas/water/heat products.
Coal-water-thermal co-extraction | Agricultural solid waste binder production | 0 | The agricultural waste path is separated from the co-mining process, and their complementarity is weak and their impact is negligible.
Coal-water-thermal co-extraction | Solar-aided fueling | -1 | Co-mining technology enhances the energy utilization of coal seams, which is contrary to the thermal energy substitution logic of solar fuels, and may cause substitution conflicts at the market and investment levels.
Coal-water-thermal co-extraction | Hydrogen-aided fueling | 0 | Hydrothermal co-mining mainly recovers hot water and water-bearing coal, and does not directly produce hydrogen. If it is to be used as hydrogen fuel, it still needs secondary modification, and short-term support is limited.
Coal-water-thermal co-extraction | Microwave-aided fueling | 0 | Microwave calcination focuses on high-frequency electromagnetic heating. The co-mined products do not contain microwave energy or new absorbing materials, and there is no direct promotion or inhibition of this technology.
Coal-water-thermal co-extraction | Biomass-aided fueling | 0 | This technology is based on the blending of solid biomass and has no intersection with the co-mining of coal, water and heat systems, so the impact is not significant.
Coal-water-thermal co-extraction | Waste-aided fueling | 0 | Solid waste combustion focuses on utilizing the calorific value of solid waste, and there is no process coupling with the co-mined underground fluid output.
Coal-water-thermal co-extraction | Oxygen-rich burning | 0 | Oxygen-enriched combustion requires optimizing the oxygen distribution in the furnace. It has different characteristics from the gas or hot water released by co-mining and does not form technical coupling.
Coal-water-thermal co-extraction | Infrared calcination | 0 | Infrared calcination relies on electricity or gas as the radiant heat source. The hot water flow and the infrared radiation system have different properties and are difficult to combine.
Coal-water-thermal co-extraction | Large-scale new dry process | 0 | This dry method optimizes the movement of materials in the fluidized bed and kiln, which is not consistent with the thermal process provided by co-mining, and the action chain is separated.
Coal-water-thermal co-extraction | Energy-saving raw material grinding | 0 | Co-mining will not change the energy consumption characteristics of cement raw material grinding equipment and will have little impact on grinding energy-saving technology.
Coal-water-thermal co-extraction | Energy-saving cement grinding | 0 | As above, the grinding process has nothing to do with the heat or material composition of the co-mined products.
Coal-water-thermal co-extraction | Electrified externally heated rotary kiln calcination | 1 | Co-mining can provide hot water recovery underground, and use the hot water to drive the heat exchange system to preheat the rotary kiln, reduce electric heating energy consumption, and achieve complementarity between electrification and heat sources.
Coal-water-thermal co-extraction | Suspension calcination | 1 | Co-production of hot water and water-containing gas can be used as an auxiliary heat source for the preheating decomposition system, improving the performance of the preheater and reducing the main furnace load, promoting energy-saving optimization of this technology.
Coal-water-thermal co-extraction | CCS | 1 | The carbon dioxide extracted from the co-mining system is easy to separate, capture and store on site, and can be deployed in coordination with the CCS link of the cement plant to improve the carbon emission reduction effect.
Coal-water-thermal co-extraction | Ultra-low emission | 1 | Reducing emissions from fuel transportation and combustion through co-production, and introducing on-site hot water utilization will overall help the cement production end achieve more stringent ultra-low emission requirements.
Coal-water-thermal co-extraction | Belite-based cement | 0 | Belite cement focuses on the mineral phase and clinker ratio. The co-mining fluid products have no intersection with the mineral components and have limited impact.
Coal-water-thermal co-extraction | Magnesium-based cement | 0 | Magnesium phosphate-based cement focuses on magnesium ore resources and has no intersection with the hydrothermal products produced under coal-water-heat co-mining.
Coal-water-thermal co-extraction | Cement-chemical co-production | 1 | The hot water and methane gas produced by co-production can be supplied to chemical units (such as synthetic sulfuric acid or chloride production) on-site, improving the energy efficiency and resource coupling of joint production.
Coal-water-thermal co-extraction | Calcined clay-based cement | 0 | Clay-based cement relies on clay mineral reaction pathways and has no process coupling with underground co-mining fluid products.
Coal-water-thermal co-extraction | Sulfoaluminate cement | 0 | Same as above, the process and raw material system are independent of coal-water-heat co-mining.
Coal-water-thermal co-extraction | Carbon-negative clinker | 1 | Hydrothermal co-production and on-site CCS can be used to build a carbon-negative cement clinker production demonstration and achieve dual-layer heat and carbon emission reductions.
Coal-water-thermal co-extraction | Waste heat utilization | 1 | The co-produced hot water and waste heat are recovered through the ground heat exchanger and can be used in steam or hot water systems to enhance the waste heat utilization efficiency at the cement production end.
Coal-water-thermal co-extraction | Biomass-based briquette fueling | 0 | Coal-water-heat co-mining technology mainly focuses on the recovery and utilization of coal, water and heat energy, and has little impact on the biomass source and production path of biomass briquette fuel, and the two processes are independent.
Coal-water-thermal co-extraction | Waste-based briquette fueling | 0 | The production of solid waste briquette fuel mainly relies on the compression and molding of solid waste, which is not directly related to the flow of hot water and coal in the co-mining process, and has a weak impact.
Coal-water-thermal co-extraction | Methanol fueling | 0 | Methanol fuel production mainly relies on the generation and cleaning of methanol synthesis gas. Water and coal gas in co-production need to be further gasified and processed before they can participate in the methanol synthesis process, and the indirect correlation is low.
Coal-water-thermal co-extraction | Natural gas fueling | 0 | The production of natural gas fuel relies on the extraction and transportation of natural gas. Co-exploitation technology mainly produces coal gas and hot water and does not have a significant impact on the extraction of natural gas.
Coal-water-thermal co-extraction | Full electrification | 1 | The hot water and gas provided by coal-water-heat co-production can be used as supplementary energy in the electrification heating and power generation process, enhancing the energy security of the electrification system and supporting all-electrification technology.
Coal-water-thermal co-extraction | Distributed solar energy | 0 | Solar energy mainly relies on the conversion of light energy into electrical energy and is not directly related to the heat conversion and gas production of coal-water-heat co-mining technology. The two can exist in parallel, but they will not promote or inhibit each other.
Coal-water-thermal co-extraction | Seasonal thermal energy storage | 1 | The hot water generated by co-production can be used as the heat source of the cross-season thermal storage system to support the needs of heating in winter and cooling in summer. It has a synergistic effect and promotes the development of cross-season thermal storage technology.
Coal-water-thermal co-extraction | Energy-saving combustion | 0 | Energy-saving combustion technology focuses on the efficient combustion of fuel. The hot water or gas produced by coal-water-heat co-production does not directly participate in the combustion process, so it has less impact on this technology.
Coal-water-thermal co-extraction | CO2 heat pump | 1 | The hot water in the co-production can be used as the heat source of the heat pump system, providing an effective low-temperature source for the carbon dioxide heat pump technology, promoting the efficient operation of the technology, and helping to reduce the power load.
Coal-water-thermal co-extraction | Novel clean combustion | 0 | The focus of clean combustion technology is to reduce emissions, while the gas and hot water in co-production technology are not directly related to the clean combustion process of this technology, and the impact of the two is small.
Coal-water-thermal co-extraction | Micro combined heat and power | 1 | The hot water in the co-production technology can be used as the heat source of the micro-cogeneration system, combining the use of gas and water to improve the energy utilization efficiency of the co-generation system and promote the application of this technology.
Coal-water-thermal co-extraction | High-efficiency P-type PERC monocrystalline solar cell and module manufacturing and application | 0 | Photovoltaic technology relies on the conversion of light energy into electrical energy, while coal-water-heat co-mining mainly provides heat and gas and does not affect the manufacturing or application of photovoltaic cells.
Coal-water-thermal co-extraction | Solar power tower | 0 | Flexible cadmium telluride solar cell technology relies on the conversion of light energy into electrical energy. It has no direct intersection with the production of joint heat energy and gas, and its impact is weak.
Coal-water-thermal co-extraction | Flexible cadmium telluride solar cells | 0 | Perovskite solar cells focus on efficient photoelectric conversion, which is not directly related to the use of heat and gas in co-mining technology, and has a small impact.
Coal-water-thermal co-extraction | Perovskite solar cell technology | 0 | Solar thermal power generation mainly relies on the concentration of sunlight. There is no direct technical overlap between coal-water-heat co-production and photothermal conversion of solar energy, so it will not have an impact on this technology.
Coal-water-thermal co-extraction | Photovoltaic-thermal cogeneration system | 1 | The hot water in co-production can be used as an auxiliary heat source for the photovoltaic-cogeneration system, improving the energy efficiency of the system, enhancing the synergistic effect between the two, and promoting the application of photovoltaic-cogeneration technology.
Coal-water-thermal co-extraction | Sustainable photovoltaic module recycling | 0 | Photovoltaic module recycling technology relies on module disassembly and resource reuse, while the impact of coal-water-heat co-mining technology is mainly reflected in the recovery and utilization of energy, and has no direct impact on the photovoltaic module recycling process.
Coal-water-thermal co-extraction | Low-wind-speed wind power | 0 | Wind turbine technology relies on wind power generation, while the hot water and gas provided by co-mining technology do not involve the energy conversion process of wind turbines, so the impact is smaller.
Coal-water-thermal co-extraction | Semi-direct drive permanent magnet synchronous wind turbine | 0 | Dual-rotor twin-machine wind turbines also rely on wind speed and airflow, but are not directly related to the co-production of hot water or gas, and the impact is weak.
Coal-water-thermal co-extraction | Dual-rotor wind turbine system | 0 | Direct-drive wind turbine technology focuses on wind energy conversion efficiency and does not affect the heat and gas generated by coal-water-heat co-production. The two process paths are different.
Coal-water-thermal co-extraction | Direct-drive permanent magnet wind power | 0 | Low wind speed wind power generation mainly focuses on the impact of wind speed on wind turbines. It has no direct intersection with the hot water and gas output of co-production technology and has no impact on this technology.
Coal-water-thermal co-extraction | Recycling and high-value utilization of retired wind turbine blades | 0 | The decommissioning and recycling of wind turbines mainly focuses on blade materials and mechanical components. Co-mining technology does not involve this recycling path and has a small impact.
Coal-water-thermal co-extraction | Battery electric vehicle | 0 | Pure electric vehicle technology relies on battery energy storage and electric drive systems. The hot water and gas collected are not directly related to the energy supply and drive system of electric vehicles and have a weak impact.
Coal-water-thermal co-extraction | Hydrogen fuel cell vehicle | 1 | The coal gas and thermal energy generated by co-mining technology can be used in the hydrogen production process. Coal bed methane can be used as one of the sources of hydrogen to promote the application of hydrogen fuel cell vehicle technology, especially in supporting hydrogen production and hydrogen storage.
Coalbed methane extraction | Coalbed methane extraction | 0 | The technology itself has no cross-influence and is set to neutral.
Coalbed methane extraction | CO2 minerlization backfill | 0 | There is no direct intersection between coalbed methane drainage and CO2 mineralization backfilling technology. The backfilling process mainly fixes CO2 through the gaps in the mine, and coalbed methane drainage will not significantly affect the backfilling process.
Coalbed methane extraction | Gangue backfill | 0 | Gangue backfilling mainly focuses on backfilling ore waste into the mine, while coalbed methane extraction does not involve backfilling work. The two work focuses and fields are different, so the impact is smaller.
Coalbed methane extraction | Low-concentration coalbed methane oxidation heating | 1 | Coalbed methane extraction can provide raw materials for oxidation heating of low-concentration coalbed methane and promote the development of oxidation heating technology. The extracted coal seam methane can be used directly in this process, providing energy and reducing energy costs.
Coalbed methane extraction | Coal-ammonia co-firing | 1 | Coalbed methane as an auxiliary energy can improve the combustion efficiency of coal-ammonia mixed combustion technology. The methane in coalbed methane can provide additional heat support and enhance the thermal efficiency during the combustion process.
Coalbed methane extraction | Coal-methane co-firing | 1 | The mixed combustion process of coal bed methane and methane can reduce the use of coal and improve combustion efficiency. At the same time, using coal bed methane as part of the fuel can reduce carbon dioxide emissions during the combustion process.
Coalbed methane extraction | Coal-biomass co-firing | 1 | Mixed combustion of coalbed methane and biomass can further improve combustion efficiency and reduce the use of biomass. Coalbed methane, as a clean fuel, provides stable thermal energy support during this process.
Coalbed methane extraction | Solar-aided power generation | 0 | Coalbed methane drainage mainly affects the combustion process, while solar-assisted power generation relies on solar energy and is not directly related to the use process of coalbed methane, so the impact of the two is smaller.
Coalbed methane extraction | Ultra-supercritical power generation | 0 | Ultra-supercritical power generation technology mainly focuses on efficient power generation under high temperature and high pressure, and has no significant relationship with the direct extraction and utilization of coalbed methane, so it has a small impact.
Coalbed methane extraction | Double reheat | 0 | Secondary reheat technology involves heat energy recovery and secondary utilization, while the extraction of coalbed methane does not directly affect the heat recovery in this process, so the interaction between the two is small.
Coalbed methane extraction | Deep peak shaving | 1 | The extraction of coalbed methane provides a stable heat source for deep peak shaving, especially during peak power consumption periods, which can balance the load and optimize the stability of the power generation system. Coalbed methane provides reliable support for peak shaving, especially for systems with large fluctuations.
Coalbed methane extraction | Oxygen-rich burning | 1 | Oxygen-enriched combustion technology improves combustion efficiency by increasing oxygen concentration. Coal bed methane drainage can increase fuel availability, provide more heat support, and optimize energy efficiency during the combustion process.
Coalbed methane extraction | Chemical-looping combustion | 0 | Chemical chain combustion technology mainly relies on redox reactions and gas decomposition. It has no direct complementary effect with coalbed methane extraction technology and has a small impact.
Coalbed methane extraction | Integrated gasification fuel cell combined cycle | 1 | Coalbed methane can be used as one of the important fuel sources in the gasification process to improve the thermal energy conversion efficiency of the gasification fuel cell combined cycle system. Coalbed methane extraction technology can provide stable fuel support for this system and increase system efficiency.
Coalbed methane extraction | Supercritical CO2 Brayton cycle | 0 | Supercritical carbon dioxide Brayton cycle technology is mainly used in power generation systems and is not directly related to the extraction of coalbed methane, so it has no significant impact.
Coalbed methane extraction | Integrated gasification combined cycle | 1 | Coalbed methane extraction technology can provide an important gas source for the coal gasification combined cycle, improve the overall efficiency of the coal gasification system, and further promote the optimization of the power generation system.
Coalbed methane extraction | Circulating fluidized bed | 1 | The extraction of coalbed methane provides an additional gas source for the circulating fluidized bed, which can effectively improve the system efficiency and heat output during the combustion process, and promote the application and development of the technology.
Coalbed methane extraction | CCS | 0 | Carbon capture and storage is mainly aimed at the recovery and utilization of carbon dioxide, while coalbed methane extraction and utilization involves more gases such as methane and has less impact on the carbon capture process.
Coalbed methane extraction | Ultra-low emission | 1 | As a fuel, coalbed methane helps achieve cleaner combustion and reduces the emission of harmful gases such as carbon dioxide and sulfur oxides. Therefore, it has a positive impact on ultra-low emission technology and promotes the improvement of emission standards in the coal power industry.
Coalbed methane extraction | Combined heat and power | 1 | The extraction of coalbed methane can provide a stable source of heat energy for the cogeneration system, improve energy recovery efficiency, and enhance the overall energy efficiency of the cogeneration system.
Coalbed methane extraction | Plasma-assisted re-combustion of unburned char | 0 | Plasma-assisted reburning mainly relies on plasma technology to reactivate unburned coke and has no direct intersection with the role of coalbed methane drainage, so its impact is small.
Coalbed methane extraction | Waste heat recovery | 0 | Waste heat recovery technology relies on the recovery and reuse of heat energy, while the extraction of coalbed methane does not directly affect the waste heat recovery process, so the impact of the two is small.
Coalbed methane extraction | Coal-biomass co-gasification | 1 | The high calorific value methane provided by coalbed methane extraction can be synergistically gasified with biomass to improve the combustion rate and thermal efficiency of the mixture and reduce the need for external heating.
Coalbed methane extraction | Water electrolysis for green hydrogen and oxygen | -1 | Coalbed methane extraction and enhanced methane utilization may delay the demand for hydrogen production from pure electrolyzed water, which will put a certain squeeze on the green hydrogen production path in the context of energy transformation.
Coalbed methane extraction | Coal-petroleum co-processing | 1 | Methane can be used as a hydrogen source in the hydrocracking of oil products. The H2 produced through methane reforming can partially replace purchased hydrogen, reduce the cost of hydrogenation and refining, and enhance the economics of coal-oil co-processing technology.
Coalbed methane extraction | Solar and wind energy based electrification | -1 | Coalbed methane extraction intensifies the utilization of gaseous fossil fuels, which is opposite to the electrification path of decoalization, and may pose competitive pressure on the promotion of electrification-renewable energy technologies.
Coalbed methane extraction | Efficient separation | 1 | During the drainage process, it is necessary to efficiently separate water, coal and gas, and promote technological upgrades such as membrane separation, adsorption and washing. These separation processes can be directly transplanted to the raw material/product separation link in the coal chemical process.
Coalbed methane extraction | Efficient distillation | 0 | Distillation is mainly used for the separation of liquid products in the coal chemical industry, while coalbed methane extraction focuses on gas phase products and does not directly promote or hinder the distillation process.
Coalbed methane extraction | Intelligent processing | 1 | Coalbed methane extraction relies on real-time monitoring of parameters such as gas pressure, output, and entrained moisture, inspiring digital, remote control, and intelligent regulation technologies that can be extended to intelligent processing systems throughout the coal chemical production chain.
Coalbed methane extraction | Cascaded energy utilization | 1 | The extracted methane and associated hot water can be used in different process links such as gasification, heating, and steam production according to temperature gradients to achieve cascade utilization of energy and improve the overall energy efficiency of the coal chemical process.
Coalbed methane extraction | Novel catalysis | 1 | Higher requirements have been put forward for the clean conversion of methane and impurity removal, promoting the development of efficient sulfur-tolerant catalysts and methane deep conversion catalytic systems to improve the conversion rate of coalbed methane in the synthesis of chemical products.
Coalbed methane extraction | Pyrolysis-based quality-cascade conversion | 1 | Coalbed methane extraction can achieve in-situ pyrolysis underground, and the products are directly sent to the surface cascade device, reducing secondary heating and transportation losses, and improving the overall conversion efficiency of pyrolysis-cracking-synthesis.
Coalbed methane extraction | Direct-indirect liquefaction | 0 | Direct coal liquefaction and indirect liquefaction focus on high pressure, high temperature and catalytic hydrogenation. Methane needs to be converted into syngas before it can participate in liquefaction. The two process chains have not been integrated in the short term.
Coalbed methane extraction | Pyrolysis and gasification integration | 1 | The extracted methane is combined with the pyrolysis products to achieve integration of pyrolysis and gasification in the same device, significantly reducing external energy input and improving the overall gasification efficiency.
Coalbed methane extraction | Mixed high- and low-temperature Fisher-Tropsch synthesis | 1 | The high-purity methane provided by coalbed methane extraction can be reformed to generate an ideal CO/H2 ratio synthesis gas, which is suitable for high and low temperature Fischer-Tropsch synthesis and optimizes catalyst life and fuel product distribution.
Coalbed methane extraction | Direct conversion from syngas to chemicals | 1 | The synthesis gas produced by methane reforming can enter direct conversion processes (such as methanol synthesis, methane carbonylation), shortening the loop process and improving unit economics.
Coalbed methane extraction | CO2 photocatalysis | 0 | Photocatalysis focuses on the reduction of carbon dioxide under a light field, while coalbed methane extraction focuses on CH₄ extraction. The paths and media of the two are different, and there is no direct synergistic mechanism for the time being.
Coalbed methane extraction | Electrocatalytic ammonia synthesis | 0 | Electrocatalytic synthesis of ammonia relies on nitrogen sources and electric energy. Methane, as a hydrocarbon fuel, has little relevance to its process and does not directly promote the electrocatalytic pathway.
Coalbed methane extraction | Entrained-flow gasification | 1 | Methane and pulverized coal can react in the same bed in an airflow bed, improving the bed flow pattern through stable gas distribution, improving gasification efficiency and reducing dead ends.
Coalbed methane extraction | Coal-oil-gas comprehensive utilization | 1 | The extracted coalbed methane, coal and oil products can be comprehensively utilized in the same park, forming a "coal-oil-gas" integrated utilization model and improving the comprehensive rate of return of resources.
Coalbed methane extraction | CCS | 1 | The carbon dioxide associated with the extraction process can be captured on-site and stored in coal seams or wellbores, achieving integrated carbon management of “extraction-capture-storage” and greatly improving the economic feasibility of CCS.
Coalbed methane extraction | Poly generation | 1 | Coalbed methane extraction realizes the collaborative recovery of multiple resources of gas, water, and heat, provides a variety of raw materials and heat sources for polygeneration devices, and facilitates the collaborative production of electricity, heat, and chemical products.
Coalbed methane extraction | Waste heat utilization | 1 | The associated hot water and the heat generated during the extraction process can be recovered through the ground heat exchange system and used for chemical plant preheating, steam production or heating to enhance waste heat utilization.
Coalbed methane extraction | Catalyst regeneration | 1 | During the coalbed methane purification and desulfurization process, it is necessary to continuously regenerate adsorbents and catalysts, promote the upgrade of catalyst regeneration technology, and improve regeneration efficiency and cycle life.
Coalbed methane extraction | Coal-ammonia co-firing | 1 | The methane provided by coalbed methane extraction can be co-combusted with ammonia, increasing the overall fuel calorific value and optimizing the NOₓ generation path, while reducing the consumption of pulverized coal and improving boiler operation flexibility.
Coalbed methane extraction | Coal-biomass co-firing | 0 | Biomass co-firing is mainly based on solid biomass. The usage paths of methane gas are quite different, and the improvement of superimposed combustion efficiency is limited. The two technology chains are not coupled for the time being.
Coalbed methane extraction | Co-combustion of pulverized coal and coal-water slurry | 1 | Coal bed methane can preheat or partially replace pulverized coal fuel, and is mixed with coal-water slurry to form a gas-coal-water three-phase combustion, which improves combustion stability and increases calorific value.
Coalbed methane extraction | Intelligent combustion | 1 | The data collection and feedback control experience in the coalbed methane extraction process can be transplanted to the intelligent combustion system to promote the application of combustion optimization algorithms and sensing technology in industrial combustion processes.
Coalbed methane extraction | Oxygen-rich burning | 1 | Methane combustion is easier to achieve complete combustion under oxygen-rich conditions, reduces flue gas volume and pollutant emissions, and helps optimize oxygen-rich combustion in industrial furnaces.
Coalbed methane extraction | Supercritical CO2 cycle | 0 | The supercritical carbon dioxide cycle focuses on the thermodynamic cycle of the power generation unit. The synergistic path with methane extraction and utilization is not obvious, and the short-term impact is small.
Coalbed methane extraction | Radial air staging combustion | 0 | This technology optimizes the graded delivery of pulverized coal and air. Methane gas does not participate in the solid classification process and has limited help.
Coalbed methane extraction | Low-load stable combustion | 1 | Methane is easy to ignite and maintain stable combustion, providing a smooth heat source during low-load operation of industrial equipment, reducing the risk of flameout and improving combustion stability.
Coalbed methane extraction | Circulating fluidized bed | 0 | The circulating fluidized bed mainly relies on the gas-solid two-phase flow of solid fuel. The replacement of solid fuel by gaseous methane has poor adaptability and has limited impact on the system.
Coalbed methane extraction | CCS | 1 | The carbon dioxide associated with coalbed methane extraction is easy to separate and can be injected and stored on-site. It can be connected with the CCS process in industrial areas to reduce capture and transportation costs and improve storage efficiency.
Coalbed methane extraction | Ultra-low emission | 1 | Using methane to replace part of pulverized coal can reduce particulate matter, SOₓ and NOₓ emissions, and at the same time, drainage can reduce underground methane escape, helping the industry's ultra-low emission goals from the source.
Coalbed methane extraction | Condensing heat recovery | 1 | The high-temperature gas-water mixed flow generated by the extraction process can recover latent heat through the condensation heat exchanger, providing a stable heat source for industrial steam or hot water systems and improving waste heat recovery efficiency.
Coalbed methane extraction | Biomass sintering | 0 | Coalbed methane extraction provides gaseous fuel, and there is no direct material flow or energy flow connection with the solid fuel replacement logic of biomass sintering, and the two process paths are independent.
Coalbed methane extraction | Biomass coke injection into blast furnace | 0 | Biomass carbon injection relies on biomass sources from the forestry industry, while gas production from coalbed methane extraction is not related to the supply of this alternative carbon source, and has minimal impact on technology promotion.
Coalbed methane extraction | Hydrogen-rich carbon cycle injection into blast furnace | 1 | The extracted coalbed methane (methane) can be partially converted into H2+CO through reforming/catalysis, providing hydrogen-rich mixed gas that meets the requirements for the hydrogen-rich blast furnace and reducing the demand for external hydrogen sources in the blast furnace carbon cycle.
Coalbed methane extraction | Hydrogen-rich fuel injection sintering | 1 | The methane produced by coalbed methane extraction can be used for on-site hydrogen production or directly as a raw material for hydrogen-rich fuel injection to ensure a stable injection gas source and improve the injection calorific value and combustion efficiency.
Coalbed methane extraction | Oxygen blast furnace | 0 | Oxygen-enriched blast focuses on increasing the oxygen concentration in the furnace to optimize combustion, while the extraction gas source does not change the oxygen supply method, so the impact on this technology is limited.
Coalbed methane extraction | Ultra-thick bed sintering | 0 | This technology optimizes the heat distribution of the sintering machine material layer and has no process intersection with the gasification or gas utilization of coalbed methane extraction, so it has little impact.
Coalbed methane extraction | Flux pelleting | 0 | Flux pellets focus on the ore-flux ratio and sintering reaction, and do not create process coupling with the extraction and utilization of gaseous methane.
Coalbed methane extraction | Carbon-containing pelleting | 0 | The carbon source of carbon-containing pellets is mainly coal powder or coke powder. The extracted gaseous methane is not directly used for pellet forming or reduction, and there is insufficient support for this technology.
Coalbed methane extraction | Coke dry quenching | 0 | CDQ focuses on coke waste heat recovery and coke quality improvement. Coalbed methane drainage does not involve the coke process itself and has no direct promotion or inhibition effect on this.
Coalbed methane extraction | Hydrogen plasma smelting reduction | 0 | Plasma reduction relies on high-purity H2 or arc energy. Coalbed methane needs to be converted into H2 before it can be used. This high-end reduction path cannot be directly supported in the short term.
Coalbed methane extraction | Hydrogen-based direct reducing iron | 1 | Drained methane can be catalytically reformed to produce H2, which can be used in direct reduction iron technology, providing the possibility of on-site hydrogen production, reducing dependence on external hydrogen supply and improving process economics.
Coalbed methane extraction | Electric furnace steelmaking | 0 | EAF steelmaking mainly relies on electricity and scrap steel, and the gas produced by coalbed methane extraction does not match the energy structure of electric furnaces, which does not significantly promote the path of electric furnaces.
Coalbed methane extraction | Integrated steelmaking, continuous casting, and hot rolling | 0 | Integrated process optimization includes continuous casting and rolling, which is not directly related to the gas source and extraction links of coal bed methane extraction, and has limited impact.
Coalbed methane extraction | Efficient coking coal preparation | -1 | Coalbed methane extraction separates coalbed methane in advance and reduces gas, which can reduce the need for degassing and coal washing in ground coal preparation, and create certain substitution pressure on traditional coal preparation links.
Coalbed methane extraction | CCS | 1 | The carbon dioxide and methane associated with extraction can be stored on site after separation, promoting the demonstration of "integrated capture and storage" in mining areas and steel plants, and reducing long-distance transportation and capture costs.
Coalbed methane extraction | Ultra-low emission | 1 | Using extracted methane to replace part of the pulverized coal combustion, combined with emission control, can reduce emissions of carbon dioxide, sulfur dioxide, NOx and particulate matter, and support the realization of ultra-low emission standards.
Coalbed methane extraction | Steel-chemical co-production | 1 | The extraction gas can provide high calorific value fuel for the tempering co-production system, and generate waste heat and steam, assisting the electricity-heat-chemical multi-generation model and improving the comprehensive utilization efficiency of resources.
Coalbed methane extraction | Waste heat recovery | 1 | The coalbed methane extraction system and associated hot water can collect waste heat through ground heat exchangers and use it for secondary heating in mines or steel plants to enhance the waste heat recovery and utilization effect.
Coalbed methane extraction | Sintering flue gas recirculation | 0 | Flue gas circulation focuses on the purification and reuse of combustion tail gas, and is not directly connected with the pre-mining gas recovery link of coal bed methane extraction, so the impact is small.
Coalbed methane extraction | Coke oven gas utilization | 0 | The collection and utilization of coke oven gas is completed in the coking system and is separated from the coalbed methane extraction link. There is no direct promotion of this technology.
Coalbed methane extraction | Coke oven gas injection into blast furnace | 1 | The extracted methane can be injected into the blast furnace injection system together with coke oven gas to increase the calorific value of the injection gas and optimize the blast furnace fuel structure to create synergy.
Coalbed methane extraction | Municipal solid waste binder production | 0 | This technology focuses on the utilization of organic/inorganic components in urban solid waste. It has no raw material or energy flow connection with the methane or hot water produced by coal bed methane extraction, and has a weak impact.
Coalbed methane extraction | Industrial solid waste binder production | 0 | Industrial solid waste adhesive production relies on waste chemical processing. CBM extraction does not change the composition of solid waste or heat source requirements, and has little impact on this field.
Coalbed methane extraction | Agricultural solid waste binder production | 0 | Similar to the path of industrial solid waste, agricultural solid waste adhesives have a low correlation with methane gas sources and hot water resources, and the process chain is separated.
Coalbed methane extraction | Solar-aided fueling | -1 | Coalbed methane extraction increases the supply of gaseous fossil fuels, which is contrary to the direction of clean substitution of solar fuels. It may form substitution competition at the market and policy levels, squeezing the promotion space of solar fuels.
Coalbed methane extraction | Hydrogen-aided fueling | 1 | The catalytically reformed methane can be partially converted into H2, providing a source of pure hydrogen for hydrogen production or fuel cells in the cement industry, reducing hydrogen production costs and promoting the application of hydrogen fuel.
Coalbed methane extraction | Microwave-aided fueling | 0 | Microwave calcination technology relies on electromagnetic wave heating. Unlike the utilization path of methane or hot water, coalbed methane drainage has no direct support for its heating efficiency or equipment layout.
Coalbed methane extraction | Biomass-aided fueling | 0 | Biomass auxiliary fuel is based on solid biomass and has limited combination with methane gas blending. The two technical chains are separated and the impact is not significant.
Coalbed methane extraction | Waste-aided fueling | 0 | Solid waste/sludge combustion is mainly aimed at recovering the calorific value of solid waste. Methane gas does not participate in the proportion of combustion materials and has limited contribution to this technology.
Coalbed methane extraction | Oxygen-rich burning | 1 | Methane burns more completely and has lower flue gas emissions in an oxygen-rich environment. Coalbed methane extraction can provide a high-purity gas source for cement kilns. Combining with oxygen-rich combustion can further improve combustion efficiency and reduce NOₓ and carbon dioxide emissions.
Coalbed methane extraction | Infrared calcination | 0 | Infrared calcination relies on electric or gas radiation heaters and is not directly coupled to the methane gas source. Coalbed methane extraction does not help much with infrared heating efficiency or equipment selection.
Coalbed methane extraction | Large-scale new dry process | 1 | This process uses a gas preheating decomposition tower. As a clean fuel, methane gas can directly replace traditional pulverized coal. Coalbed methane extraction provides a stable gas source, which contributes to the energy saving and emission reduction effects of the new dry process.
Coalbed methane extraction | Energy-saving raw material grinding | 0 | Grinding energy saving focuses on the optimization of the mechanical end and has nothing to do with heat sources or gaseous fuels. Coalbed methane extraction has little impact on the energy consumption of the grinding system.
Coalbed methane extraction | Energy-saving cement grinding | 0 | Same as above, the technology focuses on improving the energy efficiency of motors, powder selectors and other systems, and is not directly related to the air source.
Coalbed methane extraction | Electrified externally heated rotary kiln calcination | 0 | Electrified heating relies on electric energy and high-temperature electric heating elements. Its action path is very different from that of methane gas-fired diesel heating, and the impact is not obvious.
Coalbed methane extraction | Suspension calcination | 1 | Methane gas can be used as a combustion support and heat source for the preheating decomposition tower to increase the reaction rate under gas-to-solid ratio conditions. The clean gas provided by coalbed methane extraction supports this technology to achieve higher efficiency.
Coalbed methane extraction | CCS | 1 | The carbon dioxide flow generated during the coalbed methane extraction process can be connected to the CCS link of the cement plant to realize the linked capture and storage of the mining area and the cement plant, reducing cross-domain transportation costs and improving storage efficiency.
Coalbed methane extraction | Ultra-low emission | 1 | Methane fuel burns cleaner than pulverized coal and reduces solid particulate matter and SOₓ emissions. Combined with pre-capture, it helps cement production meet more stringent ultra-low emission standards.
Coalbed methane extraction | Belite-based cement | 0 | Belite Cement focuses on alternative clinker composition and is not directly related to the use of methane gas. Coalbed methane extraction has little impact on its fuel or raw material mix.
Coalbed methane extraction | Magnesium-based cement | 0 | The raw materials for magnesium-based cement production are separated from the fuel end. The chemical paths of methane gaseous fuel and magnesium-based cement do not overlap, so the impact is limited.
Coalbed methane extraction | Cement-chemical co-production | 1 | Methane extraction can supply chemical links in joint production (such as chlorine chemicals and sulfuric acid preparation), improving the raw material synergy and energy utilization efficiency of the joint production system.
Coalbed methane extraction | Calcined clay-based cement | 0 | Clay-based cement relies on clay clinker and heat sources and does not rely on gaseous coalbed methane, so it does not significantly promote or compete with drainage technology.
Coalbed methane extraction | Sulfoaluminate cement | 0 | Same as above, the technical focus is on mineral proportioning and there is no need for methane gas utilization path.
Coalbed methane extraction | Carbon-negative clinker | 1 | Coalbed methane extraction combined with CCS in mining areas can form a "negative carbon" demonstration. Methane recombinant carbon dioxide capture combined with mineralized backfill can achieve the negative carbon goal of cement clinker production.
Coalbed methane extraction | Waste heat utilization | 1 | The hot water and associated heat energy generated by extraction can be recycled and used in the heating or steam system of the cement plant, enhancing the practical application and economic benefits of waste heat recovery technology on site.
Coalbed methane extraction | Biomass-based briquette fueling | -1 | Coalbed methane extraction increases the amount of available gas at the wellhead and reduces users' demand for solid biomass briquette fuel, thereby inhibiting the development of the market in terms of economy and convenience.
Coalbed methane extraction | Waste-based briquette fueling | -1 | Similar to biomass briquetting, solid waste briquetting requires collection, pretreatment and transportation. Direct pipeline transportation of coalbed methane is more convenient and has stable calorific value, forming an obvious alternative to solid waste briquetting.
Coalbed methane extraction | Methanol fueling | 1 | The extracted methane can be converted into syngas through reforming or partial oxidation to further synthesize methanol, providing cheap raw materials, reducing methanol fuel production costs and improving preparation flexibility.
Coalbed methane extraction | Natural gas fueling | 1 | Coalbed methane is essentially methane. When connected to urban pipeline networks, it can directly replace imported natural gas or pipeline gas, expand the scale of natural gas fuel supply, and enhance local energy self-sufficiency.
Coalbed methane extraction | Full electrification | -1 | Large-scale coalbed methane utilization alleviates the dependence on electric energy (such as electric heat, power plant power generation) and reduces the economic driving force of "replacing coal with electricity" and terminal electrification transformation.
Coalbed methane extraction | Distributed solar energy | 0 | There is a lack of path coupling between distributed photovoltaics and coalbed methane extraction. The former relies on lighting resources, while the latter focuses on gas output. The technical fields and market segmentation are different, and there is no conflict or synergy in the short term.
Coalbed methane extraction | Seasonal thermal energy storage | 1 | The waste heat associated with coalbed methane extraction can be introduced into the heat storage system through a ground heat exchanger to provide a stable heat source for cross-season heat storage, reduce dependence on electric heating or heat pumps, and enhance the comprehensive benefits of the system.
Coalbed methane extraction | Energy-saving combustion | 1 | Coal bed methane has high combustion efficiency and clean emissions. It can promote advanced energy-saving combustion technology in household boilers or heating furnaces, achieve higher thermal efficiency and lower emissions, and promote the upgrade of energy-saving combustion equipment.
Coalbed methane extraction | CO2 heat pump | -1 | Carbon dioxide heat pump systems rely on electric drive cycles and require a stable heat source, while coalbed methane extraction prefers direct combustion for heat. There is a substitution relationship between the two uses. Coalbed methane reduces the economic attractiveness of heat pumps in low-temperature heating scenarios.
Coalbed methane extraction | Novel clean combustion | 1 | Methane combustion itself is clean and has low emissions. The extracted coalbed methane can be directly used in new low-nitrogen and low-CO burners to help achieve more stringent clean combustion standards on the civilian side.
Coalbed methane extraction | Micro combined heat and power | 1 | The extracted gas source can drive micro-gas generators and recover waste heat, which can be used for residential central heating or industrial areas to improve the energy utilization and flexibility of micro-cogeneration systems.
Coalbed methane extraction | High-efficiency P-type PERC monocrystalline solar cell and module manufacturing and application | 0 | Photovoltaic cell manufacturing relies on silicon materials and photovoltaic processes. Coalbed methane drainage mainly changes the gas supply at the energy end and has nothing to do with photovoltaic materials and manufacturing processes.
Coalbed methane extraction | Solar power tower | 0 | Cadmium telluride battery technology focuses on the compatibility of thin film materials and substrates. Coalbed methane extraction does not participate in the manufacturing or recycling process, and the impact is negligible.
Coalbed methane extraction | Flexible cadmium telluride solar cells | 0 | Perovskite batteries rely on chemical solution technology and have nothing to do with coalbed methane extraction, and the technology chains have no intersection.
Coalbed methane extraction | Perovskite solar cell technology | 0 | CSP relies on solar radiation and thermal cycles, and does not overlap with the gaseous fuel and drainage technology chain of coal bed methane. The two technical paths and application scenarios are highly isolated.
Coalbed methane extraction | Photovoltaic-thermal cogeneration system | -1 | This system integrates photovoltaic power and cogeneration, and usually requires auxiliary gas boilers or heat pumps. Sufficient coalbed methane supply may favor direct combustion for heating, reducing the market appeal of photothermal-thermal power combination.
Coalbed methane extraction | Sustainable photovoltaic module recycling | 0 | Recycling technology focuses on material recycling and chemical recovery and is not directly related to the form of fuel on the energy side. Coalbed methane extraction has minimal impact on it.
Coalbed methane extraction | Low-wind-speed wind power | 0 | This wind power technology focuses on mechanical and magnetic material optimization and has no overlap with coalbed methane extraction technology.
Coalbed methane extraction | Semi-direct drive permanent magnet synchronous wind turbine | 0 | Same as above, zero involvement of the gas fuel end, no promotion or inhibition of coalbed methane extraction.
Coalbed methane extraction | Dual-rotor wind turbine system | 0 | It is related to wind power manufacturing and grid connection, but the coalbed methane extraction path is not involved.
Coalbed methane extraction | Direct-drive permanent magnet wind power | 0 | The matching of wind turbines and wind resources determines the power generation and has nothing to do with the underground process and fuel supply of coalbed methane extraction.
Coalbed methane extraction | Recycling and high-value utilization of retired wind turbine blades | 0 | Blade recycling focuses on the material recycling process and has no overlap with energy-side gas extraction and has no impact on it.
Coalbed methane extraction | Battery electric vehicle | -1 | Coalbed methane extraction provides a cleaner gas alternative for internal combustion engines, which in the short term may weaken the market driving force of pure electric vehicles to replace combustion power with clean electricity.
Coalbed methane extraction | Hydrogen fuel cell vehicle | 1 | The extracted methane can be reformed to produce hydrogen efficiently, reducing hydrogen production costs and decentralizing production, which helps optimize the layout and operating costs of hydrogen fuel cell vehicles in hydrogen refueling stations.
CO2 minerlization backfill | CO2 minerlization backfill | 0 | The technology itself has no cross-influence and is set to neutral.
CO2 minerlization backfill | Gangue backfill | 1 | CO2 mineralization backfill technology can be used as part of the gangue backfill technology to improve the backfill effect and reduce environmental pollution.
CO2 minerlization backfill | Low-concentration coalbed methane oxidation heating | 0 | There is no direct conflict or synergy between low-concentration coalbed methane oxidation heating and CO2 mineralization backfill technology.
CO2 minerlization backfill | Coal-ammonia co-firing | -1 | CO2 mineralization backfilling may conflict with combustion technology. Mineralization backfilling technology needs to occupy part of the space of the coal power plant, affecting the fuel storage and management of mixed combustion.
CO2 minerlization backfill | Coal-methane co-firing | 0 | There is no direct impact between coal-methane mixed combustion and CO2 mineralization backfill technology. The two are independent technologies and do not interfere with each other.
CO2 minerlization backfill | Coal-biomass co-firing | -1 | Coal-biomass mixed combustion may be limited by the space requirements of CO2 backfill technology, which may affect fuel storage and use efficiency.
CO2 minerlization backfill | Solar-aided power generation | 0 | The synergistic effect between solar-assisted power generation and CO2 mineralization backfill technology is small. Solar energy mainly focuses on power generation, while backfill technology focuses on reducing CO2 emissions.
CO2 minerlization backfill | Ultra-supercritical power generation | -1 | CO2 mineralization backfill technology may have a negative impact on the implementation of ultra-supercritical power generation technology, mainly due to certain conflicts in spatial layout and facility planning.
CO2 minerlization backfill | Double reheat | 0 | Secondary reheat technology and CO2 mineralization backfill technology will not affect each other, and they have different directions of action.
CO2 minerlization backfill | Deep peak shaving | 0 | CO2 mineralization backfill technology has little impact on deep peak shaving technology. It is mainly an operation at the power generation dispatch level and does not involve the backfill process.
CO2 minerlization backfill | Oxygen-rich burning | -1 | Oxygen-enriched combustion technology may be affected by the space limitations of CO2 mineralization backfill technology and interference from the backfill process, which affects its effectiveness.
CO2 minerlization backfill | Chemical-looping combustion | 0 | There is no direct interference between chemical chain combustion and CO2 mineralization backfill technology, and the two have different points of action.
CO2 minerlization backfill | Integrated gasification fuel cell combined cycle | 0 | There is no direct conflict between integrated gasification fuel cell combined cycle technology and CO2 mineralization backfill technology, and the two can be implemented independently.
CO2 minerlization backfill | Supercritical CO2 Brayton cycle | 0 | CO2 mineralization backfill and supercritical carbon dioxide Brayton cycle technology have different functions. Backfill technology will not directly affect power generation efficiency.
CO2 minerlization backfill | Integrated gasification combined cycle | 0 | Integrated coal gasification combined cycle and CO2 mineralization backfill technology do not have a direct impact. They focus on gasification and carbon storage respectively.
CO2 minerlization backfill | Circulating fluidized bed | 0 | There is no direct technical interference or synergy between circulating fluidized bed technology and CO2 mineralization backfill technology.
CO2 minerlization backfill | CCS | 1 | CO2 mineralization backfill technology can be combined with carbon capture and storage technology to further reduce greenhouse gas emissions and effectively utilize and store CO2.
CO2 minerlization backfill | Ultra-low emission | 1 | CO2 mineralization backfilling can help reduce CO2 emissions from coal power plants and improve the efficiency and effectiveness of ultra-low emission technologies.
CO2 minerlization backfill | Combined heat and power | 0 | Combined heat and power and CO2 mineralization backfill technology go hand in hand and can optimize energy efficiency and carbon emissions respectively.
CO2 minerlization backfill | Plasma-assisted re-combustion of unburned char | -1 | Plasma-assisted unburned coke reburning technology may be limited by the space occupied by CO2 mineralization backfill technology, affecting the overall layout of coal power plants.
CO2 minerlization backfill | Waste heat recovery | 0 | Waste heat recovery technology and CO2 mineralization backfill technology go hand in hand, and the two can jointly optimize the energy efficiency and environmental performance of coal power plants.
CO2 minerlization backfill | Coal-biomass co-gasification | 1 | The extracted methane can be co-converted with biomass in the same gasifier, which not only increases the overall calorific value of the mixed raw materials, but also reduces the need for purchased natural gas, improving gasification efficiency and economy.
CO2 minerlization backfill | Water electrolysis for green hydrogen and oxygen | -1 | This technology relies on renewable electricity to produce hydrogen, which is different from the utilization of fossil methane. Coalbed methane extraction intensifies methane utilization, which may divert attention from the "pure green hydrogen" path and tilt resources in energy investment.
CO2 minerlization backfill | Coal-petroleum co-processing | 1 | Coalbed methane can produce H2 and CO through methane reforming, providing an on-site hydrogen source for hydrocracking, reducing the need for purchased hydrogen and hydrogen reforming equipment, reducing the operating costs of co-processing units, and enhancing the linkage of the overall process.
CO2 minerlization backfill | Solar and wind energy based electrification | 0 | This technology focuses on converting solar and wind energy into electrical energy, which is separated from methane extraction and its utilization path. There is no direct coupling between the two in raw materials and energy media.
CO2 minerlization backfill | Efficient separation | 1 | Methane, water and solid phase must be separated efficiently during the drainage process; the developed high-efficiency separation technology (membrane separation, adsorption) can also be transplanted into the gas and liquid separation links of the coal chemical industry to improve the efficiency of raw material processing.
CO2 minerlization backfill | Efficient distillation | 0 | Distillation is mainly used for the separation of liquid-phase chemical products, while the products of methane extraction are mainly gas phase, which is inconsistent with the physical phase and temperature and pressure conditions of the distillation unit, and has limited impact in the short term.
CO2 minerlization backfill | Intelligent processing | 1 | Coalbed methane extraction relies on real-time intelligent monitoring of underground pressure, gas production, and moisture content. The digital and automated technology developed by it can be extended to online monitoring and optimization in the coal chemical production process, promoting intelligent processing of the entire process.
CO2 minerlization backfill | Cascaded energy utilization | 1 | The extracted methane and associated hot water can be utilized at multiple temperature levels - high temperature for gasification, low temperature for heating and steam production, realizing multi-level thermal-chemical utilization and maximizing energy recovery.
CO2 minerlization backfill | Novel catalysis | 1 | The deep conversion of methane (such as steam reforming, partial oxidation) requires high efficiency, sulfur resistance, and carbon deposition resistance, and promotes the development and application of high-performance catalysts (single atom, oxide-based) in the coal chemical industry.
CO2 minerlization backfill | Pyrolysis-based quality-cascade conversion | 1 | The combination of underground pyrolysis and surface cascade conversion can seamlessly connect the extracted methane and pyrolysis products, reduce heat loss, improve the overall conversion efficiency, and demonstrate the collaborative path of in-situ and surface cascade.
CO2 minerlization backfill | Direct-indirect liquefaction | 1 | The extracted methane can be converted into syngas first and then enter indirect liquefaction; or it can be directly involved in liquefaction with coal under high-pressure conditions, providing diversified sources of raw materials and improving liquefaction flexibility and cost advantages.
CO2 minerlization backfill | Pyrolysis and gasification integration | 1 | The methane extracted in situ and the ground pyrolysis product stream are combined into the gasification device, which can complete pyrolysis and gasification in the same system, improve heat utilization and simplify the layout of pipelines and heat exchange networks.
CO2 minerlization backfill | Mixed high- and low-temperature Fisher-Tropsch synthesis | 1 | Methane can be reformed to produce high-purity synthesis gas, which is suitable for high and low temperature Fischer-Tropsch catalytic conditions; on-site gas production reduces the cost of long-distance synthesis gas transportation and is conducive to the demonstration of multi-temperature zone Fischer-Tropsch product directional synthesis.
CO2 minerlization backfill | Direct conversion from syngas to chemicals | 1 | After methane reforming produces synthesis gas, it can directly enter conversion units such as methanol and olefins, without the need for additional gas purchase or migration, improving synthesis gas utilization and reducing process energy consumption.
CO2 minerlization backfill | CO2 photocatalysis | 1 | The carbon dioxide separated in coal chemical production can participate in the photocatalytic reduction of carbon dioxide. Combining recovered carbon dioxide with photocatalytic technology can achieve integrated photo-chemical conversion and help build a zero-carbon or negative-carbon demonstration plant.
CO2 minerlization backfill | Electrocatalytic ammonia synthesis | 0 | Electrocatalytic ammonia production focuses on nitrogen and electric energy drive. It has little correlation with the hydrocarbon resources obtained from methane extraction, and the technology chain is not integrated in the short term.
CO2 minerlization backfill | Entrained-flow gasification | 1 | Methane can be gasified collaboratively with pulverized coal in an airflow bed to improve the reaction temperature distribution and fluidization state, reduce the fluidized bed's dependence on external gas sources, and improve the accuracy of gasification temperature control.
CO2 minerlization backfill | Coal-oil-gas comprehensive utilization | 1 | The extracted methane can be put into the furnace or gasified together with pulverized coal and crude oil to build an integrated "coal-oil-gas" utilization system to maximize the value of raw materials and improve overall energy recovery.
CO2 minerlization backfill | CCS | 1 | Carbon dioxide mineralization backfill technology is essentially geological storage, and can be connected with chemical tail gas carbon dioxide capture to achieve "source-sink" integrated carbon management and significantly improve the economics of CCS.
CO2 minerlization backfill | Poly generation | 1 | The multi-scenario co-production of methane extraction, hot water recovery and chemical synthesis process can realize the coordinated production of electricity, heat and chemicals in one park and promote the demonstration of poly-generation factory.
CO2 minerlization backfill | Waste heat utilization | 1 | Both the heat released from underground extraction wells and associated hot water can be recovered through surface heat exchange and used for preheating reactors, steam production or heating, enhancing the value of waste heat utilization technology.
CO2 minerlization backfill | Catalyst regeneration | 0 | Catalyst regeneration focuses on desulfurization and carbon deposition treatment. It is not directly related to the in-situ fluid recovery process path involved in coal bed methane extraction, and its impact is limited.
CO2 minerlization backfill | Coal-ammonia co-firing | 0 | Coalbed methane extraction provides methane, which is different from the path of NOₓ suppression in ammonia blending technology. Although the fuels are complementary, it does not significantly change the core emission control mechanism of ammonia co-firing.
CO2 minerlization backfill | Coal-biomass co-firing | 0 | The biomass co-firing of industrial boilers is mainly solid biomass, with low gaseous methane incorporation. The combustion paths and equipment modification requirements of the two are different, and the correlation is limited.
CO2 minerlization backfill | Co-combustion of pulverized coal and coal-water slurry | 1 | Drained methane can be mixed and burned with pulverized coal or coal-water slurry to increase the total calorific value of the system and improve combustion stability, reducing the cost of coal grinding and the difficulty of injection.
CO2 minerlization backfill | Intelligent combustion | 1 | Coalbed methane extraction relies on online monitoring of underground pressure and production. The developed sensing and control technology can be transplanted to industrial combustion systems to achieve intelligent regulation and optimization of combustion conditions.
CO2 minerlization backfill | Oxygen-rich burning | 0 | Oxygen-enriched combustion focuses on the control of oxygen concentration and furnace dynamics. Methane extraction is mainly an improvement on the fuel supply end, which has little impact on oxygen concentration management and has limited impact in the short term.
CO2 minerlization backfill | Supercritical CO2 cycle | 1 | The carbon dioxide associated with coalbed methane extraction can be used as one of the working fluid sources of the supercritical carbon dioxide cycle, reducing dependence on external carbon dioxide supply, and taking advantage of the demonstration effect of storage and circulation connectivity within the block.
CO2 minerlization backfill | Radial air staging combustion | 0 | This technology has high requirements for the stratified delivery of pulverized coal and air. Gaseous methane does not participate in the classification process, making it difficult to provide the required particle distribution and fluidization characteristics, and its impact is weak.
CO2 minerlization backfill | Low-load stable combustion | 1 | Methane is easy to ignite and has stable combustion waves, which can provide a stable heat source during low-load operation of industrial units, reduce the risk of flameout and improve combustion efficiency.
CO2 minerlization backfill | Circulating fluidized bed | 0 | The circulating fluidized bed relies on the fluidization characteristics of solid particles. Gaseous methane cannot replace the physical support role of solid fuel in the bed, and its impact is limited.
CO2 minerlization backfill | CCS | 1 | Coalbed methane extraction has its own carbon dioxide separation process. The captured carbon dioxide can be stored on-site or used in industrial CCS networks to reduce carbon dioxide transportation and capture costs and improve storage efficiency.
CO2 minerlization backfill | Ultra-low emission | 1 | Using methane to replace part of pulverized coal can reduce particulate matter, carbon monoxide and NOₓ emissions. At the same time, extraction can reduce the escape of underground methane, coordinate emission reduction from source to end, and help the industry achieve ultra-low emission goals.
CO2 minerlization backfill | Condensing heat recovery | 1 | The high-temperature gas-water mixed flow generated by the extraction process can recover latent heat through the condensation heat exchanger, providing waste heat for industrial steam or hot water systems and improving overall energy utilization.
CO2 minerlization backfill | Biomass sintering | 0 | Carbon dioxide mineralization backfill is mainly aimed at carbon dioxide sequestration, while biomass sintering technology focuses on the utilization of biomass resources and emission reduction during the sintering process. The two technical paths are different and have less impact.
CO2 minerlization backfill | Biomass coke injection into blast furnace | 1 | Carbon dioxide mineralization backfill can indirectly reduce the negative impact of biomass charcoal combustion by reducing blast furnace carbon dioxide emissions, promote the sustainability of blast furnace injection biomass charcoal technology, reduce dependence on traditional fuels, and reduce carbon dioxide emissions.
CO2 minerlization backfill | Hydrogen-rich carbon cycle injection into blast furnace | 1 | The carbon dioxide capture and circulation system involved in the hydrogen-rich carbon cycle blast furnace technology can reduce carbon dioxide emissions with the help of mineralized backfill technology, increase the recovery rate and support the construction of the entire carbon cycle system, achieving the goal of carbon neutrality in blast furnace operation.
CO2 minerlization backfill | Hydrogen-rich fuel injection sintering | 0 | Carbon dioxide mineralization backfill mainly affects carbon dioxide emissions, while sintered hydrogen-rich fuel injection technology focuses on fuel optimization and efficient utilization. The two control methods of carbon emissions are different, so there is no significant interaction.
CO2 minerlization backfill | Oxygen blast furnace | 1 | Blast furnace oxygen-enriched blast technology can reduce carbon dioxide emissions by improving combustion efficiency, while carbon dioxide mineralization backfill further improves the storage capacity of carbon dioxide, forming a good synergistic effect and helping to reduce the carbon footprint of the blast furnace.
CO2 minerlization backfill | Ultra-thick bed sintering | 1 | Carbon dioxide mineralization backfill can better store carbon dioxide emissions during high-temperature sintering. Combined with ultra-thick material layer sintering technology, it can further improve the environmental protection level of sintering furnaces and reduce carbon emissions.
CO2 minerlization backfill | Flux pelleting | 1 | Carbon dioxide mineralization backfill can support the implementation of flux-based pelletization technology by optimizing the carbon dioxide emission path, reduce the release of carbon during the process, and promote the promotion of low-carbon ironmaking paths through carbon sequestration.
CO2 minerlization backfill | Carbon-containing pelleting | 1 | The carbon source of carbon-containing pellet technology can sequester its carbon emissions through carbon dioxide mineralization backfill technology, reducing carbon emissions in the entire process and optimizing the pellet production process to improve its carbon efficiency.
CO2 minerlization backfill | Coke dry quenching | 1 | Carbon dioxide mineralization backfill technology can promote the reasonable storage and utilization of waste gas and carbon by reducing coke oven emissions and combining it with heat energy recovery in dry coke quenching technology, and improve the environmental performance of the dry coke quenching process.
CO2 minerlization backfill | Hydrogen plasma smelting reduction | 1 | Hydrogen plasma smelting reduction technology uses hydrogen as the reducing agent, and carbon dioxide mineralization backfill technology further enhances the storage capacity of remaining carbon dioxide. The combination of the two helps create a lower-carbon steel production process.
CO2 minerlization backfill | Hydrogen-based direct reducing iron | 1 | Hydrogen-based direct reduced iron technology reduces reliance on traditional carbon sources, while carbon dioxide mineralization backfill technology can sequester the carbon dioxide produced during the hydrogen reduction process, further reducing the carbon footprint and supporting low-carbon metallurgical pathways.
CO2 minerlization backfill | Electric furnace steelmaking | 1 | Electric furnace steelmaking uses electric energy to replace the fossil energy used in blast furnace steelmaking, and cooperates with carbon dioxide mineralization backfill technology to store the emitted carbon dioxide, which helps achieve the goal of low-carbonization of electric furnace steelmaking.
CO2 minerlization backfill | Integrated steelmaking, continuous casting, and hot rolling | 0 | Integrated smelting, casting and rolling technology mainly optimizes material flow and energy efficiency in the steelmaking and steel rolling processes. Carbon dioxide mineralization backfill has a small direct impact on the process, and the technical path and core goals do not completely overlap.
CO2 minerlization backfill | Efficient coking coal preparation | 0 | High-efficiency coal preparation technology focuses on the pretreatment and separation process of coal resources. Carbon dioxide emission control in coal mines is not directly related to the goal of carbon dioxide mineralization backfill, so the impact is small.
CO2 minerlization backfill | CCS | 1 | Carbon dioxide mineralization backfill technology is a method of carbon capture and storage technology. The two complement each other and further promote the integration and optimization of carbon storage systems in the steel industry and improve carbon capture efficiency.
CO2 minerlization backfill | Ultra-low emission | 1 | Carbon dioxide mineralization backfill technology can assist the steel industry in achieving more stringent emission standards by sequestering carbon dioxide emissions, forming a synergy with ultra-low emission technology to promote the reduction of carbon emissions.
CO2 minerlization backfill | Steel-chemical co-production | 1 | Steel co-production technology improves production efficiency by optimizing resource utilization. Carbon dioxide mineralization backfill can further reduce carbon dioxide emissions and improve the overall energy and environmental benefits of the co-production system.
CO2 minerlization backfill | Waste heat recovery | 1 | Waste heat recovery technology can recover waste heat from high-temperature equipment such as coal or coke ovens and use it in the production process. Carbon dioxide mineralization backfill can help reduce carbon dioxide emissions in waste heat and improve the environmental benefits of energy recovery.
CO2 minerlization backfill | Sintering flue gas recirculation | 1 | Sintering flue gas circulation technology can recover heat and gas components in the flue gas, while carbon dioxide mineralization backfill technology can further sequester carbon dioxide in the flue gas and optimize the overall energy and material flow path.
CO2 minerlization backfill | Coke oven gas utilization | 1 | Coke oven gas waste heat recovery technology can improve thermal energy utilization efficiency, and carbon dioxide mineralization backfill technology can help reduce carbon dioxide emissions generated during the treatment process, achieving a synergistic effect between the two and improving overall environmental benefits.
CO2 minerlization backfill | Coke oven gas injection into blast furnace | 1 | Carbon dioxide mineralization backfill technology can reduce carbon dioxide emissions in coke oven gas and blast furnace flue gas. By combining with blast furnace gas injection coke oven gas technology, a low-carbon steel production process can be achieved.
CO2 minerlization backfill | Municipal solid waste binder production | 1 | Carbon dioxide mineralization backfill technology supports low-carbon production paths in the waste utilization process by sequestering carbon dioxide, especially the utilization of municipal solid waste in the cement production process.
CO2 minerlization backfill | Industrial solid waste binder production | 1 | The waste materials used in the production process of industrial solid waste adhesives may contain high carbon content. Carbon dioxide mineralization backfill technology is used to sequester the carbon dioxide in the waste materials and reduce carbon emissions during the production process.
CO2 minerlization backfill | Agricultural solid waste binder production | 1 | Similar to industrial solid waste adhesives, the carbon emissions of agricultural solid waste can also be stored through carbon dioxide mineralization backfill technology, thereby supporting a more environmentally friendly solid waste recycling program.
CO2 minerlization backfill | Solar-aided fueling | 0 | Solar fuel technology focuses on using solar energy to produce hydrogen, methanol and other energy, while carbon dioxide mineralization backfill technology mainly solves the problem of carbon dioxide emissions. The two do not directly affect each other.
CO2 minerlization backfill | Hydrogen-aided fueling | 0 | Hydrogen fuel technology and carbon dioxide mineralization backfill technology are different in energy carriers and carbon treatment paths, and have no significant impact on each other.
CO2 minerlization backfill | Microwave-aided fueling | 1 | Microwave combustion technology has advantages in improving combustion efficiency. When combined with carbon dioxide mineralization backfill technology, it can effectively reduce carbon dioxide emissions during the combustion process and promote low-carbon cement production processes.
CO2 minerlization backfill | Biomass-aided fueling | 1 | Biomass auxiliary fuel can provide clean energy for cement production, while carbon dioxide mineralization backfill technology can sequester carbon dioxide generated during the production process and improve the carbon efficiency of cement production.
CO2 minerlization backfill | Waste-aided fueling | 1 | The carbon dioxide in the waste gas during the solid waste combustion process is stored through mineralized backfill, further optimizing the carbon management system in waste disposal, reducing carbon emissions and improving environmental benefits.
CO2 minerlization backfill | Oxygen-rich burning | 0 | Oxygen-enriched combustion focuses on optimizing the combustion atmosphere and reducing carbon emissions, while carbon dioxide mineralization backfill technology mainly treats carbon dioxide in the exhaust gas. The two technical paths are different and have less impact.
CO2 minerlization backfill | Infrared calcination | 1 | Infrared calcination technology can improve calcination efficiency and reduce energy consumption, while carbon dioxide mineralization backfill technology can further process carbon dioxide in the calcination process and improve the carbon management level of the entire cement production process.
CO2 minerlization backfill | Large-scale new dry process | 0 | Large-scale new dry cement production technology emphasizes efficient dry production technology, and carbon dioxide mineralization backfill technology has limited impact on this technology.
CO2 minerlization backfill | Energy-saving raw material grinding | 0 | Grinding energy-saving technology mainly reduces energy consumption in cement production. It is different from carbon dioxide mineralization backfill technology in terms of carbon sequestration and has a smaller direct impact.
CO2 minerlization backfill | Energy-saving cement grinding | 0 | Energy conservation in cement grinding focuses on reducing energy consumption during the grinding process, while carbon dioxide mineralization backfilling focuses more on carbon sequestration. The two directions are different and have less impact.
CO2 minerlization backfill | Electrified externally heated rotary kiln calcination | 1 | Electrified heating rotary kilns can reduce carbon dioxide emissions through efficient electric heating, and carbon dioxide mineralization backfill technology can sequester remaining carbon dioxide and further reduce carbon emissions in cement production.
CO2 minerlization backfill | Suspension calcination | 1 | Carbon dioxide mineralization backfill can sequester carbon dioxide emissions during the preheating process, and combined with the high performance of cement suspension preheating decomposition technology, promotes the low-carbon process of cement production.
CO2 minerlization backfill | CCS | 1 | Carbon dioxide mineralization backfill technology is an effective means of carbon capture and storage technology. The two can be combined with each other to jointly promote the low-carbon goal of the cement industry.
CO2 minerlization backfill | Ultra-low emission | 1 | Ultra-low emission technology strives to minimize emissions in cement production, while carbon dioxide mineralization backfill technology can sequester the carbon dioxide generated during the process, creating a synergy to help meet ultra-low emission standards.
CO2 minerlization backfill | Belite-based cement | 0 | The production method of Belite cement is different from the traditional cement production method. Its carbon emission characteristics and the storage method of carbon dioxide mineralization backfill technology are different, so the two have little relationship.
CO2 minerlization backfill | Magnesium-based cement | 0 | Magnesium-based cement is a type of low-carbon cement. It is very different from carbon dioxide mineralization backfill technology in terms of technical path, so the impact is smaller.
CO2 minerlization backfill | Cement-chemical co-production | 1 | The energy utilization and carbon emissions involved in the joint production of cement and chemicals can be reduced and stored through carbon dioxide mineralization backfill technology, improving the low-carbon level of the entire production system.
CO2 minerlization backfill | Calcined clay-based cement | 1 | Calcined clay-based cement reduces carbon emissions by replacing some traditional cement materials. Carbon dioxide mineralization backfill technology can further sequester carbon dioxide in the process and optimize the environmental benefits of cement production.
CO2 minerlization backfill | Sulfoaluminate cement | 0 | The production process of sulfoaluminate cement is different from traditional cement, and carbon dioxide mineralization backfill has limited impact on the technology.
CO2 minerlization backfill | Carbon-negative clinker | 1 | Carbon-negative clinker can absorb and fix carbon dioxide, and combined with the storage function of carbon dioxide mineralization backfill technology, it can achieve more effective carbon management and promote the carbon emission reduction process in the cement industry.
CO2 minerlization backfill | Waste heat utilization | 1 | Carbon dioxide mineralization backfill technology can further improve the environmental benefits of the waste heat utilization process by sequestering carbon dioxide in waste gas, reduce carbon emissions, and increase energy recovery efficiency.
CO2 minerlization backfill | Biomass-based briquette fueling | 0 | Carbon dioxide mineralization backfill focuses on the permanent storage of carbon dioxide underground. It is different from the carbon sequestration principle of the biomass carbon cycle. It does not change the production or use of briquette fuel and lacks direct process and market linkage in the short term.
CO2 minerlization backfill | Waste-based briquette fueling | 0 | Solid waste briquetting relies on the collection and suppression of solid waste. Carbon dioxide backfilling will not affect the chemical composition or supply chain of solid waste fuel. The two technical chains are independent of each other.
CO2 minerlization backfill | Methanol fueling | 0 | Although carbon dioxide can be used as a raw material for methanol synthesis, carbon dioxide mineralization backfill emphasizes storage rather than utilization, and the process focuses on sealing rather than extraction. There is no closed-loop application of reverse extraction of backfilled carbon dioxide for methanol synthesis.
CO2 minerlization backfill | Natural gas fueling | 0 | The feasibility of backfilling and storing natural gas (mainly methane) and carbon dioxide in the same formation is low. The backfilling operation will not affect the supply or quality of natural gas in the pipeline network, and there is no direct linkage between the two.
CO2 minerlization backfill | Full electrification | 1 | The goal of full electrification relies on the decarbonization of the power system. Carbon dioxide backfilling supplements the carbon emissions that are difficult to remove from the power grid by sequestering the carbon dioxide emitted by remaining coal power, forming a "electric energy + carbon sequestration" combination, which is conducive to the implementation of a comprehensive decarbonization path.
CO2 minerlization backfill | Distributed solar energy | 1 | Distributed photovoltaics reduce point source emissions, and carbon dioxide backfilling can handle centralized residual emissions; the two complement each other in spatial scale and role, synergistically improving the cleanliness of residential energy and compensating for exhaust carbon emissions from intermittent photovoltaic power generation.
CO2 minerlization backfill | Seasonal thermal energy storage | 1 | Carbon dioxide mineralization backfill has verified the long-term thermal stability of the formation, and can be deployed in the same block as the cross-season heat storage system, using similar formations to complete the dual utilization of winter heat storage and carbon dioxide storage, improving the comprehensive productivity and economy of geothermal and carbon storage facilities.
CO2 minerlization backfill | Energy-saving combustion | 1 | The new energy-saving burner reduces fuel consumption and carbon dioxide emissions, and carbon dioxide backfilling sequesters remaining emissions. The two form a closed loop in the two links of combustion and storage to reduce carbon emissions, helping civil boiler systems achieve extremely low carbon footprints.
CO2 minerlization backfill | CO2 heat pump | 0 | Carbon dioxide heat pumps use carbon dioxide as refrigerant circulation, while carbon dioxide backfill emphasizes geological storage. The return flow of refrigerant conflicts with the geological storage process chain. The functions of the two are separated and lack direct coordination.
CO2 minerlization backfill | Novel clean combustion | 1 | The new clean combustion technology reduces NOₓ/carbon dioxide emissions by optimizing the combustion chamber and fuel pretreatment, and carbon dioxide backfilling further sequesters the carbon dioxide in the combustion exhaust, achieving a combination of "front-end emission reduction + back-end storage" to enhance the carbon reduction capability of civil clean combustion.
CO2 minerlization backfill | Micro combined heat and power | 1 | The micro-cogeneration system can use coal power or biomass fuel to generate electricity and heat on-site, and backfill and store carbon dioxide emissions, realizing the synergy between distributed energy equipment and carbon storage, and improving the overall low-carbon level of the community energy system.
CO2 minerlization backfill | High-efficiency P-type PERC monocrystalline solar cell and module manufacturing and application | 0 | There is no intersection between photovoltaic cell manufacturing and carbon dioxide geological storage processes, and the backfill facilities have no impact on silicon wafer production and component packaging.
CO2 minerlization backfill | Solar power tower | 0 | The production process of flexible thin film batteries focuses on material deposition and does not overlap with the geological storage technology chain of carbon dioxide mineralization and backfilling.
CO2 minerlization backfill | Flexible cadmium telluride solar cells | 0 | Perovskite battery research focuses on interface chemistry and stability and has nothing to do with underground carbon dioxide storage.
CO2 minerlization backfill | Perovskite solar cell technology | 0 | CSP stations use high-temperature heat transfer media, and carbon dioxide backfill storage and heat media circulation are physically separated and have no direct coupling.
CO2 minerlization backfill | Photovoltaic-thermal cogeneration system | 1 | The system combines photovoltaic power generation with cogeneration of heat and power, and carbon dioxide backfilling can process the tail gas emissions of the heat and power part, achieving a "zero-carbon" demonstration of photovoltaics + heat and power, and helping to promote the low-carbon integration of composite energy systems.
CO2 minerlization backfill | Sustainable photovoltaic module recycling | 1 | Module recycling technology reduces the carbon footprint of the entire photovoltaic life cycle. Carbon dioxide backfilling provides a means of reverse storage, which can be combined with the recycling process to form a comprehensive emission reduction plan of "material recycling + carbon storage".
CO2 minerlization backfill | Low-wind-speed wind power | 0 | Unit design optimization has nothing to do with underground carbon dioxide storage, and the two technical paths are independent.
CO2 minerlization backfill | Semi-direct drive permanent magnet synchronous wind turbine | 0 | Same as above.
CO2 minerlization backfill | Dual-rotor wind turbine system | 0 | Same as above.
CO2 minerlization backfill | Direct-drive permanent magnet wind power | 0 | There is no interaction between the efficiency increase of wind turbines at low wind speeds and carbon dioxide storage, and the backfill site selection is separated from the wind farm layout, so the impact is weak.
CO2 minerlization backfill | Recycling and high-value utilization of retired wind turbine blades | 1 | The blade recycling process reduces the carbon footprint of wind power solid waste, and carbon dioxide backfilling can compensate for remaining emissions in the recycling and remanufacturing process. The two work together to reduce carbon in the wind power green cycle chain.
CO2 minerlization backfill | Battery electric vehicle | 1 | Electric vehicles rely on low-carbon electricity, and carbon dioxide mineralization backfills and stores remaining carbon emissions from power plants, which can improve the cleanliness of the power grid and reduce the carbon footprint of the entire life cycle, maximizing the carbon reduction benefits of electric vehicles.
CO2 minerlization backfill | Hydrogen fuel cell vehicle | 1 | Hydrogen fuel cell vehicles require green hydrogen production. Carbon dioxide storage technology combined with the renewable energy electrolysis hydrogen production path can handle incidental emissions during the hydrogen production process and realize the demonstration of "zero-carbon hydrogen production + zero-carbon travel".
Gangue backfill | Gangue backfill | 0 | The technology itself has no cross-influence and is set to neutral.
Gangue backfill | Low-concentration coalbed methane oxidation heating | 1 | After backfilling, the gangue can effectively seal the goaf, thereby preventing the leakage of coalbed methane, reducing the risk of gas leakage during the oxidation and heating process, and improving the efficiency and safety of the oxidation and heating process.
Gangue backfill | Coal-ammonia co-firing | 0 | Gangue backfill is mainly used for coal mine waste treatment and has little impact on coal-ammonia mixed combustion. The energy source of mixed combustion is separated from the backfill operation and will not directly affect combustion efficiency.
Gangue backfill | Coal-methane co-firing | 0 | Gangue backfilling will not have a significant impact on coal-methane mixed combustion, and the two processes are independent.
Gangue backfill | Coal-biomass co-firing | 0 | Gangue backfilling is not directly related to the coal-biomass mixed combustion process. Backfilling is limited to the geological storage of post-mining waste and will not have a direct impact on the combustion process.
Gangue backfill | Solar-aided power generation | 0 | Waste rock backfilling is not directly related to solar-assisted power generation technology, and backfilling technology has no impact on the operation or effectiveness of solar power generation systems.
Gangue backfill | Ultra-supercritical power generation | 1 | Ultra-supercritical power generation technology relies on efficient thermal energy utilization, and gangue backfill helps reduce the release of coal mine waste, optimizes the overall efficiency of coal mining and power generation, and reduces waste heat loss in the system.
Gangue backfill | Double reheat | 1 | Gangue backfilling can stabilize the mine environment and reduce unnecessary energy loss during the mining process. Combined with secondary reheat technology, it can improve the overall efficiency of the entire power generation process by increasing thermal efficiency cycles.
Gangue backfill | Deep peak shaving | 0 | There is no direct interaction between waste rock backfill technology and peak shaving technology. Backfilling mainly affects the mining process, while peak shaving technology relies more on the balance of power grid dispatching and power generation capacity. The two have no intersection.
Gangue backfill | Oxygen-rich burning | 1 | Gangue backfilling helps control waste emissions and optimize underground space closure, contributes to efficient combustion of oxygen-rich combustion technology, reduces carbon emissions during the combustion process, and further improves combustion efficiency.
Gangue backfill | Chemical-looping combustion | 1 | Chemical chain combustion technology optimizes combustion efficiency. Gangue backfill provides more stable operating conditions for chemical chain reactions and improves the efficiency and economy of combustion reactions by reducing waste emissions and optimizing the mining environment.
Gangue backfill | Integrated gasification fuel cell combined cycle | 1 | The application of gangue backfill technology in mining waste management can improve the stability of the coal gasification reaction during the gasification process, provide a cleaner gas source for the battery cycle, and improve the efficiency of the overall combined cycle.
Gangue backfill | Supercritical CO2 Brayton cycle | 0 | There is no direct technical overlap between gangue backfill and supercritical carbon dioxide Brayton cycle. Backfill technology mainly focuses on coal mine waste management, while Brayton cycle focuses on the conversion and utilization of energy, and the two functions are separated.
Gangue backfill | Integrated gasification combined cycle | 1 | Gangue backfilling can improve the stability of the underground environment, enhance the controllability of the coal gasification process, ensure the safety and efficiency of waste gas treatment during the coal gasification process, thereby improving the energy conversion efficiency of the overall coal gasification combined cycle system.
Gangue backfill | Circulating fluidized bed | 0 | The gangue backfill technology has little impact on the circulating fluidized bed. The backfill operation has no direct connection with the fluidization reaction inside the furnace. The two technologies are independent.
Gangue backfill | CCS | 1 | Gangue backfilling and carbon capture and storage technology form a synergistic effect. The backfilling and storage of excess coal bed methane and carbon dioxide gas will help further reduce the carbon emissions of coal power plants and optimize the environmental governance capabilities of the coal power industry.
Gangue backfill | Ultra-low emission | 1 | Gangue backfilling reduces coal mine tail gas emissions and helps stabilize the coal mine operating environment. Coupled with ultra-low emission technology, it can reduce harmful gas emissions from coal power emission sources and promote coal power plants to achieve more stringent environmental protection goals.
Gangue backfill | Combined heat and power | 1 | The cogeneration system optimizes energy utilization, and the gangue backfill technology provides a more stable operating environment for cogeneration by reducing coal mine waste and increasing the backfill rate, helping to improve energy efficiency and reduce exhaust emissions.
Gangue backfill | Plasma-assisted re-combustion of unburned char | 1 | Gangue backfill technology helps reduce gas leakage and unstable factors in the mine by increasing the storage of coal mine waste, optimizing the combustion effect of the plasma reaction, and reducing secondary pollution in coal combustion.
Gangue backfill | Waste heat recovery | 1 | Gangue backfill contributes to the effective operation of waste heat recovery technology by maintaining stability within the mining area, reducing heat energy loss by sealing waste, and increasing the overall efficiency of the waste heat recovery system.
Gangue backfill | Coal-biomass co-gasification | 1 | Gangue backfill technology can reduce waste emissions from mining areas and provide a more stable environment for coal biomass co-gasification. The storage of mine waste after backfilling enhances the stability of the coal mining area, reduces gas leakage, and is conducive to the smooth progress of the co-gasification reaction.
Gangue backfill | Water electrolysis for green hydrogen and oxygen | 0 | Gangue backfill is mainly used for the storage and treatment of coal mine waste and has no direct impact on the operation of electrohydrolysis technology. The working principles and goals of electrohydrolysis and backfill technology are different, and the technical chains of the two are not related.
Gangue backfill | Coal-petroleum co-processing | 1 | Gangue backfill can provide a stable mining environment for coal-oil co-processing, avoid problems such as collapse during the mining process, indirectly provide safer production conditions for coal-oil co-processing, and ensure the stability of the coal chemical process.
Gangue backfill | Solar and wind energy based electrification | 0 | Waste rock backfill technology focuses primarily on mining waste management and is not directly related to solar and wind electrification systems. The two are independent, and backfilling has less impact on the electrification system.
Gangue backfill | Efficient separation | 0 | Gangue backfill has no direct impact on high-efficiency separation technology. The separation process focuses on the separation and purification of substances, while backfill mainly solves the problem of mine waste. The technical operations of the two do not overlap.
Gangue backfill | Efficient distillation | 0 | There is no direct connection between gangue backfill and the distillation process. Backfill technology mainly affects the mine operating environment and will not have a significant impact on the distillation technology itself.
Gangue backfill | Intelligent processing | 1 | Gangue backfilling can reduce waste emissions in mining areas and optimize underground working space, thereby providing safer and more stable operating conditions for intelligent processing and helping to improve the intelligence level of coal chemical production lines.
Gangue backfill | Cascaded energy utilization | 1 | Gangue backfilling reduces environmental pollution and waste emissions in mining areas, and provides coal chemical companies with a more efficient energy utilization platform, allowing energy cascade utilization technology to better play its role and improve the overall energy efficiency of coal chemical industry.
Gangue backfill | Novel catalysis | 0 | Gangue backfill has little direct connection with catalytic technology. Backfilling is mainly for the management of coal mine waste and will not directly affect the efficiency or selectivity of catalytic reactions.
Gangue backfill | Pyrolysis-based quality-cascade conversion | 1 | Gangue backfill can improve the storage conditions of coal mine waste, provide guarantee for the stability of the environment around the coal mine, facilitate the selection of reactants and reaction temperature control during the pyrolysis conversion reaction, and improve the conversion effect.
Gangue backfill | Direct-indirect liquefaction | 1 | Gangue backfilling helps stabilize the mining area environment, reduces uncertainty in mining operations, and provides a more stable source of gas and raw materials for coal liquefaction. Helps the efficient operation of liquefaction technology by reducing mine gas leaks.
Gangue backfill | Pyrolysis and gasification integration | 1 | Gangue backfilling can improve the stability of the mine and prevent cavities or settlements left after mining from affecting the coal gasification process. By better controlling the flow and emission of gas, it can further improve the efficiency of pyrolysis and gasification integration.
Gangue backfill | Mixed high- and low-temperature Fisher-Tropsch synthesis | 1 | By improving the stability of the underground environment of coal mines, gangue backfill helps improve the controllability of high and low temperature Fischer-Tropsch synthesis reactions, reduces unnecessary gas leakage, and improves the synthesis efficiency of coal-gas-chemical industry.
Gangue backfill | Direct conversion from syngas to chemicals | 1 | Gangue backfill optimizes underground gas flow and mine stability in coal mines, contributes to the efficient utilization of syngas in the conversion process, and improves the overall efficiency and economy of direct syngas conversion.
Gangue backfill | CO2 photocatalysis | 0 | Gangue backfilling is not directly related to the photocatalytic process. Backfilling technology mainly deals with mine waste, while photocatalytic technology focuses on environmental purification and energy conversion. The operation of the two has nothing to do with it.
Gangue backfill | Electrocatalytic ammonia synthesis | 0 | Gangue backfill has no direct relationship with the ammonia synthesis process. Ammonia synthesis focuses on the chemical reaction and catalytic process of gas, while backfill technology is mainly used to store coal mine waste. There is no overlap between the two.
Gangue backfill | Entrained-flow gasification | 1 | Gangue backfilling contributes to the stability of the coal mine environment and reduces unnecessary gas leakage in the mine, making the reaction during the entrained bed gasification process more stable and improving gasification efficiency.
Gangue backfill | Coal-oil-gas comprehensive utilization | 1 | Gangue backfill provides a more stable underground environment for the comprehensive utilization of coal, oil and gas, reduces risks in mining operations, ensures stable gas flow during the comprehensive utilization process, and improves overall energy utilization efficiency.
Gangue backfill | CCS | 1 | Waste rock backfill and carbon capture technology have synergistic effects. Backfill technology can not only store coal mine waste, but also provide a closed environment to help recover and store carbon dioxide gas during the capture process, further improving the storage efficiency of CCS.
Gangue backfill | Poly generation | 1 | Gangue backfill improves the safety and environmental conditions of coal mines, enables polygeneration technology to operate more efficiently, reduces waste and gas leakage, and improves comprehensive energy utilization.
Gangue backfill | Waste heat utilization | 1 | Gangue backfilling can effectively improve the environmental stability after mining, provide better operating conditions for waste heat utilization, reduce heat energy loss, and improve the recovery rate of waste heat in coal chemical industry.
Gangue backfill | Catalyst regeneration | 0 | Gangue backfill technology has little impact on catalyst regeneration. Backfill technology mainly focuses on the management and storage of coal mine waste. Catalyst regeneration technology itself is not directly affected by the backfill process.
Gangue backfill | Coal-ammonia co-firing | 1 | Gangue backfill reduces the emission of coal mine waste, optimizes the stability of the mine environment, thereby improving the flow stability and combustion effect of coal gas during the coal-ammonia co-firing process, and reducing unnecessary waste of energy.
Gangue backfill | Coal-biomass co-firing | 1 | Gangue backfill provides a more stable operating environment, contributes to the uniformity of coal-biomass mixed combustion, and reduces combustion fluctuations caused by unstable mine environments during the mixed combustion process.
Gangue backfill | Co-combustion of pulverized coal and coal-water slurry | 1 | Gangue backfill stabilizes the coal mine environment, reduces waste gas emissions, and improves the stability and efficiency of pulverized coal and coal-water slurry combustion, thereby improving combustion effects and optimizing energy use.
Gangue backfill | Intelligent combustion | 1 | Gangue backfill optimizes coal mine waste management, enhances the stability of the coal mine environment, further improves the combustion control accuracy and efficiency of the intelligent combustion system, and reduces energy waste.
Gangue backfill | Oxygen-rich burning | 1 | By reducing mine waste gas emissions, gangue backfill improves the oxygen-rich environment during the combustion process, further enhances the efficiency of oxygen-rich combustion, and reduces the generation of pollutants during combustion.
Gangue backfill | Supercritical CO2 cycle | 0 | Gangue backfill technology is not directly related to supercritical carbon dioxide cycle technology. The two focus on different fields of mine waste storage and energy conversion. Backfilling has no significant impact on the operation of the carbon dioxide cycle system.
Gangue backfill | Radial air staging combustion | 1 | By improving the environmental stability of the mining area, gangue backfill contributes to the even distribution of air in radial air staged combustion, thereby improving combustion efficiency and reducing energy waste caused by uneven combustion.
Gangue backfill | Low-load stable combustion | 1 | Gangue backfilling can stabilize the mine environment, reduce combustion instability caused by environmental fluctuations, improve the effect of stable combustion at low loads, and make the combustion process more efficient and environmentally friendly.
Gangue backfill | Circulating fluidized bed | 0 | Gangue backfill is not directly related to circulating fluidized bed technology. They involve the storage of coal mine waste and the boiler combustion system respectively. Backfilling will not significantly affect the operation process of the fluidized bed.
Gangue backfill | CCS | 1 | Gangue backfill and CCS technology complement each other. Backfill helps achieve more efficient carbon capture by sealing coal mine waste and further improving the safety and efficiency of carbon dioxide storage during the capture process.
Gangue backfill | Ultra-low emission | 1 | Gangue backfill technology can reduce the environmental impact of waste, and combined with ultra-low emission technology can further improve emission control levels and reduce harmful substances produced in coal mines and combustion processes.
Gangue backfill | Condensing heat recovery | 1 | Gangue backfill optimizes the stability of the mine environment and reduces heat energy loss caused by environmental instability, providing a more efficient working environment for condensation heat recovery technology and improving the heat recovery rate.
Gangue backfill | Biomass sintering | 0 | Gangue backfill is mainly used to restore goaf areas in mining areas. It has no intersection with the biochar raw materials and sintering processes used in biomass sintering, and does not change the composition of the sintering mixture or the heat energy demand.
Gangue backfill | Biomass coke injection into blast furnace | 0 | The backfill process improves the stability of the geological structure, but has no direct impact on the source, quality and injection parameters of the biomass carbon injected in the blast furnace. The two technical chains are independent.
Gangue backfill | Hydrogen-rich carbon cycle injection into blast furnace | 0 | Hydrogen-rich blast furnaces focus on the furnace atmosphere and hydrogen circulation. Gangue backfilling does not involve blast furnace gas reuse or reducing agent supply, and does not constitute substantial support or hindrance to the carbon cycle path.
Gangue backfill | Hydrogen-rich fuel injection sintering | 0 | Gangue backfill improves the mining area environment, but does not affect the hydrogen-rich injection gas source or injection parameters used in the sintering furnace. There is no obvious coupling between the two in the upstream and downstream links.
Gangue backfill | Oxygen blast furnace | 0 | Oxygen-enriched blast technology focuses on the optimization of oxygen concentration and is not directly related to the formation treatment of gangue backfill, and does not change the top air volume or blast furnace thermal efficiency.
Gangue backfill | Ultra-thick bed sintering | 0 | The process optimization of ultra-thick sintered material layer does not depend on the backfilling method of the mining area. The backfilling operation does not conflict with or promote the material layer structure and heat conduction design.
Gangue backfill | Flux pelleting | 0 | The core of pellet technology lies in the ore-flux ratio and high-temperature reduction behavior, which do not affect each other with the mining area recovery process of gangue backfilling.
Gangue backfill | Carbon-containing pelleting | 0 | Carbon-containing pellets improve the reducing properties by adding carbonaceous materials to the pellets, and the backfill gangue is treated as solid waste, regardless of the raw material ratio of the pellets.
Gangue backfill | Coke dry quenching | 0 | CDQ recovers coke oven waste heat, and the gangue backfill acts in the formation without changing the coke quality or the heat source distribution of the CDQ device.
Gangue backfill | Hydrogen plasma smelting reduction | 0 | Plasma reduction relies on high-purity hydrogen and electric energy. It has no direct material or energy connection with formation gangue backfill, and has minimal impact.
Gangue backfill | Hydrogen-based direct reducing iron | 0 | Direct reduction iron technology requires electrolytic hydrogen or high-purity hydrogen, and gangue backfill is not related to the hydrogen source and reduction reaction.
Gangue backfill | Electric furnace steelmaking | 0 | EAF steelmaking relies on electric energy and scrap steel recycling, and is independent of the waste rock backfilling process in the mining area. There is no overlap between equipment site selection and backfilling projects.
Gangue backfill | Integrated steelmaking, continuous casting, and hot rolling | 0 | The integrated process optimizes the production process in the ground refining and rolling process. Gangue backfilling belongs to post-mining recovery and has nothing to do with the integration of casting and rolling.
Gangue backfill | Efficient coking coal preparation | 0 | High-efficiency coal preparation is carried out in the coal preparation plant and has no direct connection with the mine operation of gangue backfilling.
Gangue backfill | CCS | 1 | Gangue backfilling can be synergized with carbon dioxide storage. It simultaneously backfills gangue and injects and captures carbon dioxide in the goaf to achieve dual storage of "waste rock + carbon dioxide" and improve carbon capture efficiency and geological safety.
Gangue backfill | Ultra-low emission | 1 | Reducing the accumulation of waste rock and secondary dust in the stope through waste rock backfilling, and combined with waste gas treatment, can further reduce carbon dioxide and particulate matter emissions, and help the environmental management of steel plants.
Gangue backfill | Steel-chemical co-production | 0 | Steel co-generation involves the synergy of heat, electricity and chemicals, and waste rock backfilling only improves the geological structure and makes no substantial contribution to the heat source or material flow of the co-generation system.
Gangue backfill | Waste heat recovery | 0 | Waste heat recovery focuses on steelmaking waste gas and furnace waste heat, while gangue backfill has no intersection with the ground waste heat system.
Gangue backfill | Sintering flue gas recirculation | 0 | The flue gas circulation is implemented at the end of the sintering machine and has nothing to do with the gangue backfilled in the stope.
Gangue backfill | Coke oven gas utilization | 0 | Coke oven gas waste heat recovery relies on the coke oven gas network and has nothing to do with the formation waste rock management of gangue backfill.
Gangue backfill | Coke oven gas injection into blast furnace | 0 | This technology uses coke oven gas to connect with the blast furnace injection system, and the backfill gangue has no impact on the coke oven gas generation and transportation routes.
Gangue backfill | Municipal solid waste binder production | 0 | Gangue backfill is mainly the landfill of waste rock in mining areas, and has no overlap with the chemical ratio and production process of municipal solid waste adhesives.
Gangue backfill | Industrial solid waste binder production | 0 | Same as above, industrial solid waste adhesives focus on the chemical modification of solid waste and are separated from the gangue backfilling process.
Gangue backfill | Agricultural solid waste binder production | 0 | In the same way, agricultural solid waste adhesives have nothing to do with underground gangue backfilling.
Gangue backfill | Solar-aided fueling | 0 | Solar fuel focuses on solar-chemical conversion and has no overlap with the mining solid waste treatment technology of gangue backfill.
Gangue backfill | Hydrogen-aided fueling | 0 | Hydrogen fuel production relies on hydrogen production technology, and mining waste backfill has no impact on the source and distribution of hydrogen.
Gangue backfill | Microwave-aided fueling | 0 | Microwave calcination involves high-frequency electromagnetic heating, and backfilling gangue does not change the properties of the fuel or the heating method, and has little impact.
Gangue backfill | Biomass-aided fueling | 0 | Biomass auxiliary fuel focuses on the blending of solid biomass and has no overlap with the waste rock backfilling process.
Gangue backfill | Waste-aided fueling | 0 | Solid waste combustion is mainly processed at the end of the cement kiln and is not directly related to the mining area work of gangue backfilling.
Gangue backfill | Oxygen-rich burning | 0 | Oxygen-enriched combustion optimizes furnace oxygen concentration and has nothing to do with underground gangue backfilling.
Gangue backfill | Infrared calcination | 0 | Infrared calcination is a heating method in the kiln. The backfill operation is in the mining area and has no impact on the heating technology in the kiln.
Gangue backfill | Large-scale new dry process | 1 | Gangue can be used as a low-cost alternative ore raw material for cement clinker ingredients. After fine grinding and pretreatment, it is added to the cement kiln, which can reduce the amount of natural raw materials and reduce carbon dioxide emissions, realizing the recycling of "mining tailings → cement raw materials".
Gangue backfill | Energy-saving raw material grinding | 1 | Finely crushing the gangue and mixing it into raw meal powder can replace part of the clay or shale. The hardness of the gangue is lower than that of limestone, and the grinding energy consumption is relatively low, which helps to reduce the energy consumption in the raw material grinding stage.
Gangue backfill | Energy-saving cement grinding | 0 | Cement grinding mainly focuses on the grinding optimization of clinker and gypsum. The substitution ratio of gangue in the clinker stage is limited, and the impact on the energy consumption of the grinding end is not obvious.
Gangue backfill | Electrified externally heated rotary kiln calcination | 0 | Electrified heating relies on electric energy supply and kiln body modification. Gangue backfilling does not affect the technical implementation of electrified heating.
Gangue backfill | Suspension calcination | 1 | When gangue is added to the suspension preheater as an alternative raw material, its low volatile content helps to improve the suspension decomposition efficiency, reduce carbon dioxide emissions, and improve the thermal efficiency of the preheating decomposition process.
Gangue backfill | CCS | 1 | The mining area after the gangue is backfilled can be used as a secondary carbon dioxide storage site, which can be linked with the cement plant tail gas CCS to build a combined mining area + cement carbon storage network to reduce carbon capture and transportation costs.
Gangue backfill | Ultra-low emission | 1 | By replacing part of the clinker raw material with gangue and combining it with CCS, it can significantly reduce carbon dioxide and dust emissions in cement production, and the superimposed technology can achieve ultra-low emission goals.
Gangue backfill | Belite-based cement | 1 | Gangue is rich in silica-aluminum minerals, which can generate belite phase after high-temperature calcination, which helps to produce high-strength, low-carbon belite cement and at the same time consume the tailings in the mining area.
Gangue backfill | Magnesium-based cement | 0 | The production of magnesium-based cement requires specific magnesium ore resources. The magnesium content in the gangue is low and the chemical state is inappropriate, which is of limited help in the preparation of magnesium-based cement.
Gangue backfill | Cement-chemical co-production | 1 | The gangue backfill + cement kiln co-processing can recover heat and sequester carbon dioxide, and cooperate with the chemical unit to share heat sources and raw materials to achieve the integrated utilization of "resources-energy-carbon" in cement-chemical joint production.
Gangue backfill | Calcined clay-based cement | 1 | Calcined clay-based cement uses clay and bauxite to replace part of the limestone. The waste stone contains clay minerals, which can be used as a source of clay-based raw materials to reduce clinker firing temperature and carbon emissions.
Gangue backfill | Sulfoaluminate cement | 1 | Gangue contains silicon and aluminum minerals, which can participate in the formation of sulfoaluminate phase after calcination, providing low-cost alternative raw materials for sulfoaluminate cement production and enhancing the environmental and economic advantages of sulfoaluminate products.
Gangue backfill | Carbon-negative clinker | 1 | The combined use of gangue backfill + CCS can significantly reduce carbon dioxide emissions in the cement production process. Together with the carbon-negative clinker process, it can realize the "production-closure" cycle from the mining area to the cement plant and demonstrate negative carbon production.
Gangue backfill | Waste heat utilization | 1 | Gangue backfilling improves waste heat emission conditions in mining areas, and the recovered heat energy can be used for heat exchange and preheating in cement production, improving waste heat utilization efficiency and reducing fossil energy consumption.
Gangue backfill | Biomass-based briquette fueling | 0 | Gangue backfill mainly affects the treatment of mineral waste in coal mine areas and does not directly affect the raw materials, briquetting process or combustion characteristics of biomass fuel.
Gangue backfill | Waste-based briquette fueling | 0 | The solid waste briquetting fuel technology relies on the compression molding of solid waste and has no direct connection with the gangue backfill operation in the mining area. The two are independent.
Gangue backfill | Methanol fueling | 0 | Methanol fuel production relies on natural gas or coal gasification processes. Gangue backfill has no intersection with methanol production raw materials or processes and will not have any impact.
Gangue backfill | Natural gas fueling | 0 | Natural gas fuel relies on the natural gas supply chain and has nothing to do with the waste treatment of coal mine gangue backfill.
Gangue backfill | Full electrification | 1 | Gangue backfill technology can help with mining area restoration and environmental management, thereby benefiting the stability of local power grids and the electrification process, especially in power facility construction areas, improving environmental friendliness and grid construction support.
Gangue backfill | Distributed solar energy | 0 | Waste rock backfilling and solar power plant construction are located in different areas, and the backfilling operation will not directly affect the siting or operating efficiency of the solar panels.
Gangue backfill | Seasonal thermal energy storage | 1 | During the backfilling process in the mining area, the gangue has a certain heat capacity and conductivity, and can be combined with cross-season heat storage technology to provide environmental stability and low-cost geothermal storage sites.
Gangue backfill | Energy-saving combustion | 0 | Energy-saving combustion technology focuses on fuel and combustion process optimization, while gangue backfill does not affect the thermal energy conversion efficiency or fuel usage in the combustion process.
Gangue backfill | CO2 heat pump | 0 | CO2 heating pumps rely on captured carbon dioxide and heat exchangers to work. Gangue backfilling is not directly related to this technology in the recovery of mining area strata.
Gangue backfill | Novel clean combustion | 0 | New clean combustion technology reduces pollution emissions by optimizing combustion reactions, while gangue backfill only plays a role in environmental restoration in mining areas, and there is no direct technical intersection between the two.
Gangue backfill | Micro combined heat and power | 0 | Micro-CHP systems utilize the conversion of fuel's thermal energy into electrical energy, and waste rock backfill has no impact on the technology's power generation efficiency or heat recovery mechanism.
Gangue backfill | High-efficiency P-type PERC monocrystalline solar cell and module manufacturing and application | 0 | Gangue backfilling has nothing to do with the manufacturing process and materials of solar cells, and does not affect the manufacturing technology, conversion efficiency or cost of photovoltaic modules.
Gangue backfill | Solar power tower | 0 | The manufacturing and material selection of flexible solar cells are not directly related to gangue backfilling and will not affect their photoelectric conversion efficiency.
Gangue backfill | Flexible cadmium telluride solar cells | 0 | Perovskite battery technology mainly relies on new materials, and gangue backfilling affects the mining environment. There is no overlap in technology and materials between the two.
Gangue backfill | Perovskite solar cell technology | 0 | Tower solar energy relies on mirror arrays and thermal energy conduction, and gangue backfill has nothing to do with the thermal efficiency or heat storage performance of the solar thermal system.
Gangue backfill | Photovoltaic-thermal cogeneration system | 1 | Gangue backfill can provide a relatively stable mining environment foundation for the photovoltaic-cogeneration system. At the same time, the thermal energy storage function of gangue can be considered in resource recycling to improve the energy efficiency and recycling of the entire system.
Gangue backfill | Sustainable photovoltaic module recycling | 0 | Photovoltaic module recycling technology focuses on the dismantling and material recycling of used photovoltaic panels. Gangue backfilling will not have an impact on the technical chain of photovoltaic panel recycling.
Gangue backfill | Low-wind-speed wind power | 0 | Permanent magnet synchronous wind turbine technology relies on generators and transmission systems, and gangue backfill has no impact on the design and power generation efficiency of wind turbines.
Gangue backfill | Semi-direct drive permanent magnet synchronous wind turbine | 0 | Dual-rotor wind turbines enhance power generation efficiency by increasing the number of units and improving reliability. Waste rock backfilling does not involve wind turbine hardware facilities or power systems.
Gangue backfill | Dual-rotor wind turbine system | 0 | Direct-drive wind turbines directly convert wind energy into electrical energy, and waste rock backfilling has no direct relationship with the wind turbine power output or system design.
Gangue backfill | Direct-drive permanent magnet wind power | 0 | Waste rock backfill technology is not directly related to low wind turbine siting, wind energy capture, or wind turbine design.
Gangue backfill | Recycling and high-value utilization of retired wind turbine blades | 0 | Wind turbine blade recycling technology focuses on resource reuse after wind turbines are decommissioned and has no direct connection with waste management in mining areas such as gangue backfilling.
Gangue backfill | Battery electric vehicle | 0 | Pure electric vehicles rely on battery technology and power supply, while gangue backfill affects the mining environment and infrastructure construction, and does not directly affect the battery charging or power demand of electric vehicles.
Gangue backfill | Hydrogen fuel cell vehicle | 0 | Hydrogen fuel cell vehicles rely on the production, storage and transportation of hydrogen. Waste rock backfilling has no direct impact on the hydrogen supply chain or battery system, and the two technology chains have no intersection.
Low-concentration coalbed methane oxidation heating | Low-concentration coalbed methane oxidation heating | 0 | The technology itself has no cross-influence and is set to neutral.
Low-concentration coalbed methane oxidation heating | Coal-ammonia co-firing | 1 | Low-concentration coalbed methane oxidation heating technology helps provide cleaner gas fuel. The conversion of coalbed methane can improve the fuel quality and combustion efficiency of coal-ammonia mixed combustion and reduce harmful emissions.
Low-concentration coalbed methane oxidation heating | Coal-methane co-firing | 1 | Low-concentration coalbed methane oxidation heating technology optimizes the processing and utilization process of coalbed methane, provides higher quality and higher calorific value gas fuel for coal-methane mixed combustion, and improves the efficiency and environmental friendliness of mixed combustion.
Low-concentration coalbed methane oxidation heating | Coal-biomass co-firing | 1 | Low-concentration coalbed methane oxidation heating technology can enhance the gas fuel utilization effect of coal-biomass mixed combustion, provide a stable gas source for the combustion process, and improve the thermal efficiency and energy utilization of mixed combustion.
Low-concentration coalbed methane oxidation heating | Solar-aided power generation | 0 | There are differences in energy utilization between low-concentration coalbed methane oxidation heating technology and solar-assisted power generation technology. The two do not directly affect each other and mainly support power supply through their respective energy sources.
Low-concentration coalbed methane oxidation heating | Ultra-supercritical power generation | 1 | Low-concentration coalbed methane oxidation heating technology can provide a stable and efficient way to utilize coalbed methane, provide an additional low-cost gas source for ultra-supercritical power generation, and optimize energy management and cost control in the power generation process.
Low-concentration coalbed methane oxidation heating | Double reheat | 0 | Low-concentration coalbed methane oxidation heating technology and secondary reheating technology have different application focuses. They focus on coalbed methane and thermal energy utilization respectively and do not have a direct impact on each other.
Low-concentration coalbed methane oxidation heating | Deep peak shaving | 0 | Low-concentration coalbed methane oxidation heating technology is more used to optimize gas utilization and reduce energy consumption. Deep peak-shaving technology relies on energy storage systems and power load regulation, and there is no direct connection between the two.
Low-concentration coalbed methane oxidation heating | Oxygen-rich burning | 1 | Oxygen-enriched combustion can improve combustion efficiency, while low-concentration coal bed methane oxidation heating technology can provide a more stable source of gaseous fuel. When used together, the combustion efficiency can be improved and pollutant emissions can be reduced.
Low-concentration coalbed methane oxidation heating | Chemical-looping combustion | 0 | Low-concentration coalbed methane oxidation heating technology and chemical chain combustion technology are different in energy management and process paths. The two do not directly affect the efficiency or implementation of the other.
Low-concentration coalbed methane oxidation heating | Integrated gasification fuel cell combined cycle | 0 | The gasification fuel cell combined cycle relies on the coal gasification process, while the low-concentration coalbed methane oxidation heating technology is mainly aimed at the oxidation conversion of coalbed methane. The two do not directly overlap or complement each other.
Low-concentration coalbed methane oxidation heating | Supercritical CO2 Brayton cycle | 0 | Low-concentration coalbed methane oxidation heating technology is different from the energy conversion process that the carbon dioxide Brayton cycle focuses on. The former relies on gas oxidation conversion, while the latter focuses on the energy recovery of carbon dioxide gas. The two technical paths have no intersection.
Low-concentration coalbed methane oxidation heating | Integrated gasification combined cycle | 0 | The integrated coal gasification combined cycle focuses on the optimization of the coal gasification process, while the low-concentration coal bed methane oxidation heating technology is mainly used for the oxidation of coal bed methane. The two work contents are different and do not affect each other.
Low-concentration coalbed methane oxidation heating | Circulating fluidized bed | 1 | By improving the utilization efficiency of coalbed methane, low-concentration coalbed methane oxidation heating technology can optimize the fuel utilization and gas reaction process in the circulating fluidized bed, improve overall efficiency, and reduce dependence on traditional fuels.
Low-concentration coalbed methane oxidation heating | CCS | 0 | Ensure that the carbon capture and storage technology in the coal power industry can operate efficiently and reduce emissions. The low-concentration coalbed methane oxidation heating technology itself does not involve the capture of carbon dioxide, so it has no direct impact on this technology.
Low-concentration coalbed methane oxidation heating | Ultra-low emission | 1 | Low-concentration coalbed methane oxidation heating technology helps reduce coal mine gas emissions and improve gas utilization efficiency, thereby reducing pollutant emissions in the coal power industry and supporting the implementation of ultra-low emission technologies.
Low-concentration coalbed methane oxidation heating | Combined heat and power | 1 | Low-concentration coalbed methane oxidation heating technology provides a more stable gas supply source, helps improve fuel utilization efficiency in the cogeneration process, reduces dependence on traditional fossil fuels, and improves energy efficiency.
Low-concentration coalbed methane oxidation heating | Plasma-assisted re-combustion of unburned char | 0 | Plasma technology focuses on improving the efficiency of the combustion process through ionization reactions, while low-concentration coalbed methane oxidation heating technology is not directly related to it, so the two do not affect each other.
Low-concentration coalbed methane oxidation heating | Waste heat recovery | 0 | Waste heat recovery technology and low-concentration coalbed methane oxidation heating technology complement each other, but the two do not directly act on the same system, so there will be no significant technical overlap.
Low-concentration coalbed methane oxidation heating | Coal-biomass co-gasification | 1 | The heat energy generated by the oxidation heating of low-concentration coalbed methane can be superimposed with the biomass co-gasification reaction to reduce external heating requirements; at the same time, the stable supply of CO/H2 is improved, which contributes to more efficient fuel co-gasification.
Low-concentration coalbed methane oxidation heating | Water electrolysis for green hydrogen and oxygen | 0 | Hydrogen production by electrohydrolysis relies on renewable electricity and pure water sources. Oxidation heating technology focuses on gas well production increase and thermal stimulation. There is no direct coupling in energy carriers and process principles, and it does not have a significant impact.
Low-concentration coalbed methane oxidation heating | Coal-petroleum co-processing | 1 | The thermal energy generated by oxidation heating and coalbed methane rich in light hydrocarbons can provide on-site heat sources and raw hydrogen sources for oil hydrocracking, reduce hydrogen purchase and heating costs, and enhance the energy self-sufficiency and economy of the co-processing unit.
Low-concentration coalbed methane oxidation heating | Solar and wind energy based electrification | 0 | Electrification/solar wind power generation and underground oxidation heating belong to surface electric energy and underground thermal energy processes respectively. The former does not rely on coalbed methane thermal stimulation, and the two paths are independent.
Low-concentration coalbed methane oxidation heating | Efficient separation | 1 | The gas-water mixed flow generated after downhole oxidation and heating needs to be efficiently separated (gas-liquid separation, solid-liquid separation) to promote technological advancements such as membrane separation and adsorption. These separation technologies can be directly applied to coal chemical tail gas or raw material separation links.
Low-concentration coalbed methane oxidation heating | Efficient distillation | 0 | Distillation technology is mainly used for the distillation and separation of liquid phase products. The main products produced by underground gas stimulation are light hydrocarbons and hot water. Direct liquid phase intermediates have not yet been formed and have no direct impact on the distillation process.
Low-concentration coalbed methane oxidation heating | Intelligent processing | 1 | The oxidation heating process requires real-time monitoring of temperature, pressure and gas production. The relevant big data and intelligent control technology can be transplanted to the coal chemical production line to achieve process optimization and online feedback control, improving the intelligence level of the entire chemical plant.
Low-concentration coalbed methane oxidation heating | Cascaded energy utilization | 1 | The heat released by underground oxidation can be used to generate high-temperature steam, the produced gas can be used as medium-temperature fuel, and the low-temperature waste heat can be used for ground heating. The multi-level utilization demonstration can be extended to chemical heat-gas-elevator level utilization to improve the overall efficiency of the system.
Low-concentration coalbed methane oxidation heating | Novel catalysis | 0 | Oxidative heating emphasizes thermal stimulation and low-solvent reaction, and does not directly rely on the catalyst system. Although the derived pyrolysis and gasification products require subsequent catalytic treatment, the development direction of the catalyst does not coincide with the direct mine heating technology.
Low-concentration coalbed methane oxidation heating | Pyrolysis-based quality-cascade conversion | 1 | The products after oxidation heating underground pyrolysis can directly enter the surface cascade device to reduce secondary heating losses; pyrolysis and back-end cascade processes are efficiently connected to improve the entire cascade conversion efficiency of the coal chemical industry.
Low-concentration coalbed methane oxidation heating | Direct-indirect liquefaction | 1 | Downhole oxidation and heating can be cracked in situ to generate liquefiable intermediates, or the gas can be reintegrated for indirect liquefaction after gas production, providing raw materials and heat sources for multi-path liquefaction processes, enhancing flexibility and cost-effectiveness.
Low-concentration coalbed methane oxidation heating | Pyrolysis and gasification integration | 1 | Connect underground pyrolysis (driven by oxidation heating) with surface gasification equipment to form an integrated in-situ pyrolysis-surface gasification process, which shortens the process chain, reduces energy consumption, and improves the purity of gasification products.
Low-concentration coalbed methane oxidation heating | Mixed high- and low-temperature Fisher-Tropsch synthesis | 1 | The synthesis gas produced by oxidation heating + in-situ pyrolysis can be adjusted to meet the needs of different CO/H2 ratios of high and low temperature Fischer-Tropsch catalysts. On-site gas production reduces transportation costs and optimizes product distribution.
Low-concentration coalbed methane oxidation heating | Direct conversion from syngas to chemicals | 1 | Syngas released by downhole oxidation and heating is directly transported to the methanol or olefin conversion unit, eliminating the need to purchase additional syngas, improving overall syngas utilization and reducing energy consumption.
Low-concentration coalbed methane oxidation heating | CO2 photocatalysis | 0 | Photocatalytic reduction of carbon dioxide requires light and photosensitive materials, which is inconsistent with the high-temperature environment of oxidation and heating; the two have not yet formed complementary processes, and their impact is limited.
Low-concentration coalbed methane oxidation heating | Electrocatalytic ammonia synthesis | 1 | Low-temperature electrocatalytic ammonia synthesis requires a stable hydrogen source. Oxidation heating + in-situ reforming can provide part of the H2 supply and enhance the energy independence of the distributed electrocatalytic ammonia system.
Low-concentration coalbed methane oxidation heating | Entrained-flow gasification | 1 | The pyrolysate and gas produced by oxidation heating can be mixed and gasified in an air flow bed to improve the temperature distribution and fluidization state in the bed, improve gasification efficiency and reduce dependence on external heat sources.
Low-concentration coalbed methane oxidation heating | Coal-oil-gas comprehensive utilization | 1 | Oxidation heating realizes the co-production of gas-liquid-solid multi-phase products, and combined with the co-processing of oil hydrogenation, a comprehensive utilization demonstration park can be formed to improve the comprehensive recovery rate of raw materials and energy.
Low-concentration coalbed methane oxidation heating | CCS | 1 | The carbon dioxide produced by underground oxidation and heating can be stored on-site or mineralized backfill combined with the CCS system to achieve "extraction-storage" closed-loop carbon management, significantly improving storage efficiency.
Low-concentration coalbed methane oxidation heating | Poly generation | 1 | Low-concentration coalbed methane oxidation and heating combines gas production, heat production, and water production. It is multi-functional and can be seamlessly connected with chemical co-production equipment to demonstrate the poly-generation of electricity, heat, and chemicals.
Low-concentration coalbed methane oxidation heating | Waste heat utilization | 1 | The high-temperature hot water released by underground oxidation heating can be recovered through the heat exchange network and used to preheat chemical reactors or provide on-site heating, greatly improving the efficiency of waste heat utilization.
Low-concentration coalbed methane oxidation heating | Catalyst regeneration | 0 | Catalyst regeneration focuses on catalyst desulfurization and carbon deposition treatment. It is not directly related to the thermodynamic drive of downhole oxidation heating and has no obvious impact on the catalyst regeneration process.
Low-concentration coalbed methane oxidation heating | Coal-ammonia co-firing | 1 | Oxidation and heating to produce gas can provide a clean methane gas source, and co-firing with ammonia can optimize the combustion heat value, improve combustion stability and reduce NOₓ production.
Low-concentration coalbed methane oxidation heating | Coal-biomass co-firing | 0 | Biomass blending is mainly solid state, with low participation of gaseous coalbed methane. Oxidation heating technology has limited impact on mixed combustion of solid-phase biomass.
Low-concentration coalbed methane oxidation heating | Co-combustion of pulverized coal and coal-water slurry | 1 | The gas produced by oxidation heating can be burned cooperatively with pulverized coal/coal-water slurry to form a gas-slurry-solid multi-phase combustion system, which improves combustion fluctuations and stability, and improves combustion efficiency.
Low-concentration coalbed methane oxidation heating | Intelligent combustion | 1 | The oxidation heating process has developed online temperature and pressure flow monitoring and feedback control technology. These sensing and big data algorithms can be applied to intelligent combustion systems to achieve precise combustion optimization.
Low-concentration coalbed methane oxidation heating | Oxygen-rich burning | 1 | The oxidation heating gas source is easy to achieve complete combustion under high oxygen concentration, and combined with industrial oxygen-rich combustion can further reduce the volume of flue gas and pollutant generation, and improve combustion efficiency.
Low-concentration coalbed methane oxidation heating | Supercritical CO2 cycle | 0 | The supercritical carbon dioxide cycle focuses on the thermodynamic cycle of the power generation unit. The oxidation heating technology provides low-concentration coal bed methane fuel, which does not directly interact with the carbon dioxide cycle working fluid and has limited impact.
Low-concentration coalbed methane oxidation heating | Radial air staging combustion | 0 | Radial staged combustion relies on the stratified injection of solid fuel and air. The gaseous oxidation heating gas does not participate in the staged process, which is of little help to this technology.
Low-concentration coalbed methane oxidation heating | Low-load stable combustion | 1 | The calorific value of the oxidation heating gas is stable and can be used for low-load operation of industrial boilers to ensure continuous and stable flames, reduce flameout and pollutant emissions, and improve low-load combustion efficiency.
Low-concentration coalbed methane oxidation heating | Circulating fluidized bed | 1 | The oxidized and heated gas-solid mixed fuel can be directly used in the fluidized bed to achieve more uniform fuel distribution and heat release, reduce the need for external auxiliary gas and improve the bed reaction efficiency.
Low-concentration coalbed methane oxidation heating | CCS | 1 | The carbon dioxide associated with the oxidation and heating process can be integrated into the industrial-side CCS system for capture and storage, achieving the dual measures of "source separation + terminal capture" to improve the effect of industrial emission reduction.
Low-concentration coalbed methane oxidation heating | Ultra-low emission | 1 | By optimizing coalbed methane utilization and tail gas treatment, oxidation heating technology helps reduce NOₓ, sulfur dioxide and PM emissions, and combined with CCS can achieve more stringent ultra-low emission standards.
Low-concentration coalbed methane oxidation heating | Condensing heat recovery | 1 | The high-temperature gas-water mixed flow generated by the oxidation heating process can recover latent heat through condensation, providing a heat source for industrial heating or steam systems, improving overall energy utilization and reducing the need for external heat sources.
Low-concentration coalbed methane oxidation heating | Biomass sintering | 1 | The mixed combustion of gas produced by oxidation and heating of low-concentration coalbed methane and biomass helps to increase the calorific value during the biomass sintering process, reduce the use of traditional coal, and optimize the energy utilization of the sintering furnace.
Low-concentration coalbed methane oxidation heating | Biomass coke injection into blast furnace | 1 | Oxidative heating can provide preheating or gasification support for biomass charcoal, improve the combustion efficiency of injected biomass charcoal, reduce the blast furnace's dependence on traditional coal, and reduce carbon dioxide emissions.
Low-concentration coalbed methane oxidation heating | Hydrogen-rich carbon cycle injection into blast furnace | 1 | Low-concentration coalbed methane oxidation heating technology can provide source support for hydrogen-rich gas, directly or indirectly supplement the source of hydrogen required for blast furnace hydrogen-rich technology, improve hydrogen utilization efficiency in the blast furnace smelting process, and promote the development of low-carbon blast furnace technology.
Low-concentration coalbed methane oxidation heating | Hydrogen-rich fuel injection sintering | 1 | The hydrogen-rich gas produced by oxidation heating can be injected into the sintering furnace together with coal substitutes to improve fuel combustion efficiency and reduce carbon dioxide emissions, helping to achieve low-emission sintering.
Low-concentration coalbed methane oxidation heating | Oxygen blast furnace | 1 | Oxidation heating technology can increase the calorific value and oxygen concentration of gas, provide higher temperature and calorific value for oxygen-rich blast, optimize the temperature distribution in the blast furnace, and improve smelting efficiency.
Low-concentration coalbed methane oxidation heating | Ultra-thick bed sintering | 1 | Low-concentration coalbed methane oxidation heating technology can provide a stable gas supply for ultra-thick material layer sintering, ensure uniform heat distribution, reduce fuel consumption, and improve sintering quality and efficiency.
Low-concentration coalbed methane oxidation heating | Flux pelleting | 1 | The hot gas generated by oxidative heating can be used in the pellet manufacturing process to increase the reaction rate of the flux, reduce the need for traditional coal and ore melting, and improve the reactivity and physical strength of the pellets.
Low-concentration coalbed methane oxidation heating | Carbon-containing pelleting | 1 | The heat energy provided by oxidation heating is combined with the carbon-containing pellets to further increase the strength of the pellets, reduce energy consumption during the production process, and optimize the carbon content of the smelting raw materials.
Low-concentration coalbed methane oxidation heating | Coke dry quenching | 0 | Dry coke quenching technology focuses on the cooling and conversion process of coke, while oxidation heating technology mainly focuses on the heating and gasification of coalbed methane. The two have no direct intersection in the heat source and application process, so the impact is small.
Low-concentration coalbed methane oxidation heating | Hydrogen plasma smelting reduction | 1 | Low-concentration coalbed methane oxidation heating can provide additional heat energy for hydrogen plasma smelting reduction, assist in efficient high-temperature melting process, and enhance the application range of this technology.
Low-concentration coalbed methane oxidation heating | Hydrogen-based direct reducing iron | 1 | The hydrogen-rich gas provided by oxidation heating helps to supply hydrogen during the hydrogen-based reduction process, improves the efficiency of hydrogen reduction of iron, reduces the energy demand of traditional carbon-based iron reduction, and promotes the development of low-carbon smelting technology.
Low-concentration coalbed methane oxidation heating | Electric furnace steelmaking | 0 | Electric furnace steelmaking relies on electricity as the main energy source, which has nothing to do with the mechanism that oxidation heating technology mainly relies on coal bed methane gas sources, so the impact is small.
Low-concentration coalbed methane oxidation heating | Integrated steelmaking, continuous casting, and hot rolling | 1 | Oxidation heating technology can provide additional heat sources for the steelmaking process, improve temperature control and heat treatment in steel production, improve steelmaking efficiency, and help with the integrated management of the entire process.
Low-concentration coalbed methane oxidation heating | Efficient coking coal preparation | 1 | Oxidative heating of low-concentration coalbed methane can help improve coal quality and gasification efficiency during the coal preparation process, optimize the extraction and conversion process of coalbed methane, and improve the accuracy and efficiency of coal quality selection.
Low-concentration coalbed methane oxidation heating | CCS | 1 | The carbon dioxide produced by oxidation heating can be combined with carbon capture technology to improve the gas capture and storage effect, while helping to achieve carbon emission reduction goals in coal bed methane and coal chemical processes.
Low-concentration coalbed methane oxidation heating | Ultra-low emission | 1 | Oxidation heating technology reduces direct emissions of low-concentration coalbed methane, and combined with ultra-low emission technology, helps reduce carbon dioxide and pollutant emissions and promotes cleaner production in the steel industry.
Low-concentration coalbed methane oxidation heating | Steel-chemical co-production | 1 | Low-concentration coalbed methane oxidation heating provides a variety of co-production resources (gas, hot water, steam), which can be combined with co-production devices in steel production to optimize energy utilization and improve overall production efficiency.
Low-concentration coalbed methane oxidation heating | Waste heat recovery | 1 | The high-temperature gas generated during the oxidation and heating process of low-concentration coalbed methane can be combined with the waste heat recovery system to heat steam, air or industrial heating processes to improve the energy efficiency of the steel industry.
Low-concentration coalbed methane oxidation heating | Sintering flue gas recirculation | 1 | The low-concentration coalbed methane oxidation heating product can be combined with the sintering flue gas circulation system to improve gas utilization efficiency, reduce emissions and optimize heat energy recovery.
Low-concentration coalbed methane oxidation heating | Coke oven gas utilization | 1 | The collaborative recycling and utilization of gas produced by oxidation and heating of low-concentration coalbed methane and coke oven gas will help improve the efficiency of coke oven gas waste heat recovery and promote energy conservation and emission reduction in the steel industry.
Low-concentration coalbed methane oxidation heating | Coke oven gas injection into blast furnace | 1 | The hydrogen-rich gas provided by low-concentration coalbed methane oxidation heating technology can be mixed with coke oven gas and injected into the blast furnace to improve blast furnace combustion efficiency and gas utilization.
Low-concentration coalbed methane oxidation heating | Municipal solid waste binder production | 0 | Solid waste adhesive production relies on chemical and physical reactions, and oxidative heating technology is less relevant and has little impact on raw material processing in this area.
Low-concentration coalbed methane oxidation heating | Industrial solid waste binder production | 0 | Industrial solid waste adhesive production and oxidation heating mainly focus on hot gas treatment and catalytic reaction, so there is less interaction and less impact.
Low-concentration coalbed methane oxidation heating | Agricultural solid waste binder production | 0 | The binder production process for agricultural solid waste is different from the needs and processing mechanisms of coal bed methane oxidation and heating, and the two technologies are not related.
Low-concentration coalbed methane oxidation heating | Solar-aided fueling | 0 | Solar fuel relies on solar energy collection and conversion, and oxidation heating is a coalbed methane conversion technology. There is no overlap between the two in terms of energy sources and usage methods.
Low-concentration coalbed methane oxidation heating | Hydrogen-aided fueling | 1 | The hydrogen generated during the oxidation heating process can be used for hydrogen fuel production, reducing hydrogen extraction costs and promoting the commercial application of hydrogen fuel.
Low-concentration coalbed methane oxidation heating | Microwave-aided fueling | 0 | Microwave combustion technology focuses on electromagnetic wave heating treatment and does not rely on coal bed methane as a heat source, so oxidation heating technology has less impact on it.
Low-concentration coalbed methane oxidation heating | Biomass-aided fueling | 1 | The combination of low-concentration coalbed methane oxidation heating and biomass collaborative combustion technology can help reduce the cost of biomass combustion, improve calorific value stability, and support clean combustion.
Low-concentration coalbed methane oxidation heating | Waste-aided fueling | 1 | The gas generated by oxidation heating can provide a heat source for solid waste combustion, reduce external energy demand, improve the utilization rate of calorific value during solid waste incineration, and reduce emissions.
Low-concentration coalbed methane oxidation heating | Oxygen-rich burning | 1 | The combination of oxidation heating gas and oxygen-rich combustion technology helps to increase combustion temperature and gas concentration, improve thermal energy utilization efficiency, and reduce pollutant generation.
Low-concentration coalbed methane oxidation heating | Infrared calcination | 0 | Infrared calcination technology focuses on the application of infrared heating sources. It is different from the heat energy supply method of oxidation heating. The two technologies do not have direct intersection.
Low-concentration coalbed methane oxidation heating | Large-scale new dry process | 1 | Oxidation heating technology can provide heat source support for large-scale dry process cement production, reduce energy consumption, and improve thermal efficiency in the dry process cement production process.
Low-concentration coalbed methane oxidation heating | Energy-saving raw material grinding | 0 | Energy saving in raw material grinding focuses on energy management during the grinding process, which is quite different from the application scenarios of oxidation heating technology and has no direct impact.
Low-concentration coalbed methane oxidation heating | Energy-saving cement grinding | 0 | There is no direct relationship between cement grinding energy saving and oxidation heating technology in their application. They mainly focus on different energy saving fields.
Low-concentration coalbed methane oxidation heating | Electrified externally heated rotary kiln calcination | 1 | The electrified external heating rotary kiln calcination technology can use the hot gas source generated by oxidation heating technology to further improve the temperature distribution in the kiln and improve cement calcination efficiency.
Low-concentration coalbed methane oxidation heating | Suspension calcination | 1 | The heat source provided by low-concentration coalbed methane oxidation heating technology is combined with the preheating decomposition process, which can improve the thermal effect of solid-gas ratio cement suspension preheating decomposition, further saving energy and reducing emissions.
Low-concentration coalbed methane oxidation heating | CCS | 1 | Oxidation heating technology can be combined with carbon capture and storage technology to reduce carbon dioxide emissions and contribute to carbon emissions reduction in the cement industry.
Low-concentration coalbed methane oxidation heating | Ultra-low emission | 1 | Oxidation heating technology can reduce harmful gas emissions in cement production by accurately controlling the combustion process of coal bed methane, and help the cement industry achieve ultra-low emission goals.
Low-concentration coalbed methane oxidation heating | Belite-based cement | 0 | The production of Belite cement relies more on high-temperature calcination and mineral reactions, and oxidation heating technology has less impact on its production process.
Low-concentration coalbed methane oxidation heating | Magnesium-based cement | 0 | The main energy requirement in the production process of magnesium-based cement is high-temperature calcination, which has low potential and small impact when combined with oxidation heating technology.
Low-concentration coalbed methane oxidation heating | Cement-chemical co-production | 1 | Low-concentration coalbed methane oxidation heating provides energy complementation for joint production, reduces energy consumption, and improves the comprehensive benefits of joint production.
Low-concentration coalbed methane oxidation heating | Calcined clay-based cement | 0 | The calcination process of clay-based cement mainly relies on mineral reactions and high-temperature calcination. The role of oxidative heating is limited and has a small impact.
Low-concentration coalbed methane oxidation heating | Sulfoaluminate cement | 0 | The production process of sulfoaluminate cement is relatively independent, mainly relying on high-temperature calcination and reaction, so oxidation heating technology has little impact.
Low-concentration coalbed methane oxidation heating | Carbon-negative clinker | 1 | Oxidation heating technology helps provide a cleaner heat source, thereby promoting the production of carbon-negative clinker, reducing carbon emissions and increasing clinker output.
Low-concentration coalbed methane oxidation heating | Waste heat utilization | 1 | The heat energy generated by the oxidation and heating of low-concentration coalbed methane can be directly combined with the waste heat recovery system to improve the energy recovery efficiency in cement production and reduce overall energy consumption.
Low-concentration coalbed methane oxidation heating | Biomass-based briquette fueling | 1 | Low-concentration coalbed methane oxidation heating provides sustainable heat energy, reduces dependence on traditional coal, improves the calorific value and combustion efficiency of biomass briquette fuel, and promotes its application as a clean energy source.
Low-concentration coalbed methane oxidation heating | Waste-based briquette fueling | 1 | Oxidation heating technology increases the calorific value of solid waste fuel, reduces the demand for coal in the process of solid waste treatment, and improves the stability and energy efficiency of solid waste briquette fuel.
Low-concentration coalbed methane oxidation heating | Methanol fueling | 0 | The production process of methanol fuel mainly relies on chemical synthesis, while low-concentration coalbed methane oxidation heating technology, as a means of heating and gasification, has a small impact, and there is no obvious synergy between the two.
Low-concentration coalbed methane oxidation heating | Natural gas fueling | 0 | As a gas fuel, natural gas has a different gas source than low-concentration coalbed methane oxidation heating technology, so it has limited impact on the production and application of natural gas fuel.
Low-concentration coalbed methane oxidation heating | Full electrification | -1 | Low-concentration coalbed methane oxidation heating technology is a traditional energy technology that cannot be directly combined with the goal of full electrification and relies on fossil energy, so it has a certain inhibitory effect on the development of full electrification.
Low-concentration coalbed methane oxidation heating | Distributed solar energy | 0 | Low-concentration coalbed methane oxidation heating technology and distributed solar power generation are quite different in energy supply and application fields. The two do not directly affect each other and have a small impact.
Low-concentration coalbed methane oxidation heating | Seasonal thermal energy storage | 1 | Low-concentration coalbed methane oxidation heating technology can provide a stable heat source for cross-season thermal storage technology, increase the energy density of the thermal storage system, and improve the ability to regulate heat between seasons.
Low-concentration coalbed methane oxidation heating | Energy-saving combustion | 1 | Low-concentration coalbed methane oxidation heating technology can promote the development of energy-saving combustion technology and reduce energy waste and pollution emissions by improving combustion efficiency and reducing incomplete combustion.
Low-concentration coalbed methane oxidation heating | CO2 heat pump | 1 | Low-concentration coalbed methane oxidation heating technology provides stable energy input for carbon dioxide heat pumps, optimizes the operating efficiency of the heat pump, and contributes to energy management in the process of greenhouse gas capture and utilization.
Low-concentration coalbed methane oxidation heating | Novel clean combustion | 1 | The heat source provided by low-concentration coalbed methane oxidation heating is cleaner, which helps the development of new clean combustion technology, reduces harmful gas emissions and improves combustion efficiency.
Low-concentration coalbed methane oxidation heating | Micro combined heat and power | 1 | Low-concentration coalbed methane oxidation heating technology can provide additional heat sources for micro-cogeneration systems, improve the total energy efficiency of cogeneration, especially in small-scale, distributed energy systems, and further promote the development of distributed energy.
Low-concentration coalbed methane oxidation heating | High-efficiency P-type PERC monocrystalline solar cell and module manufacturing and application | 0 | Low-concentration coalbed methane oxidation heating technology is mainly used for heat energy and gas supply. Its application fields are different from the energy requirements of the solar cell manufacturing process, and there is no obvious synergistic effect between the two.
Low-concentration coalbed methane oxidation heating | Solar power tower | 0 | The production process of flexible cadmium telluride solar cells focuses on materials and cell manufacturing technology, and oxidation heating technology does not directly affect the production process.
Low-concentration coalbed methane oxidation heating | Flexible cadmium telluride solar cells | 0 | The production of perovskite solar cells focuses on photoelectric conversion efficiency and material development, and oxidation heating technology has limited impact on its manufacturing process.
Low-concentration coalbed methane oxidation heating | Perovskite solar cell technology | 0 | Tower photothermal power generation technology relies on solar heat collection and photothermal conversion, while low-concentration coalbed methane oxidation heating technology is not related to the application of solar energy and therefore has less impact.
Low-concentration coalbed methane oxidation heating | Photovoltaic-thermal cogeneration system | 1 | Low-concentration coalbed methane oxidation heating technology can provide auxiliary heat energy for the photovoltaic-cogeneration system, improve the overall efficiency of the cogeneration system, and optimize system performance.
Low-concentration coalbed methane oxidation heating | Sustainable photovoltaic module recycling | 0 | Sustainable photovoltaic module recycling technology focuses on the recycling and reuse of modules, while oxidation heating technology has less impact on the photovoltaic recycling process.
Low-concentration coalbed methane oxidation heating | Low-wind-speed wind power | 0 | Semi-direct drive permanent magnet synchronous wind turbine technology mainly relies on mechanical and electrical systems. The thermal energy conversion of oxidation heating technology is different from the mechanical power requirements of wind power generation, so the impact is smaller.
Low-concentration coalbed methane oxidation heating | Semi-direct drive permanent magnet synchronous wind turbine | 0 | Dual-rotor twin-machine wind turbines focus on wind energy capture and power generation efficiency. Oxidation heating technology is not directly related to wind energy utilization technology and has little impact.
Low-concentration coalbed methane oxidation heating | Dual-rotor wind turbine system | 0 | Direct-drive permanent magnet wind power generation technology relies on wind energy to drive generators and has no direct intersection with the thermal energy provided by low-concentration coalbed methane oxidation heating technology, so its impact on it is limited.
Low-concentration coalbed methane oxidation heating | Direct-drive permanent magnet wind power | 0 | Low-concentration coalbed methane oxidation heating technology is mainly used in thermal energy production. It is different from the energy type of wind power generation technology and does not have a direct impact.
Low-concentration coalbed methane oxidation heating | Recycling and high-value utilization of retired wind turbine blades | 0 | The recycling technology of decommissioned wind turbine blades involves material recycling and reuse. The main application field of oxidation heating technology is energy production and does not directly affect the recycling and reuse process of wind turbine blades.
Low-concentration coalbed methane oxidation heating | Battery electric vehicle | 0 | Pure electric vehicles rely on electric energy to drive and are not directly related to low-concentration coal-bed methane oxidation heating technology as an energy conversion and heating process, so the impact is small.
Low-concentration coalbed methane oxidation heating | Hydrogen fuel cell vehicle | 1 | Low-concentration coalbed methane oxidation heating technology can provide the necessary heat source for hydrogen production, contribute to the hydrogen preparation process, promote the application of hydrogen fuel cell vehicle technology, and support the further development of low-carbon transportation.
Coal-ammonia co-firing | Coal-ammonia co-firing | 0 | The technology itself has no cross-influence and is set to neutral.
Coal-ammonia co-firing | Coal-methane co-firing | 1 | Coal-methane mixed combustion technology and coal-ammonia mixed combustion technology have similar combustion control and emission management advantages. The two can complement each other in some combustion systems to improve combustion efficiency and reduce pollutant emissions.
Coal-ammonia co-firing | Coal-biomass co-firing | 1 | Coal-biomass mixed combustion technology, like coal-ammonia mixed combustion technology, has obvious synergistic effects in emission reduction. It reduces carbon dioxide and nitrogen oxide emissions through mixed fuels and improves environmental protection.
Coal-ammonia co-firing | Solar-aided power generation | -1 | Coal-ammonia mixed combustion technology mainly relies on traditional coal combustion, which is opposed to the clean energy direction of solar-assisted power generation, so it may have a certain negative impact on the popularity of solar-assisted power generation.
Coal-ammonia co-firing | Ultra-supercritical power generation | 1 | Coal-ammonia mixed combustion technology helps to improve the combustion efficiency and thermal efficiency of coal. Combined with ultra-supercritical power generation technology, it can further improve power generation efficiency and reduce energy consumption and emissions.
Coal-ammonia co-firing | Double reheat | 1 | The efficient combustion method of coal-ammonia mixed combustion technology can improve the efficiency of the secondary reheat system, improve the utilization rate of thermal energy, and reduce energy waste.
Coal-ammonia co-firing | Deep peak shaving | 0 | Coal-ammonia mixed combustion technology will not have a direct impact on deep peak shaving technology. The two have different energy management and operation methods and lack overlap.
Coal-ammonia co-firing | Oxygen-rich burning | 1 | Oxygen-enriched combustion technology can improve combustion efficiency, while coal-ammonia mixed combustion technology further improves combustion efficiency by optimizing the mixing ratio of ammonia and coal. The two have complementary effects.
Coal-ammonia co-firing | Chemical-looping combustion | 1 | Chemical chain combustion technology can improve combustion efficiency and reduce pollution, and coal-ammonia mixed combustion technology can jointly improve the economy and environmental friendliness of the combustion process with its efficient combustion characteristics.
Coal-ammonia co-firing | Integrated gasification fuel cell combined cycle | 0 | The integrated gasification fuel cell combined cycle relies on gasification technology and fuel cell systems. Coal-ammonia mixed combustion technology does not directly involve this process, so the impact is small.
Coal-ammonia co-firing | Supercritical CO2 Brayton cycle | 1 | Coal-ammonia mixed combustion technology improves combustion efficiency and reduces carbon dioxide emissions, which has a positive impact on supercritical carbon dioxide Brayton cycle technology and helps capture and reuse carbon dioxide.
Coal-ammonia co-firing | Integrated gasification combined cycle | 0 | Although integrated coal gasification combined cycle technology and coal-ammonia mixed combustion technology both involve the thermal energy conversion of coal, they focus on different technical aspects and have less impact.
Coal-ammonia co-firing | Circulating fluidized bed | 1 | The combination of circulating fluidized bed technology and coal-ammonia mixed combustion technology helps improve coal combustion efficiency and reduce harmful gas emissions. The two complement each other and improve the overall efficiency of coal power plants.
Coal-ammonia co-firing | CCS | 1 | Coal-ammonia mixed combustion technology helps reduce carbon dioxide emissions, optimizes the application of carbon capture and storage technology, improves its efficiency, and promotes the low-carbon transformation of the coal power industry.
Coal-ammonia co-firing | Ultra-low emission | 1 | Coal-ammonia mixed combustion technology helps promote the coal power industry to achieve ultra-low emission goals by optimizing the combustion process and reducing emissions of pollutants such as nitrogen oxides.
Coal-ammonia co-firing | Combined heat and power | 1 | The combination of cogeneration system and coal-ammonia mixed combustion technology can improve the energy utilization rate and environmental protection level of the system, and promote the overall energy efficiency of coal power plants.
Coal-ammonia co-firing | Plasma-assisted re-combustion of unburned char | 0 | The application scenarios of plasma-assisted unburned coke reburning technology and coal-ammonia mixed combustion technology are different, so the interaction between the two is small.
Coal-ammonia co-firing | Waste heat recovery | 1 | Coal-ammonia mixed combustion technology improves combustion efficiency, and combined with waste heat recovery technology can further improve energy utilization, reduce energy waste, and improve the overall efficiency of the system.
Coal-ammonia co-firing | Coal-biomass co-gasification | 1 | Coal-ammonia co-firing can provide a stable heat source and partial nitrogen source, which helps biomass to be gasified in the same bed as coal in a high-temperature gasifier, improving overall thermal efficiency and reducing dependence on external natural gas or hydrogen.
Coal-ammonia co-firing | Water electrolysis for green hydrogen and oxygen | 0 | Green hydrogen and green oxygen electrohydrolysis focuses on hydrogen production driven by renewable electricity. It is not directly coupled with the fossil ammonia and coal combustion paths used in coal-ammonia co-firing. The two process chains are separated and do not affect each other.
Coal-ammonia co-firing | Coal-petroleum co-processing | 1 | The nitrogen released by ammonia co-firing can complement the H2 produced by hydrocracking of oil products, providing an additional hydrogen source for the hydrogenation reaction, while stabilizing the cracking reaction temperature and reducing the cost of purchased hydrogen.
Coal-ammonia co-firing | Solar and wind energy based electrification | -1 | Coal-ammonia co-firing is still a fossil energy utilization and is contrary to the clean electrification path. It may divert resources and attention from solar and wind energy electrification in terms of energy investment and policy guidance.
Coal-ammonia co-firing | Efficient separation | 1 | The exhaust gas containing NH₃ and NOx after co-firing requires advanced separation processes (SCR/denitration catalysis, absorption washing, etc.) to promote the iterative upgrade of efficient separation technologies such as membrane separation, adsorbents and absorbents.
Coal-ammonia co-firing | Efficient distillation | 0 | The distillation process focuses on the liquid phase fraction and has no direct intersection with the gas phase NH₃/NOx control and combustion system. Ammonia co-combustion has no significant impact on the operating conditions and product purity of the distillation unit.
Coal-ammonia co-firing | Intelligent processing | 1 | NH₃ dosing and ammonia content need to be carefully controlled, which has led to the creation of online NOx/NH₃ monitoring, intelligent feedback and closed-loop control systems. Such digital and automated technologies can be extended to the entire coal chemical production line.
Coal-ammonia co-firing | Cascaded energy utilization | 1 | The high-temperature flue gas of coal-ammonia co-combustion and the decomposition and heat release of ammonia can be utilized in cascades at different temperature levels - high temperature is used for gasification/cracking, medium temperature is used for steam supply, and low-temperature waste heat is used for preheating or drying, achieving multi-level energy recovery.
Coal-ammonia co-firing | Novel catalysis | 1 | NH₃ and NOx in ammonia co-combustion exhaust gas require efficient SCR, selective non-catalytic reduction (SNCR) and other catalysts, which promotes the development and industrialization of new denitrification catalysts that are resistant to sulfur and poison.
Coal-ammonia co-firing | Pyrolysis-based quality-cascade conversion | 1 | The heat energy released by ammonia co-combustion can drive the in-situ pyrolysis reaction, and the products directly enter the ground cascade conversion device, reducing secondary heating losses and improving CO/H2 utilization and overall conversion efficiency.
Coal-ammonia co-firing | Direct-indirect liquefaction | 1 | The decomposition of NH₃ can generate H2 and cooperate with CO for indirect liquefaction, or it can participate in direct liquefaction with coal under high pressure, providing diversified sources of raw materials and improving the flexibility and economy of the liquefaction process.
Coal-ammonia co-firing | Pyrolysis and gasification integration | 1 | Ammonia co-combustion technology creates "pyrolysis + oxidation" end-member conditions. The produced gas can be directly sent to the gasifier and run integratedly with pulverized coal in the same device, simplifying the pipe network and heat exchange process and improving system efficiency.
Coal-ammonia co-firing | Mixed high- and low-temperature Fisher-Tropsch synthesis | 1 | Ammonia co-combustion can generate conditioned syngas, adjust the CO/H2 ratio to meet the requirements of Fischer-Tropsch catalysts in different temperature zones, and prepare syngas on site to reduce long-distance transportation costs and flexibly switch between high and low temperature catalytic conditions.
Coal-ammonia co-firing | Direct conversion from syngas to chemicals | 1 | The syngas (containing H2 and CO) produced by ammonia co-combustion can be directly supplied to the methanol and olefin conversion units without compression, shortening the process flow, reducing heat exchange and compression energy consumption, and improving syngas utilization.
Coal-ammonia co-firing | CO2 photocatalysis | 0 | Photocatalytic reduction of carbon dioxide relies on light and semiconductor catalysts. It has no direct intersection with the treatment of carbon dioxide in combustion exhaust gas or the NH₃/NOx control process, and has limited impact.
Coal-ammonia co-firing | Electrocatalytic ammonia synthesis | 1 | The increase in nitrogen source supply and ammonia demand promotes the development of electrocatalytic ammonia production technology. Especially in distributed small-scale synthesis scenarios, electrocatalytic ammonia synthesis can form a closed loop with NH₃ co-combustion to achieve "production and combustion integration."
Coal-ammonia co-firing | Entrained-flow gasification | 1 | Ammonia co-firing gas can be used together with pulverized coal for entrained flow bed gasification to form a more uniform gas-solid mixture in the bed, improve the gasification reaction rate and thermal efficiency, and reduce the risk of coking.
Coal-ammonia co-firing | Coal-oil-gas comprehensive utilization | 1 | The NH₃/CO/H2 mixture formed by ammonia co-combustion can be processed together with oil products to build a "coal-oil-gas" comprehensive utilization system to maximize energy recovery and product diversification.
Coal-ammonia co-firing | CCS | 1 | Ammonia co-combustion reduces the concentration of fossil carbon emissions, and the exhaust gas is more convenient for carbon dioxide capture; at the same time, the N2 generated after NH₃ participates in SNCR/SCR is mainly N2, which can be used with CCS to achieve higher purity carbon dioxide storage.
Coal-ammonia co-firing | Poly generation | 1 | Coal-ammonia co-firing can produce electricity, steam, H2/N2 and denitrification at the same time, significantly improving the comprehensive utilization efficiency of resources in the multi-effect joint production demonstration area.
Coal-ammonia co-firing | Waste heat utilization | 1 | The high-temperature flue gas after combustion is rich in heat and can be supplied to chemical reactions, preheating or heating systems through waste heat boiler recovery to increase the proportion of waste heat recovery and reduce overall energy consumption.
Coal-ammonia co-firing | Catalyst regeneration | 1 | The ammonia co-combustion denitrification catalyst needs to be regularly regenerated after adsorbing NH₃/NOx to deposit carbon and sulfur poison, which promotes the expansion of the application of high-efficiency regeneration technology (low-temperature activation, microwave regeneration, etc.) in the field of chemical catalysis.
Coal-ammonia co-firing | Coal-ammonia co-firing | 0 | The technology is itself and does not affect itself.
Coal-ammonia co-firing | Coal-biomass co-firing | 1 | NH₃ co-firing demonstrates multi-fuel mixed combustion, improves the adaptability and stability of the co-firing system to solid biomass, and provides experience and reference for biomass blending in industrial boilers.
Coal-ammonia co-firing | Co-combustion of pulverized coal and coal-water slurry | 1 | Ammonia co-firing optimizes the combustion temperature and combustion chamber atmosphere, reduces the coking problem of volatile components in pulverized coal/coal water slurry, and improves the combustion efficiency and stability of co-firing slurry fuel.
Coal-ammonia co-firing | Intelligent combustion | 1 | NH₃ co-combustion strictly relies on online NH₃/NOx monitoring and proportional control, which has given rise to advanced intelligent monitoring and adaptive control systems for the combustion process, which can be directly transplanted to various intelligent combustion devices.
Coal-ammonia co-firing | Oxygen-rich burning | 1 | Ammonia co-firing improves combustion efficiency and reduces flue gas volume by providing an oxygen-rich environment for part of the ammonia decomposition products. Combining with oxygen-rich combustion technology can further improve the thermal efficiency of industrial furnaces.
Coal-ammonia co-firing | Supercritical CO2 cycle | 0 | There is no overlap in the physical paths between NH₃ co-combustion and supercritical carbon dioxide Brayton cycle technology. The former involves combustion chemistry, while the latter focuses on thermodynamic cycles and has no direct impact.
Coal-ammonia co-firing | Radial air staging combustion | 1 | Ammonia co-combustion requires precise air distribution to control NOx generation, which directly promotes the optimization of air splitting and staged injection strategies in staged combustion technology, improving combustion efficiency and emission reduction effects.
Coal-ammonia co-firing | Low-load stable combustion | 1 | NH₃ blending can improve the flame stability under low load conditions, and maintain high ignition properties by optimizing the ammonia to coal ratio, which contributes to the safe and smooth operation of industrial boilers under low load conditions.
Coal-ammonia co-firing | Circulating fluidized bed | 1 | Ammonia co-combustion in the circulating fluidized bed can achieve more uniform mixing of the gas and solid phases, reduce agglomeration and dead ends, increase the bed fuel reaction rate, and improve gasification/combustion efficiency.
Coal-ammonia co-firing | CCS | 1 | After NH₃/SCR denitrification in the furnace, the carbon dioxide concentration of the exhaust gas increases and impurities are reduced, making it easier to process in the capture system, achieving "denitrification + decarbonization" collaborative emission reduction and improving the economics of the CCS system.
Coal-ammonia co-firing | Ultra-low emission | 1 | NH₃ co-combustion can convert NOx into N2 while reducing the generation of sulfur dioxide/PM. Combined with flue gas denitrification, desulfurization and CCS, industrial emissions can reach ultra-low emission standards.
Coal-ammonia co-firing | Condensing heat recovery | 1 | The ammonia co-firing tail gas has high water content and moderate temperature. The latent heat recovered through the condensation heat exchanger can provide energy for industrial heating or steam systems, improve the waste heat recovery efficiency and reduce the demand for boiler supply heat sources.
Coal-ammonia co-firing | Biomass sintering | 0 | Biomass sintering relies on the mixed sintering of biochar and iron ore materials. Ammonia co-firing mainly improves side combustion of the power station without changing the fuel structure of the sintering furnace and has no substantial impact on the heat source and raw material ratio of the process.
Coal-ammonia co-firing | Biomass coke injection into blast furnace | 0 | The blast furnace injection process focuses on the particle size and injection parameters of carbonaceous fuel. Coal-ammonia mixed combustion acts on the power station boiler and has no direct relationship with the composition of the injection gas inside the blast furnace.
Coal-ammonia co-firing | Hydrogen-rich carbon cycle injection into blast furnace | 1 | The decomposition of ammonia can generate H2. The heat released by mixed combustion and hydrogen promote the hydrogen-rich cycle process of the blast furnace, reduce the amount of coal and increase the partial pressure of hydrogen in the blast furnace atmosphere, which is helpful for the carbon-hydrogen cycle efficiency.
Coal-ammonia co-firing | Hydrogen-rich fuel injection sintering | 1 | When the sintering furnace injects hydrogen-enriched fuel, the H2 produced by coal-ammonia mixed combustion can be used to synergistically increase the calorific value of the fuel, improve the uniformity of the temperature field of the sintering furnace, and further reduce fossil carbon emissions.
Coal-ammonia co-firing | Oxygen blast furnace | 0 | Oxygen-enriched blast focuses on the control of oxygen concentration and furnace top air volume. Coal-ammonia mixed combustion changes the nitrogen-hydrogen ratio at the fuel end, which has limited impact on the oxygen demand and thermodynamic cycle of the blast system.
Coal-ammonia co-firing | Ultra-thick bed sintering | 0 | Ultra-thick material layer sintering mainly optimizes the thermal conductivity and gas permeability of the material layer. The fuel is still mainly solid carbon. Ammonia gas fuel has poor compatibility in this environment and does not substantially promote the material layer structure and firing temperature field.
Coal-ammonia co-firing | Flux pelleting | 0 | Flux pellets are based on the chemical reaction between ore and flux. The sintering process requires high temperature reduction of the carbon source. The gas phase components released by ammonia mixed combustion have no direct effect on the self-aggregation and melting behavior of the pellets.
Coal-ammonia co-firing | Carbon-containing pelleting | 0 | Carbon-containing pellets emphasize the structure and distribution of solid carbon sources. Ammonia gas does not participate in pellet forming or reduction reactions and has no significant impact on the particle size distribution and carbon fixation of carbon-containing pellets.
Coal-ammonia co-firing | Coke dry quenching | 1 | In the coke dry quenching process, the mixed combustion of coke oven gas + ammonia can provide a stable hot gas flow for the dry quenching furnace, reducing dependence on external fuel. At the same time, ammonia decomposes and contributes part of H2, optimizing thermal efficiency and reducing carbon dioxide emissions.
Coal-ammonia co-firing | Hydrogen plasma smelting reduction | 0 | Plasma reduction relies on high-purity hydrogen or inert gas plasma. Although coal-ammonia mixed combustion produces H2, it needs to be purified before it can be used in a plasma generator. In the short term, the cost of coupling the two is too high and the impact is limited.
Coal-ammonia co-firing | Hydrogen-based direct reducing iron | 1 | H2 can be recovered during the coal-ammonia mixed combustion process and used in the direct reduction of iron process to replace part of the electrolytic hydrogen, reduce hydrogen source procurement costs and improve reduction efficiency, and promote low-carbon direct reduction pathways.
Coal-ammonia co-firing | Electric furnace steelmaking | 0 | EAF steelmaking relies on electric energy and scrap steel recycling. Ammonia co-firing is not related to the electric furnace heat source and has no impact on the arc energy in the electric furnace and the scrap steel smelting process.
Coal-ammonia co-firing | Integrated steelmaking, continuous casting, and hot rolling | 0 | This integrated process focuses on process chain integration and material flow balance. The ammonia combustion heat source has little impact on the temperature control of the downstream continuous rolling section. The core lies in the rolling mill design and continuous casting cooling, which are not directly related.
Coal-ammonia co-firing | Efficient coking coal preparation | 0 | The coal preparation technology is carried out in the coal preparation plant and is not directly coupled with the ammonia mixed combustion on the boiler side, and does not affect the coal quality classification process.
Coal-ammonia co-firing | CCS | 1 | Ammonia co-firing can reduce the intensity of carbon dioxide emissions, and the generated carbon dioxide/NOx mixed gas flow is easier to remove NOx through chemical absorption and then capture carbon dioxide, improving the capture purity and economy of the CCS system.
Coal-ammonia co-firing | Ultra-low emission | 1 | Coal-ammonia mixed combustion greatly inhibits the formation of NOx. Combined with denitrification and tail gas treatment, it can significantly reduce NOx, sulfur dioxide and carbon dioxide emissions, complying with more stringent ultra-low emission standards.
Coal-ammonia co-firing | Steel-chemical co-production | 0 | Steel co-production emphasizes the integrated production of thermoelectric products, and ammonia co-firing on the fuel side mainly optimizes carbon dioxide/NOx emissions and has little impact on the electrochemical and chemical co-production paths of the co-production system.
Coal-ammonia co-firing | Waste heat recovery | 1 | The ammonia mixed combustion tail gas has a high temperature and an increased nitrogen content. More latent heat can be recovered through a high-efficiency waste heat boiler to provide a heat source for process steam or heating systems and enhance the waste heat utilization effect.
Coal-ammonia co-firing | Sintering flue gas recirculation | 0 | The flue gas circulation process focuses on the reuse and cooling of the sintering machine exhaust gas. Ammonia co-firing acts on the power plant boiler side and has no direct impact on the sintering flue gas composition or system parameters.
Coal-ammonia co-firing | Coke oven gas utilization | 1 | Ammonia mixed combustion technology can be used in parallel with coke oven gas, integrated into the waste heat recovery system, and shared heat exchangers to improve the waste heat recovery efficiency of coke oven gas/ammonia mixed gas.
Coal-ammonia co-firing | Coke oven gas injection into blast furnace | 1 | The H2 produced by the decomposition of ammonia can supplement the combustible components in the coke oven gas, and is injected into the blast furnace together with the coke oven gas to increase the calorific value of the injection gas and optimize the temperature field, thereby reducing coke consumption.
Coal-ammonia co-firing | Municipal solid waste binder production | 0 | This technology relies on the chemical modification and gelation mechanism of waste, and co-firing with ammonia on the fuel side has little impact on the calcination temperature or chemical process, so the correlation is low.
Coal-ammonia co-firing | Industrial solid waste binder production | 0 | Same as above, the process focuses on solid waste components and chemical reactions, and has limited coupling with the boiler combustion system.
Coal-ammonia co-firing | Agricultural solid waste binder production | 0 | As above, the requirements for the combustion process are relatively independent of the fuel structure.
Coal-ammonia co-firing | Solar-aided fueling | -1 | Ammonia co-firing still relies on fossil ammonia and coal, which creates competition in the direction of clean energy transformation (solar hydrogen production, solar chemical fuels), and may squeeze the development space of solar fuels in terms of policy and investment.
Coal-ammonia co-firing | Hydrogen-aided fueling | 1 | The high-efficiency hydrogen production mode of ammonia decomposition can provide a local hydrogen source for hydrogen combustion in cement kilns, reduce the cost of electrolytic hydrogen, and promote hydrogen fuel to replace some fossil fuels in the cement industry.
Coal-ammonia co-firing | Microwave-aided fueling | 0 | Microwave calcination is electromagnetic wave heating, which is different from the heat source of high-temperature ammonia/coal combustion. There is no direct intersection between the two processes.
Coal-ammonia co-firing | Biomass-aided fueling | 0 | Biomass auxiliary fuel is mainly solid biomass, which has low combination with gaseous ammonia mixed combustion and has limited impact.
Coal-ammonia co-firing | Waste-aided fueling | 1 | The high-temperature gas provided by ammonia co-firing can subsidize the solid waste/sludge incineration system, reduce secondary pollution, and improve the heat utilization rate and emission quality of co-processing.
Coal-ammonia co-firing | Oxygen-rich burning | 1 | Ammonia mixed combustion can achieve more complete combustion in an oxygen-rich environment, further improve thermal efficiency and reduce NOx and sulfur dioxide emissions, and is highly compatible with oxygen-rich combustion technology in cement kilns.
Coal-ammonia co-firing | Infrared calcination | 0 | Infrared calcination relies on electricity or infrared sources and has nothing to do with the fuel combustion method. The two operations do not interfere with each other.
Coal-ammonia co-firing | Large-scale new dry process | 1 | Ammonia co-firing exhaust gas has high calorific value and is clean. When combined with high-temperature preheaters for large-scale dry process cement production, it can reduce pulverized coal consumption and improve thermal efficiency in the preheating decomposition stage.
Coal-ammonia co-firing | Energy-saving raw material grinding | 0 | The grinding process is dominated by mechanical energy and has low coupling with the combustion system. Ammonia mixed combustion has no significant impact on the energy consumption of the grinding system.
Coal-ammonia co-firing | Energy-saving cement grinding | 0 | Same as above, it mainly relies on the powder selector and motor optimization, and has no direct relationship with the combustion method.
Coal-ammonia co-firing | Electrified externally heated rotary kiln calcination | 0 | The external electric heating and the ammonia mixed combustion combustion system are separated, and the paths of the two have no intersection.
Coal-ammonia co-firing | Suspension calcination | 1 | The high-temperature and high-purity gas produced by ammonia co-firing can optimize the temperature distribution in the suspension decomposition tower, improve the thermal efficiency of gray gas suspension and reduce heat loss.
Coal-ammonia co-firing | CCS | 1 | Ammonia co-firing reduces the intensity of carbon dioxide emissions, reduces the difficulty of capture, reduces nitrogen and oxygen by-products, improves carbon dioxide capture conditions, and promotes the integrated implementation of CCS in cement plants.
Coal-ammonia co-firing | Ultra-low emission | 1 | Coal-ammonia mixed combustion combined with denitrification technology significantly reduces NOx, sulfur dioxide and PM emissions, meeting the more stringent ultra-low emission requirements of the cement industry.
Coal-ammonia co-firing | Belite-based cement | 0 | The composition of Belite cement is related to the calcination temperature and chemical ratio. Ammonia co-firing has no effect on the composition of the raw materials. It only provides a heat source and has no direct effect on the quality of the finished product.
Coal-ammonia co-firing | Magnesium-based cement | 0 | Magnesium-based cement relies on magnesium ore resources for calcination and has no significant coupling with fuel type and has little impact.
Coal-ammonia co-firing | Cement-chemical co-production | 1 | The high-nitrogen tail gas produced by ammonia co-firing can be reused in chemical units (such as N2 atmosphere production or ammonia synthesis), realizing collaborative co-production of cement and chemical processes, and improving raw material and energy utilization efficiency.
Coal-ammonia co-firing | Calcined clay-based cement | 0 | Clay-based cement relies on the reaction of clay and other raw materials, has no intersection with the fuel end, and has limited impact on its production process.
Coal-ammonia co-firing | Sulfoaluminate cement | 0 | Sulphoaluminate cement uses specific minerals such as aluminum sulfate, which has little to do with ammonia mixed combustion on the fuel side and has limited impact.
Coal-ammonia co-firing | Carbon-negative clinker | 0 | Carbon-negative clinker focuses on mineral carbon sequestration or capture and utilization. Ammonia co-firing itself does not sequester carbon dioxide and has limited help on the negative-carbon path.
Coal-ammonia co-firing | Waste heat utilization | 1 | Ammonia co-firing exhaust gas has high heat content and is clean, and is suitable for waste heat boiler recovery, improving the waste heat recovery efficiency of cement plants and reducing the need for supplementary heat energy.
Coal-ammonia co-firing | Biomass-based briquette fueling | 0 | Biomass briquette fuel is usually used to replace coal combustion in civil boilers. Coal-ammonia mixed combustion technology changes the combustion gas characteristics, which is not directly related to the calorific value of biomass and the gasification process, so it has less impact on this technology.
Coal-ammonia co-firing | Waste-based briquette fueling | 0 | Solid waste briquetting fuel relies on the calorific value and composition of solid waste. Ammonia co-firing only affects the thermal effect of gaseous fuel and does not change the material structure or combustion efficiency of solid waste combustion. There is no direct intersection between the two process directions.
Coal-ammonia co-firing | Methanol fueling | 0 | The use of methanol fuel is mainly concentrated in internal combustion engines and some industrial applications. The usage and characteristics of coal-ammonia mixed combustion technology and methanol fuel are quite different. There is no overlap between the two in fuel structure, so the impact is small.
Coal-ammonia co-firing | Natural gas fueling | 0 | As a clean energy source, the combustion characteristics of natural gas are different from those of coal-ammonia mixed combustion. Coal-ammonia mixed combustion may affect the operation of traditional coal-fired boilers, but it will not change the adaptability or use environment of natural gas fuel, so the impact is small.
Coal-ammonia co-firing | Full electrification | 1 | Coal-ammonia mixed combustion technology has a greater impact on traditional coal power systems and may promote coal replacement and decarbonization processes while promoting the development of energy electrification. Full electrification relies on a cleaner energy system, and coal-ammonia mixed combustion technology can be used as an important transition technology during the transition period.
Coal-ammonia co-firing | Distributed solar energy | -1 | Solar energy is a clean energy source, and the existence of coal-ammonia mixed combustion may have a certain restrictive effect on the policy promotion of solar energy. In particular, during the policy formulation process, it may lead to over-reliance on traditional coal-fired energy, thus affecting the market promotion of distributed solar energy.
Coal-ammonia co-firing | Seasonal thermal energy storage | 1 | Coal-ammonia mixed combustion can provide a more stable heat source and help cross-season thermal storage technology achieve more efficient energy storage and release. The stability of its calorific value and temperature output can be combined with a thermal storage system to improve its long-term operating efficiency.
Coal-ammonia co-firing | Energy-saving combustion | 1 | By optimizing combustion efficiency and reducing NOx and sulfur dioxide emissions, coal-ammonia mixed combustion is compatible with energy-saving combustion technology and can further improve the energy efficiency of the combustion system, especially under high-temperature and high-efficiency combustion conditions.
Coal-ammonia co-firing | CO2 heat pump | 0 | Carbon dioxide heat pump technology relies on electric energy and refrigerant circulation and has nothing to do with the energy output mode of coal-ammonia mixed combustion, so it has little impact.
Coal-ammonia co-firing | Novel clean combustion | 1 | Coal-ammonia mixed combustion uses clean combustion technology with low NOx and low sulfur dioxide emissions. It can be combined with new clean combustion technology to further promote the greenness of combustion technology, especially for efficient energy utilization and environmentally friendly development.
Coal-ammonia co-firing | Micro combined heat and power | 1 | Micro cogeneration systems use small combustion equipment to generate thermal power. Coal-ammonia co-firing technology can provide a stable heat source for such systems and improve energy efficiency. Especially when small cogeneration systems require efficient combustion, coal-ammonia co-firing can improve system performance.
Coal-ammonia co-firing | High-efficiency P-type PERC monocrystalline solar cell and module manufacturing and application | -1 | Coal-ammonia mixed combustion technology is part of traditional coal-fired technology and may affect the low-carbon transformation process of the photovoltaic industry to a certain extent. The strong dependence on coal energy may affect the promotion speed of photovoltaic technology at the policy level.
Coal-ammonia co-firing | Solar power tower | -1 | Flexible solar cells rely on the promotion of renewable energy, and coal-ammonia co-firing may increase reliance on traditional fossil fuels, slow down policy support for photovoltaics, and affect the rapid development of the industry.
Coal-ammonia co-firing | Flexible cadmium telluride solar cells | -1 | Perovskite solar cell technology is committed to low-cost and high-efficiency photovoltaic systems, and the continued development of coal-ammonia co-firing may delay the priority of new energy technologies, especially causing adverse effects on energy policy and investment support.
Coal-ammonia co-firing | Perovskite solar cell technology | -1 | Tower-type CSP relies on solar thermal collection and energy storage systems. The emergence of coal-ammonia mixed combustion may increase the dependence on traditional coal power in the short term, thereby limiting attention and investment in CSP technology and affecting policy promotion and market size.
Coal-ammonia co-firing | Photovoltaic-thermal cogeneration system | 1 | Coal-ammonia mixed combustion can provide a stable heat source. When combined with photovoltaic-cogeneration technology, it can optimize the efficiency of the cogeneration system, help balance the intermittency of photovoltaic power generation, and improve the total energy efficiency and economy of the system.
Coal-ammonia co-firing | Sustainable photovoltaic module recycling | 0 | Coal-ammonia mixed combustion has little to do with photovoltaic module recycling. The two technical fields are quite different, and the environmental impact on recycling technology is small.
Coal-ammonia co-firing | Low-wind-speed wind power | 0 | This technology relies on efficient wind power conversion mechanism and power control technology. Coal-ammonia mixed combustion technology has no direct impact on the operation and efficiency improvement of wind turbines.
Coal-ammonia co-firing | Semi-direct drive permanent magnet synchronous wind turbine | 0 | Dual-rotor wind power technology improves power generation efficiency through dual-machine design. The thermal energy or emission characteristics of coal-ammonia mixed combustion have no substantial impact on the operation and design of the wind power system.
Coal-ammonia co-firing | Dual-rotor wind turbine system | 0 | The direct-drive permanent magnet wind power generation system relies on the coupling of wind power and motor. Coal-ammonia mixed combustion will not change the core working principle of wind power technology. The two technologies are independent and have less impact.
Coal-ammonia co-firing | Direct-drive permanent magnet wind power | 0 | Coal-ammonia mixed combustion and wind power generation technology mainly rely on wind speed and generator technology, but have less impact on wind power. There is no direct technical coupling between the two.
Coal-ammonia co-firing | Recycling and high-value utilization of retired wind turbine blades | 0 | Recycling of blades after decommissioning of wind turbines relies on material processing technology, while coal-ammonia co-firing has no direct impact on material recycling technology and processes.
Coal-ammonia co-firing | Battery electric vehicle | -1 | Pure electric vehicle technology relies on the storage and use of electric energy, and the impact of coal-ammonia mixed combustion technology on electric energy is mainly reflected in traditional electricity production, which may cause the power source to affect the low-carbon goals of electric vehicles and slow down the promotion process of electric vehicles.
Coal-ammonia co-firing | Hydrogen fuel cell vehicle | 1 | The hydrogen source provided by coal-ammonia mixed combustion (through the decomposition process of ammonia) can provide low-carbon hydrogen for hydrogen fuel cell vehicles and promote the development of hydrogen vehicle technology. Especially in the context of diversified hydrogen sources, coal-ammonia mixed combustion can effectively help the technology of hydrogen fuel cell vehicles mature.
Coal-methane co-firing | Coal-methane co-firing | 0 | The technology itself has no cross-influence and is set to neutral.
Coal-methane co-firing | Coal-biomass co-firing | -1 | Coal-methane co-firing and coal-biomass co-firing both require the use of coal as the basic fuel in the same boiler system, and both involve adjustment of the fuel type ratio. The competition between the two for the same boiler resources may lead to delays in technology application or increased costs, thus creating a negative impact.
Coal-methane co-firing | Solar-aided power generation | 0 | Solar-assisted power generation mainly focuses on supporting the power grid and supplementing renewable energy. It does not directly compete with the fuel distribution of coal-fired boilers, so the impact is zero.
Coal-methane co-firing | Ultra-supercritical power generation | 0 | Ultra-supercritical power generation focuses on improving power generation efficiency and thermodynamic cycle efficiency and does not involve changes in fuel structure. Therefore, coal-methane co-firing has no direct impact on resource competition for ultra-supercritical technology.
Coal-methane co-firing | Double reheat | 0 | The secondary reheat technology mainly optimizes steam parameters and has nothing to do with the type of fuel. It will not have a significant impact on the coal-methane mixed combustion technology, and the impact is zero.
Coal-methane co-firing | Deep peak shaving | 0 | Deep peak-shaving technology focuses on grid load balance and system dispatch efficiency, and does not involve competition in the fuel supply chain, so it will not conflict with coal-methane co-firing technology.
Coal-methane co-firing | Oxygen-rich burning | 0 | Oxygen-enriched combustion technology focuses on improving combustion efficiency and reducing emissions, optimizing the use of coal. Coal-methane co-firing technology will work with it, but will not directly compete for resources, so the impact will be zero.
Coal-methane co-firing | Chemical-looping combustion | 0 | Chemical chain combustion technology reduces emissions by improving combustion efficiency. Coal-methane mixed combustion will supplement the combustion process to a certain extent, but will not change the basic principles of chemical chain combustion, and the impact will be zero.
Coal-methane co-firing | Integrated gasification fuel cell combined cycle | 0 | The integrated gasification combined cycle relies on gasification technology. The combustion type and system design are different from coal-methane mixed combustion technology. Therefore, it will not be directly affected by coal-methane mixed combustion and has zero impact.
Coal-methane co-firing | Supercritical CO2 Brayton cycle | 0 | This technology focuses on the recovery and utilization of thermal energy, mainly optimizing the thermal system, and has no direct relationship with the combustion method, so it will not be affected by coal-methane mixed combustion technology.
Coal-methane co-firing | Integrated gasification combined cycle | 0 | The integrated coal gasification combined cycle focuses on the energy utilization of gasification products and is not directly related to the combustion technology of coal-fired boilers, so the impact is zero.
Coal-methane co-firing | Circulating fluidized bed | 0 | Circulating fluidized bed technology prefers fluidized bed combustion systems and has different technical paths from coal-methane mixed combustion. Therefore, the two will not directly compete for boiler resources and have zero impact.
Coal-methane co-firing | CCS | 0 | CCS technology focuses on the capture and storage of carbon dioxide. It has no direct resource competition with coal-methane co-firing technology and has zero impact.
Coal-methane co-firing | Ultra-low emission | 0 | Ultra-low emission technology mainly focuses on reducing emission concentration and does not involve direct requirements on fuel structure. Therefore, it will not compete with coal-methane co-firing and has zero impact.
Coal-methane co-firing | Combined heat and power | 0 | Cogeneration technology focuses on the joint optimization of power generation and thermal energy utilization. It has little to do with fuel type and has zero impact.
Coal-methane co-firing | Plasma-assisted re-combustion of unburned char | 0 | Plasma-assisted unburned coke reburning technology mainly focuses on the further combustion of unburned coke. It has nothing to do with the fuel structure of coal-methane mixed combustion and has zero impact.
Coal-methane co-firing | Waste heat recovery | 0 | Waste heat recovery technology focuses on improving energy efficiency and does not depend on specific fuel types. Therefore, it will not conflict with coal-methane mixed combustion technology and has zero impact.
Coal-methane co-firing | Coal-biomass co-gasification | -1 | Coal-methane mixed combustion technology has a higher priority in the use of coal, which may lead to a reduction in coal supply, thereby limiting the promotion of coal-biomass co-gasification technology.
Coal-methane co-firing | Water electrolysis for green hydrogen and oxygen | 0 | This technology mainly relies on electricity and water sources, and coal-methane mixed combustion technology has no significant impact on its resource demand and supply chain.
Coal-methane co-firing | Coal-petroleum co-processing | -1 | The mixed combustion of coal and other substances will increase the demand for coal resources, which may cause resource competition for coal-oil co-processing technology and affect its economics.
Coal-methane co-firing | Solar and wind energy based electrification | 0 | Coal-methane mixed combustion technology and solar wind energy electrification technology have no direct competition in resource demand and do not interfere with each other.
Coal-methane co-firing | Efficient separation | 0 | High-efficiency separation technology mainly involves chemical separation processes and does not rely on the direct use of coal, so coal-methane mixed combustion technology has less impact on it.
Coal-methane co-firing | Efficient distillation | 0 | High-efficiency distillation technology has extensive energy demands, and the promotion of coal-methane mixed combustion technology will not have a significant impact on it.
Coal-methane co-firing | Intelligent processing | 0 | Intelligent processing technology is less dependent on coal, and coal-methane mixed combustion technology has little impact on its promotion.
Coal-methane co-firing | Cascaded energy utilization | 0 | There is no direct conflict between energy cascade utilization and coal-methane mixed combustion technology. The two technical paths are different and there will be no resource competition.
Coal-methane co-firing | Novel catalysis | 0 | New catalytic technology is not directly related to the use of coal, and coal-methane mixed combustion technology has little impact on it.
Coal-methane co-firing | Pyrolysis-based quality-cascade conversion | -1 | Since coal-methane mixed combustion preferentially uses coal resources, it may affect the supply of coal in pyrolysis conversion and reduce the application potential of this technology.
Coal-methane co-firing | Direct-indirect liquefaction | -1 | Resource competition may lead to limited coal supply, which will affect the promotion and economics of coal liquefaction technology.
Coal-methane co-firing | Pyrolysis and gasification integration | -1 | Due to resource competition, coal-methane mixed combustion technology may put pressure on the supply of coal and reduce the coal source for pyrolysis gasification technology.
Coal-methane co-firing | Mixed high- and low-temperature Fisher-Tropsch synthesis | -1 | A large amount of coal is required, and the priority use of coal-methane mixed combustion technology will affect the supply of coal sources and limit the application of this technology.
Coal-methane co-firing | Direct conversion from syngas to chemicals | -1 | Due to the priority use of coal, syngas conversion technology may face the problem of insufficient coal sources, resulting in restrictions on technology promotion.
Coal-methane co-firing | CO2 photocatalysis | 0 | CO2 photocatalytic technology relies on light sources and chemical catalysts and does not directly compete with the use of coal, so its impact is small.
Coal-methane co-firing | Electrocatalytic ammonia synthesis | 0 | This technology relies on electrochemical processes and is not directly related to and unaffected by coal-methane mixed combustion technology.
Coal-methane co-firing | Entrained-flow gasification | -1 | Entrained bed gasification technology has a large demand for coal, and coal-methane mixed combustion may cause competition for coal supply and affect its promotion.
Coal-methane co-firing | Coal-oil-gas comprehensive utilization | -1 | Due to the priority use of coal resources, coal-methane mixed combustion technology may lead to a shortage of coal sources and limit the promotion of coal-oil-gas comprehensive utilization technology.
Coal-methane co-firing | CCS | 0 | Carbon capture and storage technology does not rely on specific coal types, and coal-methane mixed combustion technology has a smaller impact.
Coal-methane co-firing | Poly generation | 0 | Polygeneration technology relies on the combined use of multiple energy sources, and coal-methane mixed combustion technology will not significantly affect its resource utilization and technology promotion.
Coal-methane co-firing | Waste heat utilization | 0 | Waste heat utilization technology mainly relies on industrial waste heat recovery, and coal-methane mixed combustion has little impact on it, so it is a complementary technology.
Coal-methane co-firing | Catalyst regeneration | 0 | Catalyst regeneration technology is not directly related to the use of coal and is not affected by coal-methane mixed combustion technology.
Coal-methane co-firing | Coal-ammonia co-firing | -1 | Coal-methane mixed combustion technology will give priority to the use of coal, leading to resource competition. Therefore, it may limit the supply of coal sources for coal-ammonia co-firing and affect its promotion.
Coal-methane co-firing | Coal-biomass co-firing | -1 | Coal-methane mixed combustion technology has a higher priority on coal demand, which may lead to competition in resource supply for coal-biomass co-combustion technology and affect its promotion.
Coal-methane co-firing | Co-combustion of pulverized coal and coal-water slurry | -1 | Due to the priority use of coal resources, coal-methane mixed combustion technology will put pressure on the supply of coal, affecting the application of pulverized coal and coal-water slurry co-combustion technology.
Coal-methane co-firing | Intelligent combustion | 0 | Intelligent combustion technology relies more on the optimization and control of the combustion process and will not be affected by coal-methane mixed combustion technology.
Coal-methane co-firing | Oxygen-rich burning | 0 | Oxygen-enriched combustion technology is suitable for various fuels, and coal-methane mixed combustion will not have a significant negative impact on it.
Coal-methane co-firing | Supercritical CO2 cycle | 0 | Supercritical CO2 cycle technology is compatible with a variety of fuel forms and is not restricted by coal-methane mixed combustion technology.
Coal-methane co-firing | Radial air staging combustion | 0 | Radial air staged combustion technology mainly reduces pollution by optimizing combustion efficiency, and coal-methane mixed combustion will not hinder its promotion.
Coal-methane co-firing | Low-load stable combustion | 0 | Low-load stable combustion technology and coal-methane mixed combustion technology do not affect each other and can coexist.
Coal-methane co-firing | Circulating fluidized bed | 0 | Circulating fluidized bed technology is highly flexible and can adapt to a variety of fuels, and coal-methane mixed combustion will not affect it.
Coal-methane co-firing | CCS | 0 | Carbon capture technology is not directly related to the type of fuel used, so coal-methane mixed combustion will not affect its promotion and application.
Coal-methane co-firing | Ultra-low emission | 0 | The goal of ultra-low emission technology is to reduce pollution emissions. No matter which fuel is used, coal-methane mixed combustion can meet ultra-low emission standards by optimizing the combustion process.
Coal-methane co-firing | Condensing heat recovery | 0 | Condensation heat recovery technology focuses on the efficient use of heat energy, and coal-methane mixed combustion technology does not interfere with each other.
Coal-methane co-firing | Biomass sintering | -1 | Coal-methane mixed combustion increases the demand for coal and may reduce the application space of biomass, thereby negatively affecting biomass sintering technology.
Coal-methane co-firing | Biomass coke injection into blast furnace | -1 | Due to the reliance of coal-methane mixed combustion technology on coal, the demand for biomass charcoal may be reduced, thereby affecting its promotion and application.
Coal-methane co-firing | Hydrogen-rich carbon cycle injection into blast furnace | 0 | Coal-methane mixed combustion technology and hydrogen-rich carbon circulation blast furnace technology may be complementary under certain conditions, but they will have less impact on the technology itself.
Coal-methane co-firing | Hydrogen-rich fuel injection sintering | -1 | Coal-methane mixed combustion technology increases the demand for coal, which may limit the application of biomass fuel in blast furnace sintering and have a negative impact.
Coal-methane co-firing | Oxygen blast furnace | 0 | The impact on blast furnace oxygen-enriched blast technology is small, and coal-methane mixed combustion technology will not directly change the main application scenarios of this technology.
Coal-methane co-firing | Ultra-thick bed sintering | -1 | The replaceability of biomass has been reduced, which may make the promotion of coal-methane mixed combustion technology conflict with the promotion of ultra-thick bed sintering technology.
Coal-methane co-firing | Flux pelleting | 0 | This technology mainly relies on coal and mineral resources in the smelting process, and has low complementarity with coal-methane mixed combustion technology.
Coal-methane co-firing | Carbon-containing pelleting | -1 | The substitutability of biomass and carbon pellets may be affected, resulting in limited promotion of carbon-containing pellet technology.
Coal-methane co-firing | Coke dry quenching | 0 | Coal-methane mixed combustion technology has no direct impact on this technology, and the two are independent of each other.
Coal-methane co-firing | Hydrogen plasma smelting reduction | 0 | Due to different technologies, coal-methane mixed combustion has no obvious competition or synergy with this technology in steel smelting.
Coal-methane co-firing | Hydrogen-based direct reducing iron | 0 | This technology relies heavily on the use of hydrogen and has no direct conflict with the promotion of coal-methane mixed combustion technology.
Coal-methane co-firing | Electric furnace steelmaking | 0 | It mainly uses electric energy and is not directly related to the use of coal-methane mixed combustion technology.
Coal-methane co-firing | Integrated steelmaking, continuous casting, and hot rolling | 0 | This technology is fuel type independent and therefore unaffected by coal-methane mixed combustion.
Coal-methane co-firing | Efficient coking coal preparation | 0 | Coal-methane mixed combustion technology and high-efficiency coal preparation technology have no direct impact, and the two do not interfere with each other.
Coal-methane co-firing | CCS | 0 | Although both involve carbon emissions, they do not directly affect technology promotion.
Coal-methane co-firing | Ultra-low emission | 0 | The promotion of coal-methane mixed combustion technology does not necessarily affect the promotion of ultra-low emission technology, and there is no direct correlation between the two.
Coal-methane co-firing | Steel-chemical co-production | 0 | Unaffected by the coal-methane combustion mix, the technology itself operates independently.
Coal-methane co-firing | Waste heat recovery | 0 | Coal-methane mixed combustion technology will not directly conflict with waste heat recovery technology in terms of thermal energy utilization.
Coal-methane co-firing | Sintering flue gas recirculation | 0 | Both involve combustion, but have no direct impact.
Coal-methane co-firing | Coke oven gas utilization | 0 | Coal-methane mixed combustion technology does not directly affect the technological development of coke oven gas waste heat recovery.
Coal-methane co-firing | Coke oven gas injection into blast furnace | 0 | Coal-methane mixed combustion technology is less complementary to this technology and does not have a significant impact.
Coal-methane co-firing | Municipal solid waste binder production | 0 | Coal-methane mixed combustion technology does not directly affect the solid waste binder production process.
Coal-methane co-firing | Industrial solid waste binder production | 0 | There is no direct resource competition or synergy, and technological development is not affected.
Coal-methane co-firing | Agricultural solid waste binder production | 0 | There is no significant interaction with coal-methane mixed combustion technology.
Coal-methane co-firing | Solar-aided fueling | 0 | Coal-methane mixed combustion and the use of solar fuels are not mutually exclusive and have less impact.
Coal-methane co-firing | Hydrogen-aided fueling | 0 | As different energy sources, the two have limited mutual influence.
Coal-methane co-firing | Microwave-aided fueling | 0 | Coal-methane mixed combustion technology does not affect the application of microwave combustion technology.
Coal-methane co-firing | Biomass-aided fueling | -1 | Coal-methane mixed combustion technology increases the demand for coal, which may reduce the demand for biomass auxiliary fuel.
Coal-methane co-firing | Waste-aided fueling | 0 | It will not have a direct impact on solid waste combustion, and the application scenarios of the two are different.
Coal-methane co-firing | Oxygen-rich burning | 0 | As independent combustion technologies, the two have no direct impact.
Coal-methane co-firing | Infrared calcination | 0 | There is no direct competition or synergy between coal-methane mixed combustion technology and infrared calcination.
Coal-methane co-firing | Large-scale new dry process | 0 | Coal-methane mixed combustion technology has no significant impact on this cement production technology.
Coal-methane co-firing | Energy-saving raw material grinding | 0 | Coal-methane mixed combustion technology has no direct impact on grinding energy-saving technology.
Coal-methane co-firing | Energy-saving cement grinding | 0 | There is no significant impact on cement grinding energy-saving technology, and the two are independent of each other.
Coal-methane co-firing | Electrified externally heated rotary kiln calcination | 0 | Electrification and coal-methane mixed combustion technology are two different technical systems, and there is no direct negative impact.
Coal-methane co-firing | Suspension calcination | 0 | Coal-methane combustion has no direct impact on this technology.
Coal-methane co-firing | CCS | 0 | Both involve carbon capture and storage, but have little impact on technology.
Coal-methane co-firing | Ultra-low emission | 0 | There is no direct impact, and their respective technical routes are independent of each other.
Coal-methane co-firing | Belite-based cement | 0 | There is no direct competition with coal-methane mixed combustion technology.
Coal-methane co-firing | Magnesium-based cement | 0 | Technology promotion is not affected by coal-methane mixed combustion.
Coal-methane co-firing | Cement-chemical co-production | 0 | Not affected by coal-methane mixed combustion technology, the two develop independently.
Coal-methane co-firing | Calcined clay-based cement | 0 | Coal-methane mixed combustion does not affect the application of this cement production process.
Coal-methane co-firing | Sulfoaluminate cement | 0 | Not affected by coal-methane mixed combustion technology.
Coal-methane co-firing | Carbon-negative clinker | 0 | Coal-methane mixed combustion technology has no impact on this technology.
Coal-methane co-firing | Waste heat utilization | 0 | It does not affect the promotion of waste heat utilization technology, and the two will develop independently.
Coal-methane co-firing | Biomass-based briquette fueling | -1 | Coal-methane mixed combustion technology relies on the mixing of coal and methane, which may limit the demand for biomass fuel and thus have a negative impact.
Coal-methane co-firing | Waste-based briquette fueling | -1 | Coal-methane mixed combustion technology increases the demand for coal, which may reduce the application space of solid waste briquette fuel and have a negative impact.
Coal-methane co-firing | Methanol fueling | 0 | Coal-methane mixed combustion technology and methanol fuel technology have no influence on each other. The two are different in fuel type and there is no direct competition.
Coal-methane co-firing | Natural gas fueling | 0 | Coal-methane mixed combustion and natural gas fuel are two different energy forms, and there is no direct conflict in application scenarios and substitution relationships.
Coal-methane co-firing | Full electrification | 0 | Coal-methane mixed combustion and full electrification technology rely on different energy sources and do not interfere with each other, so there is no direct impact.
Coal-methane co-firing | Distributed solar energy | 0 | Coal-methane mixed combustion technology has less impact on distributed solar energy technology, and the two are independent energy forms.
Coal-methane co-firing | Seasonal thermal energy storage | 0 | Thermal storage technology and coal-methane mixed combustion technology do not conflict directly. The two are developed separately in different application scenarios.
Coal-methane co-firing | Energy-saving combustion | 0 | These two technologies do not compete directly, and coal-methane mixed combustion technology and energy-saving combustion technology do not interfere with each other.
Coal-methane co-firing | CO2 heat pump | 0 | There is no direct interaction between coal-methane mixed combustion technology and CO2 heating pumps, and their applicable fields are different.
Coal-methane co-firing | Novel clean combustion | 0 | Although coal-methane mixed combustion is part of clean combustion, it does not directly affect the independent development of new clean combustion technology.
Coal-methane co-firing | Micro combined heat and power | 0 | There is no direct competition or synergy between coal-methane mixed combustion and micro cogeneration technology, and they are independent of each other.
Coal-methane co-firing | High-efficiency P-type PERC monocrystalline solar cell and module manufacturing and application | 0 | Coal-methane mixed combustion technology and solar cell manufacturing technology are different in energy forms and do not affect each other.
Coal-methane co-firing | Solar power tower | 0 | Due to different technical directions, there is no direct conflict between coal-methane mixed combustion and the promotion and application of flexible cadmium telluride solar cells.
Coal-methane co-firing | Flexible cadmium telluride solar cells | 0 | Coal-methane mixed combustion has no direct impact on perovskite solar cell technology, and the technologies have developed independently.
Coal-methane co-firing | Perovskite solar cell technology | 0 | There is no direct interaction between coal-methane mixed combustion technology and tower solar thermal power generation technology, and they are developed independently.
Coal-methane co-firing | Photovoltaic-thermal cogeneration system | 0 | Photovoltaic-cogeneration systems and coal-methane mixed combustion technology rely on different energy forms, and the technologies do not affect each other.
Coal-methane co-firing | Sustainable photovoltaic module recycling | 0 | Coal-methane mixed combustion technology does not affect photovoltaic module recycling technology, and the application directions of the two are different.
Coal-methane co-firing | Low-wind-speed wind power | 0 | The application fields of the two technologies are different, and coal-methane mixed combustion technology has less impact on this technology.
Coal-methane co-firing | Semi-direct drive permanent magnet synchronous wind turbine | 0 | Coal-methane mixed combustion and twin-rotor twin-machine wind turbines have no direct impact, and they advance independently.
Coal-methane co-firing | Dual-rotor wind turbine system | 0 | Coal-methane mixed combustion technology and direct-drive permanent magnet wind power generation technology are not directly related and do not affect each other.
Coal-methane co-firing | Direct-drive permanent magnet wind power | 0 | The two do not directly compete or collaborate, and coal-methane mixed combustion technology and low wind speed wind power generation technology have no significant impact.
Coal-methane co-firing | Recycling and high-value utilization of retired wind turbine blades | 0 | There is no direct connection between decommissioned wind turbines and the use of coal-methane mixed combustion technology and do not affect each other.
Coal-methane co-firing | Battery electric vehicle | 0 | Coal-methane mixed combustion technology is different from the energy form of pure electric vehicles and does not have a direct impact.
Coal-methane co-firing | Hydrogen fuel cell vehicle | 0 | Coal-methane mixed combustion technology and hydrogen fuel cell vehicle technology have no direct impact. They are different energy technologies.
Coal-biomass co-firing | Coal-biomass co-firing | 0 | The technology itself has no cross-influence and is set to neutral.
Coal-biomass co-firing | Solar-aided power generation | -1 | With the widespread application of coal-biomass mixed combustion technology, the demand for coal increases, which may lead to a decrease in dependence on solar energy and affect the development of solar-assisted power generation technology.
Coal-biomass co-firing | Ultra-supercritical power generation | -1 | Competition for resources may lead to tight supply of coal, thereby affecting the application of ultra-supercritical power generation, especially in the context of high coal demand.
Coal-biomass co-firing | Double reheat | 0 | This technology has nothing to do with coal-biomass mixed combustion technology itself, so it will not be affected by resource competition.
Coal-biomass co-firing | Deep peak shaving | 0 | It has no direct competition with coal-biomass mixed combustion technology and can be applied in conjunction with other technologies.
Coal-biomass co-firing | Oxygen-rich burning | 0 | Oxyfuel technology can be adapted to different fuels, including coal and biomass, and is not directly affected by competition for resources.
Coal-biomass co-firing | Chemical-looping combustion | 0 | Complementing coal-biomass mixed combustion technology, it can jointly improve combustion efficiency and is not directly affected by resource competition.
Coal-biomass co-firing | Integrated gasification fuel cell combined cycle | 0 | This technology does not directly compete with coal-biomass mixed combustion technology at the system level, so the impact is smaller.
Coal-biomass co-firing | Supercritical CO2 Brayton cycle | 0 | It is not directly affected by competition for coal resources and can coexist with other coal-based technologies.
Coal-biomass co-firing | Integrated gasification combined cycle | -1 | Due to the popularization of coal-biomass mixed combustion, the demand for coal resources may increase, which will affect the development space of coal gasification technology.
Coal-biomass co-firing | Circulating fluidized bed | 0 | It is compatible with coal-biomass mixed combustion technology and can be applied together without being affected by competition for coal resources.
Coal-biomass co-firing | CCS | 0 | It complements the coal-biomass mixed combustion technology and can be implemented simultaneously without being affected by resource competition.
Coal-biomass co-firing | Ultra-low emission | 0 | Ultra-low emission technology is compatible with a variety of combustion technologies and does not directly compete with coal-biomass mixed combustion technology.
Coal-biomass co-firing | Combined heat and power | 0 | Cogeneration technology is suitable for the mixing of different fuels and can be used together with coal-biomass mixed combustion technology without being significantly affected by resource competition.
Coal-biomass co-firing | Plasma-assisted re-combustion of unburned char | 0 | Compatible with coal-biomass mixed combustion technology, it improves combustion efficiency and has less impact on resource competition.
Coal-biomass co-firing | Waste heat recovery | 0 | It can be applied together with coal-biomass mixed combustion technology to improve the overall energy efficiency of the system and is not affected by resource competition.
Coal-biomass co-firing | Coal-biomass co-gasification | -1 | Since coal-biomass mixed combustion technology may increase competition for coal and biomass, it will affect the development of coal-biomass co-gasification technology, especially the increased demand for coal and biomass resources.
Coal-biomass co-firing | Water electrolysis for green hydrogen and oxygen | 0 | Coal-biomass mixed combustion technology has little impact on electrolytic water hydrogen production technology. The two can be developed independently of each other without significant competition for resources.
Coal-biomass co-firing | Coal-petroleum co-processing | -1 | Coal-biomass mixed combustion technology increases the demand for coal, which may limit the supply of coal sources for coal-oil co-processing technology, thus affecting its development.
Coal-biomass co-firing | Solar and wind energy based electrification | 0 | Complementing coal-biomass mixed combustion technology, the electrification development of solar and wind energy is not directly affected by competition for coal resources, and the two can work together in the promotion of clean energy.
Coal-biomass co-firing | Efficient separation | 0 | There is no direct competition between high-efficiency separation technology and coal-biomass mixed combustion technology, and resource demands do not directly overlap, so the impact is small.
Coal-biomass co-firing | Efficient distillation | 0 | This technology is less dependent on coal-biomass mixed combustion technology and is not significantly affected by resource competition.
Coal-biomass co-firing | Intelligent processing | 0 | Intelligent processing technology is not directly related to coal-biomass mixed combustion technology and will not be significantly affected by resource competition.
Coal-biomass co-firing | Cascaded energy utilization | 1 | Energy cascade utilization technology can complement each other with coal-biomass mixed combustion technology to jointly improve energy utilization efficiency, which is a synergistic effect.
Coal-biomass co-firing | Novel catalysis | 0 | New catalytic technology and coal-biomass mixed combustion technology do not interfere with each other, and the two can be developed in parallel.
Coal-biomass co-firing | Pyrolysis-based quality-cascade conversion | -1 | Pyrolysis technology may compete with coal-biomass mixed combustion technology for resources, especially in the use of biomass, which may limit the development of pyrolysis technology.
Coal-biomass co-firing | Direct-indirect liquefaction | -1 | Since coal-biomass mixed combustion technology will increase the demand for coal, it may affect the resource supply of coal liquefaction technology and bring negative impacts.
Coal-biomass co-firing | Pyrolysis and gasification integration | -1 | Pyrolysis gasification technology may compete with coal-biomass mixed combustion technology in resource use, especially in the competition for coal and biomass resources.
Coal-biomass co-firing | Mixed high- and low-temperature Fisher-Tropsch synthesis | 0 | Fischer-Tropsch synthesis technology itself is independent of coal-biomass mixed combustion technology, and the two are not directly affected by resource competition.
Coal-biomass co-firing | Direct conversion from syngas to chemicals | 0 | Syngas direct conversion technology does not directly overlap with coal-biomass mixed combustion technology, and the impact of resource competition is small.
Coal-biomass co-firing | CO2 photocatalysis | 0 | The resource requirements of photocatalytic technology and coal-biomass mixed combustion technology do not overlap and do not interfere with each other.
Coal-biomass co-firing | Electrocatalytic ammonia synthesis | 0 | There is no direct resource competition between electrocatalytic ammonia synthesis and coal-biomass mixed combustion technology and will not be significantly affected.
Coal-biomass co-firing | Entrained-flow gasification | -1 | Coal-biomass mixed combustion technology may increase the demand for coal, thereby affecting the resource supply of entrained bed gasification technology and bringing negative impacts.
Coal-biomass co-firing | Coal-oil-gas comprehensive utilization | -1 | Coal-biomass mixed combustion increases the demand for coal, which may make coal-oil-gas comprehensive utilization technology face the challenge of insufficient coal resources.
Coal-biomass co-firing | CCS | 0 | Carbon capture technology and coal-biomass mixed combustion technology complement each other and jointly promote the realization of low-carbon emission goals.
Coal-biomass co-firing | Poly generation | 1 | Coal-biomass mixed combustion technology and polygeneration technology have good synergy and can improve the comprehensive utilization efficiency of energy.
Coal-biomass co-firing | Waste heat utilization | 1 | Waste heat utilization technology can be effectively combined with coal-biomass mixed combustion technology to improve overall energy efficiency.
Coal-biomass co-firing | Catalyst regeneration | 0 | Catalyst regeneration technology has little impact on coal-biomass mixed combustion technology, and the two do not interfere with each other.
Coal-biomass co-firing | Coal-ammonia co-firing | -1 | Coal-biomass mixed combustion increases the demand for coal, which may limit the supply of coal sources for coal-ammonia co-firing technology and affect its development.
Coal-biomass co-firing | Coal-biomass co-firing | 0 | Coal-biomass co-firing and coal-biomass mixed combustion technologies are complementary in some cases and are not directly affected by resource competition.
Coal-biomass co-firing | Co-combustion of pulverized coal and coal-water slurry | -1 | Coal-biomass mixed combustion increases the demand for coal, which may affect the development of coal-water slurry technology, and the shortage of coal resources has a negative impact on it.
Coal-biomass co-firing | Intelligent combustion | 0 | Intelligent combustion technology and coal-biomass mixed combustion technology do not interfere with each other and can jointly improve combustion efficiency without being affected by resource competition.
Coal-biomass co-firing | Oxygen-rich burning | 0 | Oxygen-enriched combustion technology is compatible with coal-biomass mixed combustion technology and does not affect each other.
Coal-biomass co-firing | Supercritical CO2 cycle | 0 | Supercritical CO2 cycle technology is not directly affected by coal-biomass mixed combustion technology and can be developed collaboratively.
Coal-biomass co-firing | Radial air staging combustion | 0 | Radial air staged combustion technology develops in parallel with coal-biomass mixed combustion technology and is not affected by resource competition.
Coal-biomass co-firing | Low-load stable combustion | 0 | This technology does not directly compete with coal-biomass mixed combustion technology and can complement each other.
Coal-biomass co-firing | Circulating fluidized bed | 0 | Circulating fluidized bed technology can work together with coal-biomass mixed combustion technology and is not affected by resource competition.
Coal-biomass co-firing | CCS | 0 | Carbon capture technology has a synergistic effect with coal-biomass mixed combustion technology to promote the common development of low-carbon emissions.
Coal-biomass co-firing | Ultra-low emission | 0 | Ultra-low emission technology is not directly affected by coal-biomass mixed combustion and can jointly improve emission control levels.
Coal-biomass co-firing | Condensing heat recovery | 1 | Condensation heat recovery technology and coal-biomass mixed combustion technology complement each other and can improve energy utilization efficiency.
Coal-biomass co-firing | Biomass sintering | -1 | Coal-biomass mixed combustion technology consumes a large amount of biomass as fuel, which significantly increases the biomass market demand, leads to price increases or resource scarcity, weakens the economics and sustainable promotion capabilities of biomass sintering technology, and constitutes direct resource competition.
Coal-biomass co-firing | Biomass coke injection into blast furnace | -1 | Biochar is a high-quality biomass fuel with limited supply. The promotion of coal-biomass mixed combustion may prioritize the consumption of general biomass fuels, but in the context of limited total biomass, it will still affect the stable supply of biomass charcoal for blast furnaces and increase the difficulty and cost of obtaining it.
Coal-biomass co-firing | Hydrogen-rich carbon cycle injection into blast furnace | 0 | The core of this technology is to increase the proportion of hydrogen in the blast furnace, and there is no direct resource competition with biomass. Although both aim to reduce carbon emissions, their paths are different, their resources do not conflict, and they do not affect each other's promotion.
Coal-biomass co-firing | Hydrogen-rich fuel injection sintering | 0 | This technology relies on hydrogen or hydrogen-rich gas. Coal-biomass co-firing will not change the hydrogen supply pattern. The two paths are different, and there is almost no overlap or conflict on the resource and equipment side.
Coal-biomass co-firing | Oxygen blast furnace | 0 | This technology aims to improve combustion efficiency and reaction temperature. It does not rely on biomass resources. Its promotion path has no intersection with coal-biomass mixed combustion and has no positive or negative impact.
Coal-biomass co-firing | Ultra-thick bed sintering | 0 | It belongs to the process optimization technology and has low correlation with fuel type. Coal-biomass co-firing will not affect its equipment selection or process parameter adjustment, and there is no promotion interference between the two.
Coal-biomass co-firing | Flux pelleting | 0 | It is mainly related to the raw material ratio and ore powder structure, and does not involve fuel competition. The promotion of coal-biomass mixed combustion will not significantly affect the pretreatment process of this type of raw material.
Coal-biomass co-firing | Carbon-containing pelleting | -1 | If biomass carbon is used as the "carbon-containing" component of this technology, it will face the risk of raw material competition. Coal-biomass co-firing will consume a considerable part of the biomass source carbon materials, pushing up its cost and indirectly restricting the promotion of carbon-containing pellets.
Coal-biomass co-firing | Coke dry quenching | 0 | This energy-saving technology is related to the blast furnace coke cooling system and has nothing to do with the type of fuel. It has no cross-effect with coal-biomass mixed combustion.
Coal-biomass co-firing | Hydrogen plasma smelting reduction | 0 | High-end low-carbon metallurgical technology mainly relies on hydrogen and plasma energy, has nothing to do with biomass, and has no resource path interference.
Coal-biomass co-firing | Hydrogen-based direct reducing iron | 0 | Related to the utilization of hydrogen resources, coal or biomass is not used as fuel, and coal-biomass mixed combustion does not affect its application and promotion.
Coal-biomass co-firing | Electric furnace steelmaking | 0 | Electric furnace steelmaking focuses on the use of electric energy and scrap steel recycling. It is a non-fossil resource path and has no competition with biomass resources.
Coal-biomass co-firing | Integrated steelmaking, continuous casting, and hot rolling | 0 | It is a process integration technology that does not involve fuel or raw material path dependence, and coal-biomass mixed combustion does not support or inhibit it.
Coal-biomass co-firing | Efficient coking coal preparation | 1 | In coal-biomass co-combustion, coal quality still affects co-combustion efficiency, which may promote the improvement of coal quality and promote the growth of demand for coal preparation technology, forming indirect positive support.
Coal-biomass co-firing | CCS | 1 | Mixed combustion still releases CO2, so in order to achieve the goal of carbon neutrality, it is more necessary to rely on CCS supporting facilities, and there is a certain synergy in promotion.
Coal-biomass co-firing | Ultra-low emission | 1 | Mixed combustion technology brings changes in emission components and stability issues, which in turn promotes precise emission reduction and control system upgrades, and promotes the development of ultra-low emission technologies.
Coal-biomass co-firing | Steel-chemical co-production | 0 | It is a process integration technology, usually related to combined heat and power generation, and the impact of mixed combustion is not significant.
Coal-biomass co-firing | Waste heat recovery | 1 | Coal-biomass mixed combustion may introduce new flue gas waste heat modes, stimulating enterprises to optimize waste heat recovery systems and maximize energy utilization efficiency.
Coal-biomass co-firing | Sintering flue gas recirculation | 0 | It has little to do with the fuel source and relies more on the sintering flue gas flow field and pollution control requirements. Mixed combustion does not affect its process configuration.
Coal-biomass co-firing | Coke oven gas utilization | 0 | It belongs to the utilization of waste heat in the coking process, has no intersection with mixed combustion, and is independent of each other.
Coal-biomass co-firing | Coke oven gas injection into blast furnace | 0 | The advancement of this technology relies on the source of coke oven gas, and there is no overlap or interference with the use of biomass fuel.
Coal-biomass co-firing | Municipal solid waste binder production | 0 | Relevant to urban waste resources and different types of raw materials, coal-biomass co-firing technology does not affect its raw material supply and process configuration, and there is no substantial resource or path interference between the two.
Coal-biomass co-firing | Industrial solid waste binder production | 0 | The source of use is industrial by-products. Changes in fuel type have minimal impact on the use scenarios of this type of materials. Coal-biomass mixed combustion does not constitute a promotion or inhibition.
Coal-biomass co-firing | Agricultural solid waste binder production | -1 | The agricultural waste required for this type of adhesive overlaps with biomass fuel resources in some areas. The promotion of coal-biomass mixed combustion will push up the price or scarcity of agricultural solid waste and weaken its economics as an industrial raw material.
Coal-biomass co-firing | Solar-aided fueling | 0 | Relying on the photothermal conversion process, there is no direct resource competition or path synergy with coal or biomass. The two belong to independent energy systems.
Coal-biomass co-firing | Hydrogen-aided fueling | 0 | It is a low-carbon gas fuel with greatly different properties from solid biomass fuel. Coal-biomass mixed combustion will not affect its preparation, distribution and cost structure.
Coal-biomass co-firing | Microwave-aided fueling | 0 | It is an emerging high-efficiency combustion method that focuses on innovation in heating mechanism rather than changes in fuel type, and has no essential connection with mixed combustion technology.
Coal-biomass co-firing | Biomass-aided fueling | -1 | The use of similar raw materials with coal-biomass co-firing obviously constitutes resource competition; the promotion of co-firing will increase the cost and difficulty of obtaining biomass resources in the cement industry.
Coal-biomass co-firing | Waste-aided fueling | 0 | The combustion objects are mainly sludge and industrial waste, not mainstream biomass, and are not directly affected by coal-biomass mixed combustion.
Coal-biomass co-firing | Oxygen-rich burning | 0 | Increasing oxygen concentration to optimize combustion efficiency has a weak relationship with the specific fuel source; coal-biomass mixed combustion does not affect its equipment configuration and operation strategy.
Coal-biomass co-firing | Infrared calcination | 0 | It is a heat source replacement process that is indirectly related to the type of fuel. Currently, this technology is still in the early exploration stage and has no overlap with the mixed combustion path.
Coal-biomass co-firing | Large-scale new dry process | 0 | It is a process innovation, and the main control factors are raw material preparation and system configuration. Coal-biomass co-firing will not substantially change its basic structure or economics.
Coal-biomass co-firing | Energy-saving raw material grinding | 0 | The goal is to reduce grinding energy consumption, which has no significant relationship with fuel supply or combustion method, and is not affected by the promotion of coal-biomass mixed combustion.
Coal-biomass co-firing | Energy-saving cement grinding | 0 | Same as above, focusing on the end-end processing process, the technical path is separated from the fuel use, and mixed combustion will not bring support or constraints.
Coal-biomass co-firing | Electrified externally heated rotary kiln calcination | 0 | The electrification path that completely replaces fossil energy is in the opposite direction to the co-firing idea, but it does not directly compete for resources, so it is assigned a neutral value.
Coal-biomass co-firing | Suspension calcination | 0 | What is improved is reactor efficiency and heat exchange efficiency, which does not depend on changes in fuel structure. Mixed combustion technology cannot significantly promote or inhibit its development.
Coal-biomass co-firing | CCS | 1 | Although coal-biomass co-firing can reduce unit carbon emission intensity, it still emits carbon overall. This encourages enterprises to configure CCS to meet carbon emission reduction requirements, forming indirect synergy.
Coal-biomass co-firing | Ultra-low emission | 1 | Biomass co-firing brings variable fuel characteristics and complexity of emission components, forcing companies to install more efficient emission control systems, which indirectly promotes the promotion of ultra-low emission technologies.
Coal-biomass co-firing | Belite-based cement | 0 | It is a low clinker cement optimization plan and has no direct resource or path correlation with changes in fuel types.
Coal-biomass co-firing | Magnesium-based cement | 0 | The technical path is independent of traditional high-temperature calcination, the raw material and fuel paths are separated, and there is no intersection with coal-biomass co-firing.
Coal-biomass co-firing | Cement-chemical co-production | 1 | The flue gas components of biomass co-firing are more suitable for certain chemical co-production processes (such as synthesis gas, CO recovery) than conventional coal combustion, which can stimulate new collaborative paths and constitute a positive promotion.
Coal-biomass co-firing | Calcined clay-based cement | -1 | This technology requires the use of low-grade biomass as a combustion accelerant or auxiliary heat source. Affected by the raw material extrusion effect of mixed combustion promotion, cost or stability faces challenges.
Coal-biomass co-firing | Sulfoaluminate cement | 0 | It is a special cement with independent process and fuel paths, and coal-biomass mixed combustion will not directly affect its physical and chemical mechanisms.
Coal-biomass co-firing | Carbon-negative clinker | 0 | It is mostly realized through mineral modification and CCU pathways, which do not directly overlap with the mixed combustion pathway. The two are on a parallel development track.
Coal-biomass co-firing | Waste heat utilization | 1 | Biomass co-firing brings calorific value fluctuations and unsteady system operation, which may prompt companies to reconstruct waste heat utilization systems and improve energy recovery efficiency.
Coal-biomass co-firing | Biomass-based briquette fueling | -1 | Competition for resources: Coal-biomass co-firing technology increases the demand for biomass, which may lead to tight market resources for biomass briquette fuel. This will affect its availability and price in the civilian market, thereby slowing down its promotion in the civilian field. There is a competitive relationship between biomass briquette fuel and coal-biomass co-firing technology, especially biomass resources from the same source.
Coal-biomass co-firing | Waste-based briquette fueling | 0 | Complementary resources: The sources of raw materials for solid waste briquetting fuel and coal-biomass co-firing technology are different. Solid waste briquetting fuel mainly comes from urban and industrial solid waste, while coal-biomass co-firing uses agricultural and forestry waste. Therefore, there is no direct competition for resources between the two and the impact is small.
Coal-biomass co-firing | Methanol fueling | 0 | Different energy paths: The production of methanol fuel usually relies on resources such as syngas and natural gas, while the raw materials for coal-biomass co-firing are mainly coal and biomass. The energy paths and technical paths of the two are different, so they will not affect each other.
Coal-biomass co-firing | Natural gas fueling | -1 | Technology substitution: When coal-biomass co-firing technology is promoted, it may reduce the demand for natural gas fuel due to its relatively low carbon and cost advantages. Especially in combined heat and power and combustion systems, natural gas as a traditional fuel may be partially replaced, affecting the promotion of natural gas fuel.
Coal-biomass co-firing | Full electrification | -1 | Substitution effect and resource competition: Full electrification emphasizes reducing dependence on fossil energy, while coal-biomass co-firing technology still relies on coal and biomass resources. There is an opposition between the two in terms of energy sources. In terms of power supply and energy policy, the promotion of all-electrification may be restricted by the coal power industry and coal-biomass mixed combustion technology, so the assigned value is negative.
Coal-biomass co-firing | Distributed solar energy | 1 | Synergy effect: Distributed solar power generation relies on small-scale power grids and clean energy. Coal-biomass mixed combustion technology can provide a stable source of power, especially in dispatching and backup power in distributed power grids. The two can complement each other and jointly promote the transformation of the energy structure.
Coal-biomass co-firing | Seasonal thermal energy storage | 1 | Synergistic effect: Coal-biomass co-firing technology can provide stable power and thermal energy support, especially in winter or when seasonal energy demand peaks. Cross-season thermal storage technology can effectively utilize the waste heat generated by coal-biomass co-firing. The two can form a synergistic effect and promote the improvement of energy efficiency.
Coal-biomass co-firing | Energy-saving combustion | 1 | Synergy effect: Coal-biomass mixed combustion technology improves energy efficiency by optimizing the combustion process. It has the same goal as energy-saving combustion technology in improving energy utilization efficiency and reducing emissions. They can promote each other and promote the construction of a more efficient energy system.
Coal-biomass co-firing | CO2 heat pump | 1 | Synergy effect: Coal-biomass co-firing can provide support for CO2 heat pump technology by reducing carbon dioxide emissions. Achieving clean energy supply through emission reduction will further promote the application of CO2 heating pumps.
Coal-biomass co-firing | Novel clean combustion | 1 | Synergy effect: Coal-biomass mixed combustion technology itself is a clean combustion technology. It reduces emissions through more efficient combustion methods, complements each other with new clean combustion technologies, and jointly promotes the construction of low-emission systems.
Coal-biomass co-firing | Micro combined heat and power | 0 | Difference in scale: Micro-cogeneration is usually used in small distributed systems, while coal-biomass co-firing technology is mainly used in large-scale power generation systems. There is a big difference between the two in terms of technology application scale and demand, and the impact is small.
Coal-biomass co-firing | High-efficiency P-type PERC monocrystalline solar cell and module manufacturing and application | 1 | Synergy effect: Coal-biomass co-firing technology can provide stable power support during intermittent photovoltaic power generation, especially during periods of insufficient sunny days or peak power demand. Together, the two can drive the development of clean power systems.
Coal-biomass co-firing | Solar power tower | 1 | Synergy effect: Flexible solar cells can adapt to a variety of environments and develop in synergy with coal-biomass mixed combustion technology, especially in distributed power grids and flexible power supply. The two have complementary effects.
Coal-biomass co-firing | Flexible cadmium telluride solar cells | 1 | Synergy effect: Perovskite solar cell technology is an advanced photovoltaic technology that can work with coal-biomass co-firing technology to improve the efficiency of the power system, especially in terms of reducing overall system costs and improving energy efficiency. The two can complement each other.
Coal-biomass co-firing | Perovskite solar cell technology | 0 | Differences in technical paths: Tower solar thermal power generation technology relies on collectors and solar radiation, while coal-biomass mixed combustion technology relies on the combustion process. The technical paths and application scenarios of the two are different, so they have less influence on each other.
Coal-biomass co-firing | Photovoltaic-thermal cogeneration system | 1 | Synergy effect: The technology combining photovoltaic and cogeneration systems and coal-biomass mixed combustion technology can jointly optimize energy utilization efficiency and promote the comprehensive application of low-carbon electricity and heat.
Coal-biomass co-firing | Sustainable photovoltaic module recycling | 0 | Independence: Photovoltaic module recycling technology is not directly related to coal-biomass mixed combustion technology. It mainly focuses on the recycling issues of the photovoltaic industry and does not involve the power generation process, so the impact is small.
Coal-biomass co-firing | Low-wind-speed wind power | 1 | Synergy effect: Permanent magnet synchronous wind turbine technology improves the efficiency of wind power generation, while coal-biomass mixed combustion technology can provide stable power support for wind power generation. The two are obviously complementary in the power system.
Coal-biomass co-firing | Semi-direct drive permanent magnet synchronous wind turbine | 1 | Synergy effect: The dual-rotor dual-machine technology improves the efficiency of wind turbines and can better coordinate with coal-biomass mixed combustion technology in power grid dispatching to jointly ensure the stability of power supply.
Coal-biomass co-firing | Dual-rotor wind turbine system | 1 | Synergy effect: Direct drive technology reduces the mechanical losses of wind turbines and develops in tandem with coal-biomass mixed combustion technology to jointly promote the stability and efficiency of clean power supply.
Coal-biomass co-firing | Direct-drive permanent magnet wind power | 1 | Synergy effect: Low wind speed wind power generation technology can utilize wind resources, while coal-biomass co-firing technology provides stable baseload power. The two can complement each other, especially in areas where wind power resources are scattered or unstable.
Coal-biomass co-firing | Recycling and high-value utilization of retired wind turbine blades | 0 | Resource recycling independence: The recycling of wind turbine blades mainly involves the recycling of wind energy resources, while coal-biomass mixed combustion technology is not directly related to it and has a smaller impact.
Coal-biomass co-firing | Battery electric vehicle | 1 | Synergy effect: Coal-biomass mixed combustion technology provides low-carbon power support, and pure electric vehicle technology relies on clean energy for electric drive. The two can jointly promote the low-carbon transformation of the transportation field.
Coal-biomass co-firing | Hydrogen fuel cell vehicle | 1 | Synergy: Hydrogen fuel cell vehicle technology can develop synergistically with coal-biomass mixed combustion technology, especially in promoting the application of clean energy and promoting low-carbon transportation. The two can support each other.
Solar-aided power generation | Solar-aided power generation | 0 | The technology itself has no cross-influence and is set to neutral.
Solar-aided power generation | Ultra-supercritical power generation | 1 | Synergy effect: Ultra-supercritical power generation technology is used to improve the efficiency of coal-fired power stations, while solar-assisted power generation can provide a stable source of power, ensuring stable supply while reducing the demand for coal, especially by integrating solar energy in the system to improve the energy utilization of the overall power system.
Solar-aided power generation | Double reheat | 1 | Synergy effect: Secondary reheat technology optimizes the thermal efficiency of coal-fired power stations, while the application of solar-assisted power generation technology can provide additional clean power to power stations, especially during peak periods of power and heat demand. The two can complement each other and improve the operating efficiency of the entire system.
Solar-aided power generation | Deep peak shaving | 1 | Synergy effect: Deep peak-shaving technology mainly balances fluctuations in power demand. Solar-assisted power generation technology can provide a large amount of power during the day and reduce the demand for coal. Especially when demand fluctuates greatly, the two can work together for grid dispatch.
Solar-aided power generation | Oxygen-rich burning | 1 | Synergistic effect: Oxygen-enriched combustion improves combustion efficiency and reduces coal combustion and emissions. Combined with solar-assisted power generation technology, it can further reduce the demand for coal and improve the cleanliness and efficiency of the power station.
Solar-aided power generation | Chemical-looping combustion | 0 | Technical independence: Chemical chain combustion technology focuses on the reaction efficiency of oxygen and fuel during the combustion process, while solar-assisted power generation mainly provides power through photovoltaics. The two have large differences in technical paths and have little impact on each other.
Solar-aided power generation | Integrated gasification fuel cell combined cycle | 1 | Synergy effect: Solar-assisted power generation technology provides clean power to gasification fuel cells, which can reduce dependence on fossil fuels and improve system efficiency. The two have a synergistic effect in the energy conversion process.
Solar-aided power generation | Supercritical CO2 Brayton cycle | 1 | Synergy effect: Supercritical carbon dioxide Brayton cycle technology improves the thermal efficiency of the power station, while solar-assisted power generation can provide clean power support, complementing each other in the efficient energy conversion process, and further improving the performance of the power system.
Solar-aided power generation | Integrated gasification combined cycle | 1 | Synergy effect: Integrated coal gasification combined cycle and solar-assisted power generation technology can be combined to use solar power to supplement the power demand in the coal gasification process, thereby improving overall system efficiency and reducing pollution emissions.
Solar-aided power generation | Circulating fluidized bed | 0 | Technical independence: Circulating fluidized bed is a high-efficiency combustion technology, while solar-assisted power generation is mainly aimed at optimizing the power system. The two technical fields are different, so the impact is smaller.
Solar-aided power generation | CCS | 1 | Synergy: Carbon capture and storage technology is used to reduce emissions, while solar-assisted power generation can reduce coal consumption and reduce greenhouse gas emissions. The synergy of the two contributes to cleaner electricity production.
Solar-aided power generation | Ultra-low emission | 1 | Synergy effect: Ultra-low emission technology requires reducing the emission levels of coal power plants, while solar-assisted power generation helps reduce the demand for traditional coal power, thereby reducing overall emissions and creating a synergistic effect.
Solar-aided power generation | Combined heat and power | 1 | Synergy effect: Cogeneration technology can realize the co-production of electricity and heat, while solar-assisted power generation technology can provide clean power support. Especially when energy demand fluctuates greatly, the two can jointly optimize energy utilization efficiency.
Solar-aided power generation | Plasma-assisted re-combustion of unburned char | 0 | Technology independence: Plasma-assisted unburned coke reburning is mainly a technology to improve combustion efficiency, while solar-assisted power generation technology is used for power generation. The application scenarios and goals of the two are different, so the impact is smaller.
Solar-aided power generation | Waste heat recovery | 1 | Synergy effect: Waste heat recovery technology plays an important role in improving energy utilization efficiency, while solar-assisted power generation can provide low-carbon power and reduce dependence on traditional coal power. The combination of the two can improve the overall efficiency of the power station.
Solar-aided power generation | Coal-biomass co-gasification | -1 | Substitution effect: Solar-assisted power generation technology can replace part of the use of coal and biomass, especially in electricity production. With the promotion of solar energy technology, the demand for coal-biomass co-gasification technology may decrease, especially in the context of policies promoting the application of renewable energy. Solar energy can effectively reduce dependence on coal and biomass.
Solar-aided power generation | Water electrolysis for green hydrogen and oxygen | 1 | Synergy effect: Solar-assisted power generation provides clean power, which can provide sufficient and low-carbon power for the electrolysis water reaction in the green hydrogen production process. The coordinated development of the two can promote the production of green hydrogen, thereby supporting the low-carbon transformation of the coal chemical industry.
Solar-aided power generation | Coal-petroleum co-processing | -1 | Substitution effect: Solar-assisted power generation can provide clean electricity for energy production and reduce the demand for coal in coal-oil co-processing. With the popularization of solar power generation technology, the demand for traditional coal-oil processing may decrease. Especially in the context of energy diversification, solar energy will gradually replace some traditional energy applications as an alternative energy source.
Solar-aided power generation | Solar and wind energy based electrification | 1 | Synergy effect: Solar and wind energy electrification technology can complement the power demand in the coal chemical industry, reduce the coal chemical industry's dependence on traditional energy by providing clean power, and improve the energy efficiency and environmental friendliness of the entire industry.
Solar-aided power generation | Efficient separation | 0 | Independence: High-efficiency separation technology is used for the separation and purification of coal chemical products and does not completely overlap with the technical action point of solar-assisted power generation. Solar technology focuses on power supply and does not directly affect the separation process of coal chemical industry, so the value is neutral.
Solar-aided power generation | Efficient distillation | 0 | Independence: High-efficiency distillation technology focuses on improving energy utilization efficiency. It is mainly used to separate substances in the coal chemical process, while solar-assisted power generation technology mainly provides electricity. Therefore, the impact of the two is small and there is no direct competition or collaboration.
Solar-aided power generation | Intelligent processing | 0 | Technology independence: Intelligent processing technology focuses on the automation and optimization of industrial processes, while solar-assisted power generation technology mainly provides power support. There is no direct resource competition or synergy between the two, so the impact is smaller.
Solar-aided power generation | Cascaded energy utilization | 1 | Synergy effect: Solar-assisted power generation technology can provide clean power support for energy recovery and utilization in the coal chemical process. Especially in the energy cascade utilization process, solar energy can be used as additional green energy to support efficient energy utilization and recycling.
Solar-aided power generation | Novel catalysis | 0 | Technical independence: New catalytic technology is used in the catalytic reaction process in the coal chemical industry. Although solar-assisted power generation can provide support for energy supply, it will not directly affect the work of the catalyst or the catalytic reaction efficiency, so the relationship between the two is relatively independent.
Solar-aided power generation | Pyrolysis-based quality-cascade conversion | 0 | Technical independence: Pyrolysis technology involves the decomposition and conversion process of coal and biomass, while solar-assisted power generation focuses on providing clean electricity. The application scenarios of the two are different and the impact is smaller.
Solar-aided power generation | Direct-indirect liquefaction | 0 | Technical independence: The liquefaction process focuses on the conversion and refining of coal. Solar-assisted power generation does not directly affect the chemical reaction process of liquefaction, so the relationship between the two is minor.
Solar-aided power generation | Pyrolysis and gasification integration | 0 | Technology independence: Pyrolysis gasification technology focuses on the coal gasification process, while solar-assisted power generation provides electricity. The two do not have a direct impact, so the value is neutral.
Solar-aided power generation | Mixed high- and low-temperature Fisher-Tropsch synthesis | 0 | Technology independence: Mixed high and low temperature Fischer-Tropsch synthesis is used for liquid fuel production in the coal chemical industry. Solar-assisted power generation technology is not directly related to it and has a small impact, so the value is neutral.
Solar-aided power generation | Direct conversion from syngas to chemicals | 0 | Technology independence: Syngas direct conversion technology focuses on the chemical conversion process of coal gasification products. Solar power generation has no direct relationship with the chemical reaction of this process, so the impact is small.
Solar-aided power generation | CO2 photocatalysis | 1 | Synergy effect: Solar-assisted power generation can provide the required power support for CO2 photocatalytic reactions, especially in the CO2 capture and conversion process. The clean power provided by solar energy will further reduce carbon emissions generated in the coal chemical industry and promote the green transformation of the coal chemical industry.
Solar-aided power generation | Electrocatalytic ammonia synthesis | 1 | Synergistic effect: The electrocatalytic ammonia synthesis process relies on electric power. The low-carbon electricity provided by solar-assisted power generation can provide a stable source of power for the electrocatalytic process and promote the low-carbonization of the ammonia synthesis process in the coal chemical industry.
Solar-aided power generation | Entrained-flow gasification | 0 | Technical independence: There is no direct competition or synergy between air-flow bed gasification technology and solar-assisted power generation technology. Solar technology does not directly affect the gasification efficiency or process of air-flow bed gasification, so the impact is small.
Solar-aided power generation | Coal-oil-gas comprehensive utilization | -1 | Substitution effect: The clean electricity provided by solar-assisted power generation technology can reduce reliance on traditional coal-oil-gas comprehensive utilization. Especially in terms of power production, solar power generation will directly replace part of coal power and reduce the demand for traditional energy in the coal chemical industry.
Solar-aided power generation | CCS | 1 | Synergy effect: Solar-assisted power generation helps reduce carbon emissions in the coal chemical industry. Combined with carbon capture and storage (CCS) technology, the two can work synergistically to reduce the carbon footprint of the coal chemical industry and promote green and low-carbon transformation.
Solar-aided power generation | Poly generation | 1 | Synergy effect: Polygeneration technology can improve energy utilization efficiency, and solar-assisted power generation technology can provide low-carbon clean power for polygeneration systems. The combination of the two can improve the overall efficiency of energy production.
Solar-aided power generation | Waste heat utilization | 1 | Synergy effect: Solar-assisted power generation technology can reduce the dependence of traditional coal power generation on energy, thereby improving the efficiency of the overall system. In the coal chemical industry, the combination of solar-assisted power generation and waste heat utilization technology will improve the energy utilization of the entire system.
Solar-aided power generation | Catalyst regeneration | 0 | Technical independence: Catalyst regeneration technology focuses on the recovery and use of catalysts, while solar-assisted power generation technology does not directly participate in the catalyst regeneration process, and the impact between the two is small.
Solar-aided power generation | Coal-ammonia co-firing | -1 | Substitution effect: Solar-assisted power generation technology provides clean electricity and gradually replaces traditional coal combustion. With the popularization of solar energy, the market demand for coal-ammonia co-firing technology may decrease, especially in power production, where solar power generation gradually replaces part of coal power.
Solar-aided power generation | Coal-biomass co-firing | -1 | Substitution effect: As a clean energy source, solar-assisted power generation can reduce the demand for coal and biomass. Especially in the power industry, solar energy can gradually replace coal-biomass co-fired power.
Solar-aided power generation | Co-combustion of pulverized coal and coal-water slurry | -1 | Substitution effect: Solar-assisted power generation technology can provide clean power to the power system, thereby reducing dependence on pulverized coal and coal-water slurry co-firing technology. As solar energy becomes more popular, the market share of pulverized coal and coal-water slurry co-firing may gradually decrease.
Solar-aided power generation | Intelligent combustion | 1 | Synergy effect: Intelligent combustion technology is used to optimize the combustion process, and solar-assisted power generation technology can be combined with it to provide cleaner power support, improve combustion efficiency, reduce coal burning needs, and form synergy.
Solar-aided power generation | Oxygen-rich burning | 1 | Synergistic effect: Oxygen-enriched combustion improves coal combustion efficiency and reduces pollution emissions. Solar-assisted power generation technology can provide clean power in oxygen-rich combustion systems, reduce dependence on traditional coal power, and improve overall combustion efficiency.
Solar-aided power generation | Supercritical CO2 cycle | 1 | Synergy effect: Supercritical CO2 cycle technology improves energy conversion efficiency, and solar-assisted power generation can provide additional clean power to support the operation of this system and promote the development of low-carbon technologies.
Solar-aided power generation | Radial air staging combustion | 1 | Synergy effect: Radial air staged combustion improves combustion efficiency by optimizing the combustion process, and solar-assisted power generation technology can provide clean power support. The two work together to improve coal utilization efficiency and reduce pollution emissions.
Solar-aided power generation | Low-load stable combustion | 1 | Synergy effect: Solar-assisted power generation can improve the stability of the energy system, especially under low-load conditions. Through the optimization of the power system, it supports low-load stable combustion technology and reduces the need for traditional coal combustion.
Solar-aided power generation | Circulating fluidized bed | 0 | Technical independence: Circulating fluidized bed technology is used for gas-solid separation in the combustion process, and solar-assisted power generation technology is different from its impact point. Solar technology does not directly participate in the operation of the circulating fluidized bed, so the impact between the two is small.
Solar-aided power generation | CCS | 1 | Synergy effect: Solar-assisted power generation reduces carbon emissions produced in the coal-fired power generation process. In CCS systems, solar technology can help reduce energy consumption in the capture process and jointly promote low-carbon transformation.
Solar-aided power generation | Ultra-low emission | 1 | Synergy effect: Ultra-low emission technology aims to reduce pollution emissions from coal combustion. Solar-assisted power generation technology can provide clean power and reduce pollution generated by traditional coal-fired power, thereby supporting the achievement of ultra-low emission goals.
Solar-aided power generation | Condensing heat recovery | 1 | Synergy effect: Condensation heat recovery technology improves the utilization efficiency of heat energy, and solar-assisted power generation can provide clean power support, reducing dependence on traditional coal power systems and further improving the energy efficiency of the overall system.
Solar-aided power generation | Biomass sintering | 0 | The promotion of solar-assisted power generation technology does not directly affect biomass sintering technology. The two rely on different forms of energy. Solar-assisted power generation technology affects the power supply, while biomass sintering technology mainly relies on biomass as fuel, so there is no obvious direct impact on each other.
Solar-aided power generation | Biomass coke injection into blast furnace | 0 | The application of solar-assisted power generation technology has no significant impact on this technology. Biomass charcoal and electricity sources are not directly related, and solar-assisted power generation technology does not change the need for biomass charcoal injection in blast furnaces.
Solar-aided power generation | Hydrogen-rich carbon cycle injection into blast furnace | 0 | Solar-assisted power generation will not significantly affect the promotion of hydrogen-rich carbon cycle blast furnace technology. This technology still relies on coal and other carbon sources for blast furnace reduction. Solar-assisted power generation technology will not replace these fuels, so the impact will be small.
Solar-aided power generation | Hydrogen-rich fuel injection sintering | 0 | Not directly related to solar-assisted power generation technology. Solar-assisted power generation changes the way power is supplied, while hydrogen-rich fuel injection technology still relies on different types of fuel and will not be affected by changes in power sources.
Solar-aided power generation | Oxygen blast furnace | 0 | Solar-assisted power generation technology has zero impact on blast furnace oxygen-enriched blast technology. Blast furnace oxygen-enriched blast technology has little to do with power supply. It mainly relies on energy sources such as gas and oxygen, and its technical application will not be affected by changes in power sources.
Solar-aided power generation | Ultra-thick bed sintering | 0 | It has no direct impact on solar-assisted power generation technology. The ultra-thick layer sintering technology mainly focuses on the sintering equipment and coal combustion process. Solar-assisted power generation technology will not directly affect the promotion and application of this technology.
Solar-aided power generation | Flux pelleting | 0 | The relationship between solar-assisted power generation technology and flux pellet technology is weak. Flux pelletization technology uses specific chemical compositions and minerals, and solar-assisted power generation mainly affects the power supply rather than the resources used in the pellet production process.
Solar-aided power generation | Carbon-containing pelleting | 0 | It has no direct impact on solar-assisted power generation technology. This technology relies on coal and other carbon sources, and the promotion of solar-assisted power generation technology will not directly promote or inhibit it.
Solar-aided power generation | Coke dry quenching | 0 | Solar-assisted power generation technology will not directly affect dry coke quenching technology. CDQ mainly relies on coal and coke oven gas. Solar-assisted power generation has little to do with the use of these traditional energy sources, so the impact is zero.
Solar-aided power generation | Hydrogen plasma smelting reduction | 0 | Hydrogen plasma smelting reduction technology mainly relies on hydrogen rather than electricity, and solar-assisted power generation technology has less impact on it. Although solar-assisted power generation technology can affect the source of electricity to a certain extent, it will not be directly related to hydrogen plasma smelting reduction technology.
Solar-aided power generation | Hydrogen-based direct reducing iron | 0 | Solar-assisted power generation has zero impact on hydrogen-based direct reduction iron technology. This technology relies on a hydrogen supply and is not directly related to the source of electricity, so it will not be affected by the application of solar-assisted power generation technology.
Solar-aided power generation | Electric furnace steelmaking | 0 | Electric furnace steelmaking relies on electricity, and solar-assisted power generation technology has an impact on the supply of electricity, but will not directly affect the basic application of electric furnace steelmaking technology. Therefore, the impact is zero.
Solar-aided power generation | Integrated steelmaking, continuous casting, and hot rolling | 0 | Solar-assisted power generation technology will not directly affect the integrated refining, casting and rolling technology. This technology is not as closely related to electricity as electric furnace steelmaking, so the application of solar-assisted power generation technology does not have a direct impact on it.
Solar-aided power generation | Efficient coking coal preparation | 0 | The relationship between solar-assisted power generation and efficient coal preparation technology is weak, mainly because efficient coal preparation technology relies on the extraction and separation of coal resources, and changes in power supply will not directly affect the coal selection process.
Solar-aided power generation | CCS | -1 | Solar-assisted power generation technology will reduce the need for coal, thereby reducing the need for carbon capture and storage (CCS) technology. As solar-assisted power generation technology can reduce carbon emissions, demand for CCS may decline.
Solar-aided power generation | Ultra-low emission | 1 | The promotion of solar-assisted power generation technology can help reduce the carbon emissions of the steel industry, thereby supporting the further development of ultra-low emission technologies. As a clean energy source, solar energy can help the steel industry reduce its reliance on traditional high-pollution energy and promote the implementation of ultra-low emission technologies.
Solar-aided power generation | Steel-chemical co-production | 1 | The promotion of solar-assisted power generation technology will promote cleaner power supply for steel companies, help the steel industry develop in a low-carbon and environmentally friendly direction, and thus promote the application of steel co-production technology.
Solar-aided power generation | Waste heat recovery | 1 | Solar-assisted power generation technology can help improve the overall energy efficiency of the steel industry and reduce the use of traditional fuels, which supports the promotion of waste heat recovery technology.
Solar-aided power generation | Sintering flue gas recirculation | 0 | Solar-assisted power generation technology will not have a direct impact on sintering flue gas circulation technology, and the application fields and technical principles of the two are relatively independent.
Solar-aided power generation | Coke oven gas utilization | 0 | There is no direct connection between coke oven gas waste heat recovery technology and solar-assisted power generation technology. Solar-assisted power generation technology focuses on electricity generation, while coke oven gas waste heat recovery technology focuses on the recovery and utilization of gas. There is no obvious connection between the two.
Solar-aided power generation | Coke oven gas injection into blast furnace | 0 | Solar-assisted power generation technology is not directly related to blast furnace injection coke oven gas technology. This technology relies on the use of gas resources, and solar-assisted power generation will not directly change the demand for gas.
Solar-aided power generation | Municipal solid waste binder production | 0 | Solar-assisted power generation technology has less impact on this technology. Solid waste adhesive production relies more on raw materials than electricity supply.
Solar-aided power generation | Industrial solid waste binder production | 0 | Likewise, solar-assisted power generation technology will not directly impact the industrial solid waste adhesive production process.
Solar-aided power generation | Agricultural solid waste binder production | 0 | Solar-assisted power generation is not directly related to the production of agricultural waste adhesives.
Solar-aided power generation | Solar-aided fueling | 1 | The application of solar fuel and solar-assisted power generation technology have obvious synergistic effects. Solar-assisted power generation technology can provide clean energy and provide necessary power support for the production of solar fuel.
Solar-aided power generation | Hydrogen-aided fueling | 0 | Solar-assisted power generation technology may provide clean power for hydrogen fuel production, but has little to do with hydrogen production technology.
Solar-aided power generation | Microwave-aided fueling | 0 | Microwave combustion technology is not directly related to solar-assisted power generation technology.
Solar-aided power generation | Biomass-aided fueling | 0 | Biomass auxiliary fuel is not directly related to solar auxiliary power generation.
Solar-aided power generation | Waste-aided fueling | 0 | Solid waste combustion has no direct impact on solar-assisted power generation technology.
Solar-aided power generation | Oxygen-rich burning | 0 | The promotion of oxygen-enriched combustion technology has no direct impact on solar-assisted power generation.
Solar-aided power generation | Infrared calcination | 0 | Infrared calcination technology has no obvious relationship with solar-assisted power generation technology.
Solar-aided power generation | Large-scale new dry process | 0 | The relationship between the dry cement production process and solar-assisted power generation technology is relatively indirect.
Solar-aided power generation | Energy-saving raw material grinding | 0 | Energy-saving technology for raw material grinding is not directly affected by solar-assisted power generation technology.
Solar-aided power generation | Energy-saving cement grinding | 0 | Cement grinding energy-saving technology has no direct relationship with solar-assisted power generation technology.
Solar-aided power generation | Electrified externally heated rotary kiln calcination | 1 | Electrified rotary kiln technology requires a large amount of power supply, and solar-assisted power generation technology can provide clean energy for the rotary kiln and support the promotion of this technology.
Solar-aided power generation | Suspension calcination | 0 | The promotion of high solid-to-gas ratio technology is not directly related to solar-assisted power generation technology.
Solar-aided power generation | CCS | -1 | Solar-assisted power generation technology reduces dependence on traditional energy sources such as coal, which in turn may reduce the application demand for carbon capture and storage technology (CCS).
Solar-aided power generation | Ultra-low emission | 1 | Solar-assisted power generation technology supports the development of ultra-low emission technologies. Through the supply of clean electricity, it reduces the use of traditional energy and promotes the application of ultra-low emission technologies.
Solar-aided power generation | Belite-based cement | 0 | Solar-assisted power generation technology will not directly affect the production process of Belite Cement.
Solar-aided power generation | Magnesium-based cement | 0 | Solar-assisted power generation technology has a small impact on the production of magnesium-based cement, and the promotion of the two does not produce obvious interaction.
Solar-aided power generation | Cement-chemical co-production | 0 | There is no direct interaction between cement and chemical joint production technology and solar-assisted power generation technology.
Solar-aided power generation | Calcined clay-based cement | 0 | The production process of calcined clay-based cement has little to do with solar-assisted power generation technology.
Solar-aided power generation | Sulfoaluminate cement | 0 | The production of sulfoaluminate cement is not directly linked to solar-assisted power generation technology.
Solar-aided power generation | Carbon-negative clinker | 0 | Carbon-negative clinker technology is not directly related to solar-assisted power generation technology.
Solar-aided power generation | Waste heat utilization | 1 | The promotion of solar-assisted power generation technology provides more clean energy for the cement industry and indirectly promotes the application of waste heat recovery technology, especially in low-carbon, cement production that requires higher energy efficiency.
Solar-aided power generation | Biomass-based briquette fueling | 0 | The promotion of solar-assisted power generation technology will not directly affect the production of biomass briquette fuel. Biomass briquette fuel relies on biomass resources, while solar-assisted power generation focuses more on power supply, and the relationship between the two is weak.
Solar-aided power generation | Waste-based briquette fueling | 0 | The production of solid waste briquette fuel mainly relies on solid waste resources and is not directly affected by solar-assisted power generation technology. Solar-assisted power generation does not change the solid waste treatment and fuel briquetting processes, so the impact is zero.
Solar-aided power generation | Methanol fueling | 0 | The production of methanol fuel is not directly related to solar-assisted power generation. Methanol relies on raw materials such as coal and natural gas. Solar-assisted power generation mainly affects the power supply and does not directly change the production method of methanol fuel.
Solar-aided power generation | Natural gas fueling | 0 | Solar-assisted power generation technology has no significant impact on the demand for natural gas fuel. Natural gas, as a fossil fuel, has little to do with changes in electricity sources.
Solar-aided power generation | Full electrification | 1 | Solar-assisted power generation technology plays a positive role in promoting full electrification. Solar-assisted power generation can provide clean electricity to support the development of fully electrified technologies, especially in the construction and transportation sectors, and can reduce reliance on traditional fossil fuels.
Solar-aided power generation | Distributed solar energy | 1 | Solar-assisted power generation technology and distributed solar energy technology have synergistic effects. Solar-assisted generation can support the advancement of distributed solar projects, both of which rely on the sun as an energy source.
Solar-aided power generation | Seasonal thermal energy storage | 1 | Solar-assisted power generation technology helps promote the development of cross-season thermal storage technology. Through solar power generation, energy can be stored during the day and used for heating at night or in winter, thereby achieving seasonal energy storage and use.
Solar-aided power generation | Energy-saving combustion | 0 | Solar-assisted power generation technology is not directly related to energy-saving combustion technology. Energy-saving combustion mainly focuses on optimizing energy efficiency in the combustion process, while solar-assisted power generation technology is mainly used for power supply. The two have different functions and have less impact.
Solar-aided power generation | CO2 heat pump | 0 | CO2 heat pump technology mainly relies on the circulation of heat pump systems and carbon dioxide, rather than electricity supply. Solar-assisted power generation may provide more clean electricity, but is not directly related to the core technology of CO2 heat pumps.
Solar-aided power generation | Novel clean combustion | 0 | New clean combustion technology focuses on efficient, low-emission combustion of fuel, and solar-assisted power generation technology will not directly affect its promotion or application. The two belong to technologies in different fields and have no direct influence on each other.
Solar-aided power generation | Micro combined heat and power | 1 | Solar-assisted power generation technology can provide clean power for micro-cogeneration systems and promote the development of its technology. Using solar power, micro-CHP converts heat into electricity more efficiently, improving energy efficiency and reducing emissions.
Solar-aided power generation | High-efficiency P-type PERC monocrystalline solar cell and module manufacturing and application | 1 | Solar-assisted power generation technology and PERC solar cells have a strong synergistic effect. The promotion of solar-assisted power generation technology can promote the application of PERC battery technology and improve the production and performance of battery components.
Solar-aided power generation | Solar power tower | 1 | Solar-assisted power generation technology and flexible cadmium telluride solar cell technology have synergistic effects. The advancement of solar-assisted power generation technology can promote the application of this new type of battery and promote the wider deployment of flexible solar technology.
Solar-aided power generation | Flexible cadmium telluride solar cells | 1 | The promotion of solar-assisted power generation technology will help the development and application of perovskite solar cell technology. The low cost and high efficiency of perovskite cells can be supported by solar-assisted power generation technology and promote the progress of solar technology.
Solar-aided power generation | Perovskite solar cell technology | 1 | Tower solar thermal power generation technology relies on solar energy resources, and solar-assisted power generation technology helps promote its application and development. The utilization efficiency of solar energy will promote the innovation and expansion of photothermal power generation technology.
Solar-aided power generation | Photovoltaic-thermal cogeneration system | 1 | Solar-assisted power generation technology and photovoltaic-cogeneration technology complement each other. Through the combination of solar power generation and cogeneration, the overall efficiency of energy utilization can be improved, thus promoting the application of this technology.
Solar-aided power generation | Sustainable photovoltaic module recycling | 1 | Solar-assisted power generation technology has driven increased demand for photovoltaic modules, thus requiring more recycling technologies. As solar energy becomes more popular, photovoltaic module recycling technology will become more important, promoting the application of sustainable recycling technology.
Solar-aided power generation | Low-wind-speed wind power | 0 | Solar-assisted power generation technology has no direct promotion effect on wind power technology. The two rely on different forms of energy, and solar-assisted power generation does not affect the operation of wind turbines.
Solar-aided power generation | Semi-direct drive permanent magnet synchronous wind turbine | 0 | There is no direct correlation between twin-rotor wind turbines and solar-assisted power generation technology. The two belong to different energy type technologies and have less impact on each other.
Solar-aided power generation | Dual-rotor wind turbine system | 0 | Solar-assisted power generation technology will not have a direct impact on direct-drive permanent magnet wind power generation technology. The two respectively target different energy conversion methods and have no direct interaction.
Solar-aided power generation | Direct-drive permanent magnet wind power | 0 | Solar-assisted power generation technology and low-wind speed wind power generation technology belong to different fields, and their complementarity in the energy conversion process is low, so they have no direct impact.
Solar-aided power generation | Recycling and high-value utilization of retired wind turbine blades | 0 | Solar-assisted power generation technology is not directly related to wind turbine blade recycling technology. Solar-assisted power generation focuses on electricity supply, while wind turbine blade recycling relies on the decommissioning of wind turbines.
Solar-aided power generation | Battery electric vehicle | 1 | Solar-assisted power generation technology can provide cleaner power support for pure electric vehicles and promote the development of electric vehicle technology. With the greening of power supply, the use of pure electric vehicles is more environmentally friendly and has synergistic effects.
Solar-aided power generation | Hydrogen fuel cell vehicle | 0 | Solar-assisted power generation technology will have less impact on hydrogen fuel cell vehicles. While solar-assisted power generation technology can provide clean electricity for hydrogen production, hydrogen fuel cell vehicle technology still relies on the supply of hydrogen, rather than electricity, and therefore has less direct impact.
Ultra-supercritical power generation | Ultra-supercritical power generation | 0 | The technology itself has no cross-influence and is set to neutral.
Ultra-supercritical power generation | Double reheat | 1 | Secondary reheat technology can further improve the efficiency of ultra-supercritical power generation systems, reduce coal combustion emissions, and improve the stability of power generation. The two have a positive synergistic effect.
Ultra-supercritical power generation | Deep peak shaving | 1 | Deep peak shaving technology can provide stable power supply when energy demand peaks, while ultra-supercritical power generation technology has high energy efficiency and can provide stable power during peak shaving, so it has a synergistic effect.
Ultra-supercritical power generation | Oxygen-rich burning | 1 | Oxygen-enriched combustion technology can improve ultra-supercritical power generation efficiency and reduce emissions, and the two have obvious synergistic effects. Oxygen-enriched combustion can promote efficient operation of ultra-supercritical power generation by improving the combustion efficiency of coal.
Ultra-supercritical power generation | Chemical-looping combustion | 1 | Chemical chain combustion technology helps reduce pollutant emissions during coal combustion. The improved efficiency of ultra-supercritical power generation can synergize with this technology to further optimize the energy utilization efficiency of coal.
Ultra-supercritical power generation | Integrated gasification fuel cell combined cycle | 0 | These two technologies belong to different technical paths in the current development process. Although both are related to efficient energy utilization, the direct impact of ultra-supercritical power generation and gasification fuel cell combined cycle technology is smaller.
Ultra-supercritical power generation | Supercritical CO2 Brayton cycle | 1 | The supercritical carbon dioxide Brayton cycle can improve thermal efficiency and reduce carbon dioxide emissions, which is consistent with the goals of ultra-supercritical power generation technology, so there is a synergistic effect between the two.
Ultra-supercritical power generation | Integrated gasification combined cycle | 1 | Integrated coal gasification combined cycle technology can improve the utilization efficiency of coal, and cooperate with ultra-supercritical power generation technology to optimize the power generation process, reduce emissions, and improve the efficiency of the overall power system.
Ultra-supercritical power generation | Circulating fluidized bed | 1 | Circulating fluidized bed technology can improve combustion efficiency, reduce the use of coal, and reduce pollutant emissions. The two support each other and can optimize energy utilization in the process of ultra-supercritical power generation.
Ultra-supercritical power generation | CCS | -1 | Ultra-supercritical power generation technology has relatively high emissions, and the promotion of carbon capture and storage technology may be affected. Due to the large amount of carbon emissions in the ultra-supercritical power generation process, the promotion of CCS technology may be restricted due to emission mitigation.
Ultra-supercritical power generation | Ultra-low emission | 1 | Ultra-low emission technology can synergize with ultra-supercritical power generation technology to reduce harmful emissions during coal power generation and achieve cleaner power production.
Ultra-supercritical power generation | Combined heat and power | 1 | Cogeneration technology can improve energy utilization efficiency, while ultra-supercritical power generation technology can also help improve power generation efficiency. The synergy of the two can improve the overall energy utilization level.
Ultra-supercritical power generation | Plasma-assisted re-combustion of unburned char | 1 | Plasma-assisted unburned coke reburning technology can improve coal combustion efficiency, reduce coal usage, and at the same time improve the energy efficiency of ultra-supercritical power generation. There is a synergistic effect between the two.
Ultra-supercritical power generation | Waste heat recovery | 1 | Waste heat recovery technology can help improve the energy efficiency of ultra-supercritical power generation and reduce energy losses. There is a positive synergistic effect between the two, which can improve the economics and environmental performance of the overall system.
Ultra-supercritical power generation | Coal-biomass co-gasification | 0 | Ultra-supercritical power generation technology and coal-biomass co-gasification technology have different application scenarios and technical routes. The former focuses on improving power generation efficiency and reducing emissions, while the latter focuses on mixing coal and biomass for gasification to generate syngas. Therefore, the impact between the two is small and assigned a value of 0.
Ultra-supercritical power generation | Water electrolysis for green hydrogen and oxygen | 0 | Ultra-supercritical power generation technology mainly focuses on efficient power generation, while green hydrogen and green oxygen electrohydrolysis is the green production of hydrogen and oxygen through electrolysis of water. The two belong to different energy production methods and do not affect each other, so they are assigned a value of 0.
Ultra-supercritical power generation | Coal-petroleum co-processing | 0 | Ultra-supercritical power generation technology is mainly used to improve power generation efficiency and is not directly related to coal-oil co-processing technology. Therefore, there is no obvious promotion or inhibition between the two, and the value is assigned to 0.
Ultra-supercritical power generation | Solar and wind energy based electrification | 0 | Solar and wind energy technologies are renewable energies and are independent of ultra-supercritical power generation technology. Although both involve energy production, their technical paths are quite different and do not directly affect each other, so they are assigned a value of 0.
Ultra-supercritical power generation | Efficient separation | 0 | High-efficiency separation technology is mostly used in the separation process of gases and liquids. It is different from the main purpose of ultra-supercritical power generation technology (power generation). Therefore, there is no obvious direct relationship between them and is assigned a value of 0.
Ultra-supercritical power generation | Efficient distillation | 0 | There is no direct synergy or inhibitory relationship between high-efficiency distillation technology and ultra-supercritical power generation technology in the coal power industry. The two belong to different fields, so they are assigned a value of 0.
Ultra-supercritical power generation | Intelligent processing | 0 | Intelligent processing technology mainly involves process optimization and production automation, while ultra-supercritical power generation technology focuses on improving thermal efficiency and reducing emissions. There is no direct technical intersection between the two, so the value is 0.
Ultra-supercritical power generation | Cascaded energy utilization | 1 | Ultra-supercritical power generation technology improves thermal efficiency. The utilization of waste heat can provide more efficient heat source support for energy cascade utilization technology and promote efficient use of energy. Therefore, there is a positive synergy effect and is assigned a value of 1.
Ultra-supercritical power generation | Novel catalysis | 0 | New catalytic technology is mainly used to improve the efficiency of chemical reactions. It is not directly related to ultra-supercritical power generation technology and does not affect each other. It is assigned a value of 0.
Ultra-supercritical power generation | Pyrolysis-based quality-cascade conversion | 0 | Ultra-supercritical power generation technology has little to do with pyrolysis technology. The former mainly improves power production efficiency, while the latter focuses on pyrolysis reactions. Therefore, the two are not directly related in terms of technical application and efficiency, and are assigned a value of 0.
Ultra-supercritical power generation | Direct-indirect liquefaction | 0 | Direct-indirect liquefaction technology is mainly used in the liquefaction process of coal. It has different application scenarios from ultra-supercritical power generation technology, so it has no direct impact and is assigned a value of 0.
Ultra-supercritical power generation | Pyrolysis and gasification integration | 0 | Pyrolysis and gasification integrated technology and ultra-supercritical power generation technology are quite different in technical applications and goals. Therefore, there is no direct interaction between the two and the value is assigned to 0.
Ultra-supercritical power generation | Mixed high- and low-temperature Fisher-Tropsch synthesis | 0 | Ultra-supercritical power generation technology mainly focuses on power generation efficiency and environmental benefits, while Fischer-Tropsch synthesis technology focuses on the chemical synthesis process. The two do not affect each other and are assigned a value of 0.
Ultra-supercritical power generation | Direct conversion from syngas to chemicals | 0 | Syngas direct conversion technology has little connection with ultra-supercritical power generation technology. They are suitable for different energy production processes and are assigned a value of 0.
Ultra-supercritical power generation | CO2 photocatalysis | 0 | CO2 photocatalytic technology is mainly used to convert carbon dioxide using light energy. It has little to do with ultra-supercritical power generation technology and is assigned a value of 0.
Ultra-supercritical power generation | Electrocatalytic ammonia synthesis | 0 | Electrocatalytic ammonia synthesis technology is mainly aimed at the production process of ammonia. It is different from ultra-supercritical power generation technology in application fields and mechanisms, and is assigned a value of 0.
Ultra-supercritical power generation | Entrained-flow gasification | 0 | Entrained bed gasification technology and ultra-supercritical power generation technology are used in different fields respectively. The former focuses on gasification reactions, while the latter improves power generation efficiency. The two do not directly affect each other and are assigned a value of 0.
Ultra-supercritical power generation | Coal-oil-gas comprehensive utilization | 0 | Although coal-oil-gas comprehensive utilization technology and ultra-supercritical power generation technology both involve energy production, they have different application fields and do not directly affect each other, so they are assigned a value of 0.
Ultra-supercritical power generation | CCS | 1 | Ultra-supercritical power generation technology can reduce coal consumption by improving efficiency, thereby reducing CO2 emissions, which helps the promotion of CCS technology. There is a synergistic effect between the two and is assigned a value of 1.
Ultra-supercritical power generation | Poly generation | 0 | Polygeneration technology usually involves the comprehensive utilization of heat, electricity and other by-products. Although both involve improving energy efficiency, their application directions are different, so they are assigned a value of 0.
Ultra-supercritical power generation | Waste heat utilization | 1 | Ultra-supercritical power generation technology improves thermal efficiency, and the effective use of waste heat has a good synergy with waste heat recovery technology, so it is assigned a value of 1.
Ultra-supercritical power generation | Catalyst regeneration | 0 | Catalyst regeneration technology is usually used in chemical reaction processes, while ultra-supercritical power generation technology is mainly used to improve thermal efficiency. The two are not directly related and are assigned a value of 0.
Ultra-supercritical power generation | Coal-ammonia co-firing | 0 | Coal-ammonia co-firing technology and ultra-supercritical power generation technology have different application directions. The former is mainly used to optimize combustion, while the latter focuses on improving power generation efficiency. There is no direct interaction between the two and is assigned a value of 0.
Ultra-supercritical power generation | Coal-biomass co-firing | 0 | The core goals of coal-biomass co-firing technology and ultra-supercritical power generation technology are different. The former focuses on optimizing the combustion process, while the latter focuses on improving thermal efficiency. There is less interaction between the two and is assigned a value of 0.
Ultra-supercritical power generation | Co-combustion of pulverized coal and coal-water slurry | 0 | The co-firing technology of pulverized coal and coal-water slurry is mainly used in the boiler combustion process and has no direct impact on ultra-supercritical power generation technology, and is assigned a value of 0.
Ultra-supercritical power generation | Intelligent combustion | 0 | Intelligent combustion technology improves efficiency by optimizing the combustion process, while ultra-supercritical power generation technology reduces coal consumption by improving thermal efficiency. The two have similar goals but different focuses, so they have no direct impact and are assigned a value of 0.
Ultra-supercritical power generation | Oxygen-rich burning | 0 | Oxygen-enriched combustion technology optimizes the combustion process by increasing oxygen concentration, while ultra-supercritical power generation technology optimizes power generation efficiency by increasing temperature and pressure. The two have no influence on each other and are assigned a value of 0.
Ultra-supercritical power generation | Supercritical CO2 cycle | 0 | Supercritical CO2 cycle technology is mainly used in the field of CO2 capture and utilization, while ultra-supercritical power generation technology improves thermal efficiency. There is no direct interaction between the two and is assigned a value of 0.
Ultra-supercritical power generation | Radial air staging combustion | 0 | The goals of radial air staged combustion technology and ultra-supercritical power generation technology are different. The former focuses on combustion optimization in the boiler, while the latter focuses on improving power generation efficiency and is assigned a value of 0.
Ultra-supercritical power generation | Low-load stable combustion | 0 | There is no direct impact between low-load stable combustion technology and ultra-supercritical power generation technology, and the value is assigned to 0.
Ultra-supercritical power generation | Circulating fluidized bed | 0 | Circulating fluidized bed technology is usually used in fluidized bed boilers. It is different from the application scenarios of ultra-supercritical power generation technology. The synergy between the two is small and is assigned a value of 0.
Ultra-supercritical power generation | CCS | 1 | Ultra-supercritical power generation technology reduces coal consumption and CO2 emissions by improving thermal efficiency, which contributes to the promotion of CCS technology, so it is assigned a value of 1.
Ultra-supercritical power generation | Ultra-low emission | 1 | Ultra-supercritical power generation technology can significantly reduce emissions and is in line with the goals of ultra-low emission technology. The two have synergistic effects, so they are assigned a value of 1.
Ultra-supercritical power generation | Condensing heat recovery | 1 | Ultra-supercritical power generation technology improves thermal efficiency, and waste heat utilization and condensation heat recovery technology complement each other, so it is assigned a value of 1.
Ultra-supercritical power generation | Biomass sintering | -1 | Ultra-supercritical power generation technology improves thermal efficiency and reduces coal consumption, so the steel industry may reduce its reliance on biomass sintering technology. Biomass sintering technology aims to reduce coal use, while ultra-supercritical technology itself has achieved more efficient coal combustion, which may inhibit the promotion of biomass sintering technology.
Ultra-supercritical power generation | Biomass coke injection into blast furnace | -1 | Similarly, ultra-supercritical power generation technology improves combustion efficiency and reduces carbon dioxide emissions, reducing the need for alternative fuels such as biomass charcoal, so the impact on this technology is negative.
Ultra-supercritical power generation | Hydrogen-rich carbon cycle injection into blast furnace | 0 | Ultra-supercritical power generation technology improves coal combustion efficiency, but its impact on hydrogen-rich carbon cycle blast furnace technology is smaller because hydrogen-rich blast furnace technology focuses more on coal gasification and hydrogen generation rather than the traditional coal combustion process. Therefore, there is no direct conflict between the two in terms of technical application.
Ultra-supercritical power generation | Hydrogen-rich fuel injection sintering | 0 | Although ultra-supercritical power generation technology can improve power generation efficiency, there is no significant resource competition between it and sintered hydrogen-rich fuel injection technology, so it will not have an obvious positive or negative impact.
Ultra-supercritical power generation | Oxygen blast furnace | 0 | Blast furnace oxygen-enriched blast technology focuses on optimizing air supply during the smelting process and has less direct impact on ultra-supercritical power generation technology, so the promotion of this technology will not be significantly affected.
Ultra-supercritical power generation | Ultra-thick bed sintering | 0 | This technology aims to improve sintering efficiency and is related to the use of coal and thermal energy conversion. Since ultra-supercritical power generation technology mainly affects the power generation process and has little impact on the sintering process, it has no direct impact.
Ultra-supercritical power generation | Flux pelleting | 0 | Flux pellet technology is mainly used in the smelting process of iron ore. It has no direct conflict with the ultra-supercritical power generation technology in the coal power industry and has little impact.
Ultra-supercritical power generation | Carbon-containing pelleting | 0 | Carbon-containing pellet technology focuses on optimizing energy use in the smelting process, but is not directly related to ultra-supercritical power generation technology in terms of energy use and emissions, so the impact is smaller.
Ultra-supercritical power generation | Coke dry quenching | 0 | Dry coke quenching technology mainly improves the energy utilization efficiency of coke ovens, and ultra-supercritical power generation technology improves the combustion efficiency of coal. However, the application of the two in the technical field does not directly conflict, so there is no significant impact.
Ultra-supercritical power generation | Hydrogen plasma smelting reduction | 0 | Hydrogen plasma smelting reduction technology has no direct impact on ultra-supercritical power generation technology because this technology focuses on the use of hydrogen rather than the traditional coal-fired process, so there is no obvious relationship between the two.
Ultra-supercritical power generation | Hydrogen-based direct reducing iron | 0 | Although this technology focuses on using hydrogen to replace coal for reduction reactions, there is no direct technical conflict or resource competition with ultra-supercritical power generation technology, and the impact is neutral.
Ultra-supercritical power generation | Electric furnace steelmaking | 0 | Electric furnace steelmaking technology does not rely on coal combustion, but mainly relies on electricity, so ultra-supercritical power generation technology has less impact on this technology.
Ultra-supercritical power generation | Integrated steelmaking, continuous casting, and hot rolling | 0 | Integrated smelting, casting and rolling technology focuses on steel smelting and processing. Ultra-supercritical power generation technology has a small direct impact on this technology, so it is assigned a value of 0.
Ultra-supercritical power generation | Efficient coking coal preparation | 0 | High-efficiency coal preparation technology is mainly aimed at the preliminary processing of coal. Ultra-supercritical power generation technology improves the combustion efficiency of coal, but has little impact on coal preparation technology.
Ultra-supercritical power generation | CCS | -1 | Ultra-supercritical power generation technology can significantly improve coal combustion efficiency and reduce carbon emissions, thus reducing the need for carbon capture and storage technology, which may have a negative impact on the promotion of CCS technology.
Ultra-supercritical power generation | Ultra-low emission | 1 | The efficient combustion process of ultra-supercritical power generation technology is itself a low-emission technology, and therefore helps the steel industry achieve lower emission levels. The two are synergistic.
Ultra-supercritical power generation | Steel-chemical co-production | 0 | Steelmaking co-production technology focuses on optimizing energy recovery and comprehensive utilization in the steel production process, and has less impact on energy utilization and emission control than ultra-supercritical power generation technology.
Ultra-supercritical power generation | Waste heat recovery | 1 | By improving thermal efficiency, ultra-supercritical power generation technology will help the steel industry further strengthen the application of waste heat recovery technology and promote the improvement of energy efficiency.
Ultra-supercritical power generation | Sintering flue gas recirculation | 0 | Sintering flue gas circulation technology is mainly aimed at recycling flue gas during the smelting process, and has less impact on ultra-supercritical power generation technology, so it is assigned a value of 0.
Ultra-supercritical power generation | Coke oven gas utilization | 1 | Coke oven gas waste heat recovery and ultra-supercritical power generation technology have synergistic effects in energy conservation and emission reduction. Ultra-supercritical power generation technology can promote the promotion of coke oven gas waste heat recovery by improving the efficiency of coal use.
Ultra-supercritical power generation | Coke oven gas injection into blast furnace | 1 | The synergy between coke oven gas and ultra-supercritical power generation technology can promote the efficient use of gas and improve energy efficiency, so it is a synergistic effect.
Ultra-supercritical power generation | Municipal solid waste binder production | 0 | This technology mainly involves the treatment and utilization of urban waste and has no direct conflict with the promotion and application of ultra-supercritical power generation technology, so it is assigned a value of 0.
Ultra-supercritical power generation | Industrial solid waste binder production | 0 | The production of industrial solid waste adhesives has little direct relationship with energy consumption, so the promotion and application of ultra-supercritical power generation technology will not have a significant impact on this technology.
Ultra-supercritical power generation | Agricultural solid waste binder production | 0 | The production of agricultural solid waste adhesives mainly relies on solid waste treatment technology, and ultra-supercritical power generation technology is not directly related to it, so it is assigned a value of 0.
Ultra-supercritical power generation | Solar-aided fueling | 1 | The combination of ultra-supercritical power generation technology and solar technology can promote the promotion of clean energy and therefore contribute to the application and promotion of solar fuels.
Ultra-supercritical power generation | Hydrogen-aided fueling | 1 | Ultra-supercritical power generation technology improves the combustion efficiency of coal, reduces carbon dioxide emissions, and contributes to the further development of new energy technologies such as hydrogen fuel.
Ultra-supercritical power generation | Microwave-aided fueling | 0 | Microwave combustion technology is not directly related to ultra-supercritical power generation technology, so it has a small impact and is assigned a value of 0.
Ultra-supercritical power generation | Biomass-aided fueling | -1 | Ultra-supercritical power generation technology improves the combustion efficiency of coal and reduces the demand for biomass fuel, which may inhibit the promotion of biomass auxiliary fuel technology.
Ultra-supercritical power generation | Waste-aided fueling | 0 | Solid waste combustion technology has a certain connection with the use of coal and emission control, but ultra-supercritical power generation technology has a small impact on solid waste combustion technology, so it is assigned a value of 0.
Ultra-supercritical power generation | Oxygen-rich burning | 0 | Oxygen-enriched combustion technology improves combustion efficiency, but has less to do with ultra-supercritical power generation technology, so it is assigned a value of 0.
Ultra-supercritical power generation | Infrared calcination | 0 | The combustion optimization and thermal efficiency improvement of infrared calcination technology and ultra-supercritical power generation technology have little relationship, and are assigned a value of 0.
Ultra-supercritical power generation | Large-scale new dry process | 1 | The efficient combustion and energy utilization of ultra-supercritical power generation technology improves energy efficiency in the cement production process, which has a synergistic effect on large-scale new dry process technologies.
Ultra-supercritical power generation | Energy-saving raw material grinding | 1 | By improving energy efficiency, ultra-supercritical power generation technology may promote the application of more energy-saving technologies in the cement production process, including energy-saving raw material grinding.
Ultra-supercritical power generation | Energy-saving cement grinding | 1 | Due to the efficient combustion process of ultra-supercritical power generation technology, the energy-saving effect of cement grinding may be enhanced, creating a synergistic effect.
Ultra-supercritical power generation | Electrified externally heated rotary kiln calcination | 1 | The combination of ultra-supercritical power generation technology and electrified heating technology can further reduce carbon emissions and support the low-carbon transformation of the cement industry.
Ultra-supercritical power generation | Suspension calcination | 0 | High solid-to-gas ratio technology and ultra-supercritical power generation technology have less impact, so they are assigned a value of 0.
Ultra-supercritical power generation | CCS | -1 | Ultra-supercritical power generation technology has a negative impact by improving the efficiency of coal use and reducing carbon dioxide emissions, thus reducing the need for carbon capture and storage technology (CCS).
Ultra-supercritical power generation | Ultra-low emission | 1 | Ultra-supercritical power generation technology itself is an ultra-low emission technology, which can promote the cement industry to further develop in a low-emission direction, thus creating a synergistic effect.
Ultra-supercritical power generation | Belite-based cement | 1 | The clean energy benefits of ultra-supercritical power generation technology promote the application of green cement technology (such as Belite cement) and support the development of low-carbon cement.
Ultra-supercritical power generation | Magnesium-based cement | 1 | Ultra-supercritical power generation technology promotes the application of low-carbon cement and alternative raw material cement, especially magnesium-based cement technology in cement production.
Ultra-supercritical power generation | Cement-chemical co-production | 1 | Ultra-supercritical power generation technology contributes to the co-production and comprehensive utilization of resources in the cement and chemical industries by improving energy efficiency, thus producing positive effects.
Ultra-supercritical power generation | Calcined clay-based cement | 1 | Due to the energy saving and emission reduction advantages of ultra-supercritical power generation technology, it helps support the application and promotion of low-carbon clay-based cement.
Ultra-supercritical power generation | Sulfoaluminate cement | 1 | Ultra-supercritical power generation technology supports the production of low-carbon cement, including sulfoaluminate cement, so the application of this technology benefits from ultra-supercritical power generation technology.
Ultra-supercritical power generation | Carbon-negative clinker | 1 | The use of clean energy in ultra-supercritical power generation technology reduces carbon emissions and contributes to the development of carbon-negative clinker technology.
Ultra-supercritical power generation | Waste heat utilization | 1 | Ultra-supercritical power generation technology itself has efficient heat energy utilization capabilities, so it can promote the recovery and utilization of waste heat in cement production.
Ultra-supercritical power generation | Biomass-based briquette fueling | -1 | Ultra-supercritical power generation technology improves the thermal efficiency of coal power and reduces the use and emissions of coal, which may weaken the demand for biomass as an alternative fuel.
Ultra-supercritical power generation | Waste-based briquette fueling | -1 | In the same way, the demand for solid waste briquette fuel as a substitute for coal may be reduced due to improvements in coal utilization efficiency.
Ultra-supercritical power generation | Methanol fueling | -1 | As an alternative energy source, market demand for methanol may be limited as coal consumption decreases.
Ultra-supercritical power generation | Natural gas fueling | -1 | Ultra-supercritical power generation technology improves energy efficiency and may reduce reliance on alternative fuels such as natural gas, thereby negatively impacting demand for natural gas fuel.
Ultra-supercritical power generation | Full electrification | 1 | Ultra-supercritical power generation technology improves the efficiency of power production and can effectively support the promotion of all-electrification. The synergistic effect promotes the application of all-electrification.
Ultra-supercritical power generation | Distributed solar energy | 0 | Distributed solar energy is an independent source of electricity and has less interaction with ultra-supercritical power generation technology. The two can coexist and therefore have less impact.
Ultra-supercritical power generation | Seasonal thermal energy storage | 1 | Ultra-supercritical power generation technology improves power production efficiency and helps provide more stable power output, which has a certain supporting role in the application of cross-season thermal storage technology.
Ultra-supercritical power generation | Energy-saving combustion | 1 | Ultra-supercritical power generation technology improves thermal efficiency through efficient combustion and has an energy-saving effect, so it has a positive impact on energy-saving combustion technology.
Ultra-supercritical power generation | CO2 heat pump | 0 | The relationship between CO2 heating pumps and ultra-supercritical power generation technology is relatively indirect. They have different fields of action, so their impact is small.
Ultra-supercritical power generation | Novel clean combustion | 1 | Ultra-supercritical power generation technology itself is part of clean combustion technology, and its promotion will promote the application of new clean combustion technologies, especially in reducing pollutant emissions.
Ultra-supercritical power generation | Micro combined heat and power | 1 | Ultra-supercritical power generation technology improves power generation efficiency and has a synergistic effect. It can provide more efficient power output for micro-cogeneration systems and promote its promotion and application.
Ultra-supercritical power generation | High-efficiency P-type PERC monocrystalline solar cell and module manufacturing and application | -1 | Ultra-supercritical power generation technology reduces the demand for renewable energy sources such as solar energy by improving coal-fired efficiency, so it may have a certain negative impact on the promotion of photovoltaic technology.
Ultra-supercritical power generation | Solar power tower | -1 | As a type of photovoltaic technology, cadmium telluride cells may face a negative impact due to declining demand due to efficiency improvements in the coal power industry.
Ultra-supercritical power generation | Flexible cadmium telluride solar cells | -1 | As a new photovoltaic technology, perovskite solar cells and ultra-supercritical power generation technology may reduce the demand for solar energy in the coal power industry, which will have a negative impact on the promotion of perovskite cell technology.
Ultra-supercritical power generation | Perovskite solar cell technology | -1 | In the same way, ultra-supercritical power generation technology improves the thermal efficiency of traditional coal-fired power plants and reduces dependence on solar thermal power generation technology, which may limit the promotion of tower photothermal power generation technology.
Ultra-supercritical power generation | Photovoltaic-thermal cogeneration system | 0 | Photovoltaic-cogeneration systems and ultra-supercritical power generation technology are complementary technologies, and they can be developed in parallel, so the impact will be small.
Ultra-supercritical power generation | Sustainable photovoltaic module recycling | 1 | With the promotion and development of the photovoltaic industry, the emission reduction characteristics and higher energy efficiency of ultra-supercritical power generation technology support the growth in demand for sustainable photovoltaic module recycling technology.
Ultra-supercritical power generation | Low-wind-speed wind power | 0 | Semi-direct drive permanent magnet synchronous wind turbine technology, as an innovative technology in the field of wind power, is not directly related to ultra-supercritical power generation technology. The two development directions are different, so there is no significant impact.
Ultra-supercritical power generation | Semi-direct drive permanent magnet synchronous wind turbine | 0 | Twin-rotor twin-machine wind turbine technology and ultra-supercritical power generation technology are relatively independent in terms of energy conversion and utilization, so they have less impact.
Ultra-supercritical power generation | Dual-rotor wind turbine system | 0 | Direct-drive permanent magnet wind power generation technology and ultra-supercritical power generation technology work in different fields, so their effects do not interfere with each other.
Ultra-supercritical power generation | Direct-drive permanent magnet wind power | 0 | Low wind speed wind power generation technology does not directly conflict with ultra-supercritical power generation technology and can coexist, so the impact is small.
Ultra-supercritical power generation | Recycling and high-value utilization of retired wind turbine blades | 1 | With the continued application of wind power technology, ultra-supercritical power generation technology provides more efficient energy utilization support, thereby increasing the demand for recycling and high-value utilization technology of wind power equipment and related technologies.
Ultra-supercritical power generation | Battery electric vehicle | -1 | Ultra-supercritical power generation technology makes electricity production more efficient by improving the efficiency of traditional coal-fired power plants, thereby reducing the need for pure electric vehicles because the efficiency of the electricity supply is improved.
Ultra-supercritical power generation | Hydrogen fuel cell vehicle | -1 | Ultra-supercritical power generation technology optimizes the use of traditional energy, reduces carbon emissions, and reduces dependence on hydrogen fuel cell vehicles. Therefore, the promotion of hydrogen fuel cell vehicle technology has been affected to a certain extent.
Double reheat | Double reheat | 0 | The technology itself has no cross-influence and is set to neutral.
Double reheat | Deep peak shaving | 0 | Deep peak-shaving technology and secondary reheat technology are two complementary technologies. They play different roles in regulating power load and improving efficiency, so the impact between the two is small.
Double reheat | Oxygen-rich burning | 1 | Oxygen-enriched combustion can improve coal combustion efficiency. Secondary reheat technology and oxygen-enriched combustion technology complement each other and improve combustion efficiency. Therefore, the two have a synergistic effect and are conducive to the promotion of oxygen-enriched combustion technology.
Double reheat | Chemical-looping combustion | 0 | Chemical chain combustion technology and secondary reheat technology have different application fields. They focus on different technical paths, so they have less influence on each other.
Double reheat | Integrated gasification fuel cell combined cycle | 0 | Integrated gasification fuel cell combined cycle and secondary reheat technology are two different technical paths. They can coexist, so the impact is small.
Double reheat | Supercritical CO2 Brayton cycle | 0 | Supercritical carbon dioxide Brayton cycle and secondary reheat technology respectively focus on different efficient power generation paths. Although they overlap in some links, their impact is small.
Double reheat | Integrated gasification combined cycle | 0 | Integrated coal gasification combined cycle and secondary reheat technology work in parallel. Both play their own roles in improving power generation efficiency, so their impact is small.
Double reheat | Circulating fluidized bed | 0 | Circulating fluidized bed and secondary reheat technologies both aim to improve coal combustion efficiency, but their application scenarios and technical paths are different, so they do not interfere with each other and have little impact.
Double reheat | CCS | 1 | Secondary reheat technology improves the overall efficiency of coal power, thereby reducing emissions and contributing to the application of carbon capture and storage technology. The synergy of the two promotes the development of carbon capture and storage technology.
Double reheat | Ultra-low emission | 1 | Ultra-low emission technology mainly targets the emission of pollutants. Secondary reheat technology reduces pollutant emissions by improving thermal efficiency. Therefore, the two have a synergistic effect and promote the development of ultra-low emission technology.
Double reheat | Combined heat and power | 1 | Secondary reheat technology improves thermal efficiency, reduces energy consumption, and helps optimize the cogeneration system. The two have a synergistic effect and promote the promotion of cogeneration technology.
Double reheat | Plasma-assisted re-combustion of unburned char | 0 | The technical paths of plasma-assisted unburned coke reburning and secondary reheat technology are different. The two do not affect each other, so the value is neutral.
Double reheat | Waste heat recovery | 1 | Secondary reheat technology improves power generation efficiency, increases the effective utilization of waste heat, and further promotes the application of waste heat recovery technology, so the two have a positive synergistic effect.
Double reheat | Coal-biomass co-gasification | 1 | By improving the utilization efficiency of coal and reducing coal consumption, secondary reheat technology may enable coal biomass co-gasification technology to receive more resource support, so there is a positive synergistic effect.
Double reheat | Water electrolysis for green hydrogen and oxygen | -1 | Secondary reheat technology improves the efficiency of the coal power industry and may reduce the demand for green hydrogen technology, because coal power itself reduces its dependence on external energy after the efficiency improvement, which has a certain inhibitory effect on the promotion of green hydrogen.
Double reheat | Coal-petroleum co-processing | 1 | Secondary reheat technology improves the utilization efficiency of coal and may promote the comprehensive utilization of coal resources, so it has a positive impact on the promotion of coal-oil co-processing technology.
Double reheat | Solar and wind energy based electrification | -1 | Since secondary reheat technology improves the efficiency of coal power and reduces coal consumption, it may have a certain negative impact on electrification technologies based on solar and wind energy and reduce reliance on renewable energy.
Double reheat | Efficient separation | 0 | Secondary reheat technology and high-efficiency separation technology are independent technical paths in the field of coal power and will not have a direct impact, so the value is neutral.
Double reheat | Efficient distillation | 0 | Similar to high-efficiency separation, high-efficiency distillation is mainly used for chemical separation in the coal chemical industry. It has nothing to do with the efficiency improvement of secondary reheat technology, so it has a small impact and is assigned a neutral value.
Double reheat | Intelligent processing | 0 | Secondary reheat technology has less impact on intelligent processing because intelligent processing focuses on automation and optimization in the manufacturing process, while secondary reheat technology mainly focuses on improving the efficiency of coal power generation.
Double reheat | Cascaded energy utilization | 1 | Secondary reheat technology improves the efficiency of coal power and reduces energy consumption, which may promote the development of energy cascade utilization technology. Especially after reducing coal consumption, it can further improve the utilization efficiency of other energy sources.
Double reheat | Novel catalysis | 0 | The relationship between secondary reheat technology and new catalytic technology is relatively indirect. There is no direct correlation between the two in application, so the value is neutral.
Double reheat | Pyrolysis-based quality-cascade conversion | 1 | Secondary reheat technology improves the efficiency of coal power and reduces reliance on traditional coal, which may promote the further development of high-quality cascade conversion technology based on pyrolysis and promote the efficient use of coal resources.
Double reheat | Direct-indirect liquefaction | 1 | The improvement of coal utilization by secondary reheat technology is conducive to the application of liquefaction technology. In particular, while reducing coal consumption through efficient coal power technology, it can improve the conversion efficiency of coal and promote the development of liquefaction technology.
Double reheat | Pyrolysis and gasification integration | 1 | Secondary reheat technology improves the efficiency of coal power and reduces coal consumption, promotes the upgrading and improvement of coal gasification technology, and therefore plays a positive role in promoting the integrated pyrolysis and gasification technology.
Double reheat | Mixed high- and low-temperature Fisher-Tropsch synthesis | 1 | Since secondary reheat technology reduces coal consumption and improves energy utilization efficiency, it will likely promote the development of Fischer-Tropsch synthesis technology, especially to improve the production efficiency of coal-based liquid fuels.
Double reheat | Direct conversion from syngas to chemicals | 1 | Secondary reheat technology reduces resource consumption by improving the efficiency of coal power, thereby promoting the further application of direct synthesis gas conversion technology and helping to improve resource utilization efficiency.
Double reheat | CO2 photocatalysis | 0 | Although secondary reheating technology helps reduce carbon dioxide emissions, it has little to do with the application path of photocatalytic technology, so it will not have a significant impact and is assigned a neutral value.
Double reheat | Electrocatalytic ammonia synthesis | 0 | Electrocatalytic ammonia synthesis mainly involves electrochemical processes and has nothing to do with the improvement of combustion efficiency of secondary reheat technology, so it has little impact on this technology.
Double reheat | Entrained-flow gasification | 1 | Secondary reheat technology improves the efficiency of coal power and reduces coal consumption, which promotes the further development of coal gasification technology, including entrained bed gasification technology, so it has a positive driving effect.
Double reheat | Coal-oil-gas comprehensive utilization | 1 | By improving the efficiency of coal power, secondary reheat technology enables coal resources to be used more efficiently, thereby promoting the comprehensive utilization technology of coal, oil and gas.
Double reheat | CCS | -1 | Secondary reheat technology improves the thermal efficiency of coal power and reduces coal consumption, which may reduce carbon dioxide emissions, which makes the demand for CCS technology relatively smaller.
Double reheat | Poly generation | 0 | Polygeneration technology focuses on the collaborative production of multiple energy sources, and its relationship with secondary reheat technology to improve coal power efficiency is relatively indirect, so it has less impact on this technology.
Double reheat | Waste heat utilization | 1 | Secondary reheat technology improves the efficiency of coal power and increases the effective recovery of waste heat. Therefore, it has a positive effect on waste heat utilization technology and promotes its application in the field of coal power.
Double reheat | Catalyst regeneration | 0 | Catalyst regeneration technology is mainly used in the catalytic process in chemical reactions, while secondary reheat technology is mainly used in the field of power generation efficiency improvement. The two are not directly related, so the impact is small.
Double reheat | Coal-ammonia co-firing | -1 | Secondary reheat technology improves the combustion efficiency of coal and may reduce the demand for alternative fuels such as ammonia, thereby having a negative impact on the promotion of coal-ammonia co-firing technology.
Double reheat | Coal-biomass co-firing | -1 | In the same way, secondary reheat technology improves the combustion efficiency of coal and reduces the demand for alternative fuels such as biomass, which may have a certain negative impact on coal-biomass co-firing technology.
Double reheat | Co-combustion of pulverized coal and coal-water slurry | 0 | The relationship between the secondary reheat technology and the co-combustion technology of pulverized coal and coal-water slurry is relatively indirect. The two have a certain complementary role in improving combustion efficiency, so their impact is small.
Double reheat | Intelligent combustion | 1 | Secondary reheat technology improves the combustion efficiency of coal power, and intelligent combustion technology further improves efficiency by optimizing the combustion process. Therefore, the two have a positive synergistic effect.
Double reheat | Oxygen-rich burning | 1 | Oxygen-enriched combustion can further improve the thermal efficiency of coal power by improving coal combustion efficiency. Secondary reheat technology and oxygen-enriched combustion complement each other. Therefore, oxygen-enriched combustion technology may be further developed.
Double reheat | Supercritical CO2 cycle | 0 | Supercritical CO2 cycle and secondary reheat technology mainly rely on different technical paths to improve efficiency. There is little relationship between the two, so the impact is small.
Double reheat | Radial air staging combustion | 0 | The application areas of radial air staged combustion and secondary reheat technology are relatively independent, so they have little impact on each other and are assigned a neutral value.
Double reheat | Low-load stable combustion | 1 | Secondary reheat technology makes stable combustion at low load possible by improving thermal efficiency, thus contributing to the further application of low load stable combustion technology.
Double reheat | Circulating fluidized bed | 1 | Circulating fluidized bed technology complements each other by optimizing the combustion process and secondary reheat technology to jointly improve the thermal efficiency of coal power. Therefore, the two have a positive synergistic effect and promote the promotion of circulating fluidized bed technology.
Double reheat | CCS | -1 | Secondary reheat technology reduces coal consumption and improves the efficiency of coal power, which may reduce carbon dioxide emissions and therefore reduce the demand for CCS technology.
Double reheat | Ultra-low emission | 1 | Secondary reheat technology reduces pollutant emissions by improving combustion efficiency, so it has a positive promotion effect on ultra-low emission technology and helps it reduce emissions from coal power.
Double reheat | Condensing heat recovery | 1 | Secondary reheat technology improves the thermal efficiency of coal power and increases waste heat. On this basis, condensation heat recovery technology helps to recover heat energy more efficiently, thus promoting condensation heat recovery technology.
Double reheat | Biomass sintering | -1 | Secondary reheat technology improves the efficiency of coal power and reduces coal consumption, which may reduce the demand for biomass resources and thus have a certain negative impact on the application of biomass sintering technology, especially in terms of resource competition.
Double reheat | Biomass coke injection into blast furnace | -1 | As the efficiency of the coal power industry increases and its reliance on biomass is reduced, the demand for blast furnace injection of biomass charcoal may be suppressed, especially as the efficient use of coal resources improves.
Double reheat | Hydrogen-rich carbon cycle injection into blast furnace | 1 | Secondary reheat technology improves the efficiency of coal power and reduces coal consumption, which may make hydrogen-rich carbon cycle blast furnace technology more economical and feasible, thus having a positive impact and promoting the promotion of this technology.
Double reheat | Hydrogen-rich fuel injection sintering | 1 | The improvement of secondary reheat technology provides more resources and higher thermal efficiency for the application of hydrogen-rich fuel, which facilitates the application of sintered hydrogen-rich fuel injection technology.
Double reheat | Oxygen blast furnace | 0 | The relationship between blast furnace oxygen-enriched blast technology and secondary reheat technology is relatively independent. The two can synergize in the process of improving efficiency and reducing coal consumption, but do not directly affect it, so the impact is small.
Double reheat | Ultra-thick bed sintering | 0 | Secondary reheat technology mainly affects the thermal efficiency of coal power and has an indirect effect on the improvement of sintering technology. Although there may be a synergistic effect on fuel utilization, it will not directly promote the application of ultra-thick layer sintering technology.
Double reheat | Flux pelleting | 0 | Flux pellet technology mainly focuses on pellet production during the smelting process, while secondary reheat technology focuses on improving the thermal efficiency of coal power. The two have no direct impact, so the value is neutral.
Double reheat | Carbon-containing pelleting | 1 | Secondary reheat technology improves the utilization efficiency of coal and reduces fuel consumption, which provides more coal resource support for the application of carbon-containing pellet technology, so the impact on this technology is positive.
Double reheat | Coke dry quenching | 0 | Coke dry quenching technology and secondary reheat technology are not directly related in the field of coal power. The two technical paths are independent. The application of dry coke quenching relies more on the utilization of coke oven gas and coal gas, so the impact is smaller.
Double reheat | Hydrogen plasma smelting reduction | 1 | Secondary reheat technology promotes the improvement of coal power efficiency and reduces coal consumption, thereby providing more efficient energy support for hydrogen plasma smelting reduction technology and promoting the application of this technology.
Double reheat | Hydrogen-based direct reducing iron | 1 | Secondary reheat technology improves the efficiency of coal power and reduces coal consumption, providing cleaner energy for hydrogen-based direct reduced iron technology and promoting the further promotion of this technology.
Double reheat | Electric furnace steelmaking | 0 | Electric furnace steelmaking technology uses electricity as the main energy source, while secondary reheat technology mainly optimizes the utilization of coal by improving the efficiency of coal power. The two do not interfere with each other, so the impact is small, and the value is assigned as neutral.
Double reheat | Integrated steelmaking, continuous casting, and hot rolling | 0 | Integrated smelting, casting and rolling technology focuses on the integration of steelmaking and rolling in the steel production process. It is not directly affected by the efficiency improvement of coal power technology, so the assigned value is neutral.
Double reheat | Efficient coking coal preparation | 1 | High-efficiency coal preparation technology is closely related to the improvement of thermal efficiency of coal power. Secondary reheat technology provides more energy support for efficient coal preparation by improving coal utilization efficiency, so it has a positive promotion effect on this technology.
Double reheat | CCS | -1 | Secondary reheat technology reduces coal consumption by improving the efficiency of coal power, thereby reducing the need for carbon emissions, so the need for carbon capture and storage technology may decrease.
Double reheat | Ultra-low emission | 1 | Secondary reheat technology reduces pollutant emissions by improving the efficiency of coal power, so it plays a positive role in promoting ultra-low emission technology and helps improve the environmental performance of the coal power industry.
Double reheat | Steel-chemical co-production | 1 | Secondary reheat technology optimizes the energy utilization of coal power and enhances the economy of the co-generation system, so it has a positive impact on the promotion and application of steel co-production technology.
Double reheat | Waste heat recovery | 1 | Secondary reheat technology improves the thermal efficiency of coal power and increases the effective utilization of waste heat, which helps the promotion and application of waste heat recovery technology and therefore has a positive impact.
Double reheat | Sintering flue gas recirculation | 0 | Sintering flue gas circulation technology is not directly related to the improvement of coal power secondary reheat technology. Although there may be synergy in energy recovery, the overall impact is small and the value is assigned neutral.
Double reheat | Coke oven gas utilization | 1 | Coke oven gas waste heat recovery and utilization technology and secondary reheat technology have a strong synergistic effect. Improving the coal electric heating efficiency will be beneficial to the recovery and utilization of coke oven gas, so the value is assigned a positive impact.
Double reheat | Coke oven gas injection into blast furnace | 1 | Blast furnace injection coke oven gas technology improves energy utilization efficiency by utilizing the co-combustion of coke oven gas and coal. The application of secondary reheat technology helps to improve the overall thermal efficiency of coal power, so it has a positive promotion effect on this technology.
Double reheat | Municipal solid waste binder production | 0 | Although secondary reheat technology improves the efficiency of coal power, it has a small impact on the production of municipal solid waste adhesives. This is mainly because the technology relies on the promotion of waste resources and environmental protection policies, and has little direct connection with the coal power field. Therefore, its application will not be directly promoted.
Double reheat | Industrial solid waste binder production | 0 | Industrial solid waste adhesive technology mainly focuses on the treatment and utilization of waste, while the promotion of secondary reheat technology focuses on improving the efficiency of coal power. The direct connection between the two is not strong, so the impact on this technology is zero.
Double reheat | Agricultural solid waste binder production | 0 | The technological development of agricultural solid waste adhesives relies more on the resource utilization and environmental protection requirements of agricultural wastes. The promotion of secondary reheat technology mainly affects the coal power system and may not directly promote the promotion of agricultural solid waste adhesives.
Double reheat | Solar-aided fueling | 1 | Solar fuel technology relies on the widespread application of clean energy, and secondary reheat technology indirectly promotes the application of clean energy and technological innovation by improving the efficiency of coal power and reducing coal consumption. Therefore, secondary reheat technology contributes to the promotion of solar fuels, especially in the context of energy diversification and the increasing demand for green energy.
Double reheat | Hydrogen-aided fueling | 1 | Hydrogen fuel is closely related to clean energy. Secondary reheat technology improves the efficiency of coal power, reduces the use of coal, and provides a more favorable energy environment for the promotion of hydrogen fuel technology. In the process of promoting the transformation of low-carbon technology and clean energy, secondary reheat technology plays a supporting role in the promotion of hydrogen fuel.
Double reheat | Microwave-aided fueling | 0 | Microwave combustion technology relies on microwave heating and has high energy consumption and efficiency requirements. Although secondary reheat technology can improve the efficiency of coal power, microwave combustion technology itself does not completely rely on traditional coal power energy, and its impact is relatively limited.
Double reheat | Biomass-aided fueling | 1 | Secondary reheat technology indirectly provides economic support for the use of biomass auxiliary fuel by improving coal power efficiency and reducing coal consumption. In the process of promoting energy cleanliness, the use of biomass as auxiliary fuel will receive more policy support and application opportunities, so secondary reheat technology will have a positive impact on its promotion.
Double reheat | Waste-aided fueling | 1 | Solid waste combustion technology, especially in sludge co-processing, often relies on efficient energy management and waste utilization. The application of secondary reheat technology improves the thermal efficiency and energy utilization of coal power systems, thus providing strong support for solid waste combustion technology, especially in reducing dependence on traditional coal.
Double reheat | Oxygen-rich burning | 1 | Oxygen-enriched combustion technology can improve combustion efficiency and reduce pollutant emissions. Secondary reheat technology improves the efficiency of coal power systems, reduces coal consumption, and provides an efficient and low-pollution energy environment for oxygen-rich combustion technology. Therefore, secondary reheat technology promotes the application of oxygen-rich combustion technology.
Double reheat | Infrared calcination | 0 | Infrared calcination mainly relies on electricity and infrared heating sources, and does not directly promote the improvement of coal power efficiency. Although secondary reheat technology improves energy utilization, it has no significant positive impact on the promotion and application of this technology.
Double reheat | Large-scale new dry process | 0 | The large-scale new dry process technology itself focuses on reducing water loss in cement production and relies mainly on efficient thermal energy management and dry processes. Although secondary reheat technology improves the efficiency of coal power, its impact on this technology is relatively indirect and will not directly promote its application.
Double reheat | Energy-saving raw material grinding | 1 | Secondary reheat technology improves the efficiency of coal power and reduces coal consumption, thus providing more energy-saving support for grinding energy-saving technology in cement production, especially in reducing energy consumption and improving energy utilization efficiency.
Double reheat | Energy-saving cement grinding | 1 | Similar to raw material grinding energy saving, cement grinding energy saving technology relies on optimized thermal and electrical energy management. Secondary reheat technology improves energy efficiency and reduces coal consumption, so it promotes cement grinding energy saving technology.
Double reheat | Electrified externally heated rotary kiln calcination | 0 | Electrified externally heated rotary kiln calcination technology mainly relies on electric drive and external heating systems. Although secondary reheat technology can improve the efficiency of coal power, it has a smaller promotion effect on this technology, especially since the technology itself relies more on electricity than coal.
Double reheat | Suspension calcination | 1 | High solid-to-gas ratio cement suspension preheating decomposition technology relies on efficient thermal energy management. Secondary reheating technology provides strong support for the promotion of this technology by optimizing coal power efficiency and reducing energy consumption, especially in terms of energy saving and emission control.
Double reheat | CCS | -1 | Secondary reheat technology directly reduces carbon dioxide emissions by improving the efficiency of coal power and reducing coal consumption. This will lead to a relative reduction in demand for carbon capture and storage technology, as the reduction in emissions makes the promotion of traditional carbon capture technology challenging and may slow down its application.
Double reheat | Ultra-low emission | 1 | Since secondary reheat technology improves the efficiency of coal power and reduces pollutant emissions, it provides more favorable support for the application of ultra-low emission technology. Especially in the cement production process, the application of secondary reheat technology helps reduce exhaust emissions and improve environmental performance.
Double reheat | Belite-based cement | 0 | Belite cement is a special type of cement. Although it can benefit from improvements in energy efficiency during the production process, the promotion of Belite cement relies more on the optimization of raw materials and production processes. Secondary reheat technology has little direct impact on this technology.
Double reheat | Magnesium-based cement | 1 | The production process of magnesium-based cement has lower carbon dioxide emissions. The application of secondary reheat technology improves the efficiency of coal power and reduces coal consumption, providing a favorable environment for the application of this technology, especially in terms of environmental protection and low-carbon production.
Double reheat | Cement-chemical co-production | 0 | Cement-chemical joint production technology relies more on the optimization of resources and processes. The application of secondary reheat technology has less direct impact on this technology. Although the improvement of coal power efficiency contributes to the optimization of the overall energy structure, it has a limited promotion effect on this joint production technology.
Double reheat | Calcined clay-based cement | 0 | The production process of calcined clay-based cement itself mainly relies on efficient thermal energy management. Secondary reheat technology has less direct impact on this technology. Especially in terms of energy optimization, this technology is relatively independent.
Double reheat | Sulfoaluminate cement | 0 | In the production process of sulfoaluminate cement, secondary reheat technology has relatively little impact on it. Although it improves the efficiency of coal power, the promotion of sulfoaluminate cement mainly relies on the selection of raw materials and production processes, and has little relationship with coal power technology.
Double reheat | Carbon-negative clinker | 1 | Carbon-negative clinker technology emphasizes the reduction of carbon emissions. Secondary reheat technology provides favorable support for the application of this technology by improving coal power efficiency and reducing coal consumption, especially in reducing carbon dioxide emissions.
Double reheat | Waste heat utilization | 1 | Since the secondary reheat technology optimizes energy use and reduces coal consumption, it provides more efficient thermal energy support for waste heat utilization technology in cement production and promotes the application of this technology, especially in terms of energy conservation and emission reduction, which has synergistic effects.
Double reheat | Biomass-based briquette fueling | 1 | Secondary reheat technology indirectly promotes the increase in the use of biomass as a renewable energy by improving the efficiency of coal power and reducing coal consumption. This provides a more favorable environment for the use of biomass briquette fuel, especially with the support of reducing fossil energy use and environmental policies.
Double reheat | Waste-based briquette fueling | 1 | Waste briquetting fuel technology can reduce coal use by utilizing waste. Secondary reheat technology improves the efficiency of coal power, reduces coal consumption, contributes to waste utilization and environmental protection policy support, thereby promoting the promotion and application of solid waste briquette fuel.
Double reheat | Methanol fueling | 0 | Methanol fuel technology mainly relies on the conversion of raw materials such as natural gas and coal. Although secondary reheat technology improves the efficiency of coal power systems, it has little impact on the promotion of methanol fuel. The production and use of methanol are mainly affected by the energy structure and raw material costs.
Double reheat | Natural gas fueling | 0 | The promotion of natural gas fuel is not directly related to the secondary reheat technology in the coal power industry. As a type of low-carbon energy, the use of natural gas depends more on market demand and policy support rather than improvements in the efficiency of coal power.
Double reheat | Full electrification | 1 | Secondary reheat technology improves the efficiency of coal power, reduces dependence on coal, and provides more sources of electricity for full electrification, especially the application and promotion of clean electricity. In the process of energy structure transformation, secondary reheat technology promotes the greening of the power industry, thereby promoting the process of full electrification.
Double reheat | Distributed solar energy | 1 | The promotion of distributed solar energy benefits from the diversification of energy structure and the improvement of power efficiency. Secondary reheat technology improves the efficiency of coal power and promotes the development of clean energy, which is conducive to the application of distributed solar energy technology.
Double reheat | Seasonal thermal energy storage | 1 | Cross-season thermal storage technology relies on efficient energy storage and management systems. Secondary reheat technology improves the efficiency of coal power and reduces coal consumption and energy loss, thereby providing a more efficient energy source for the application of thermal storage technology.
Double reheat | Energy-saving combustion | 1 | Secondary reheat technology improves the efficiency of coal power and reduces fuel consumption, providing more space for combustion optimization for the application of energy-saving combustion technology. Through synergistic effects, secondary reheat technology promotes the promotion of energy-saving combustion, especially in reducing pollutant emissions.
Double reheat | CO2 heat pump | 1 | CO2 heating pumps are applied in the context of low carbon and energy saving. Secondary reheat technology improves the efficiency of coal power systems, reduces carbon dioxide emissions, and indirectly promotes the development of low-carbon technologies such as CO2 heating pumps, helping to reduce energy consumption in industrial and civil fields.
Double reheat | Novel clean combustion | 1 | New clean combustion technology and secondary reheat technology complement each other. Secondary reheat technology reduces emissions by improving the efficiency of coal power and provides technical support for the application of new clean combustion technology. Especially in terms of reducing exhaust emissions and optimizing the combustion process, secondary reheat technology helps improve combustion efficiency.
Double reheat | Micro combined heat and power | 1 | Micro-cogeneration technology reduces energy waste by improving the utilization of heat and electricity. Secondary reheat technology improves energy efficiency in the coal power industry, thereby providing a more efficient energy supply for the application of micro-cogeneration technology and promoting the development of distributed energy systems.
Double reheat | High-efficiency P-type PERC monocrystalline solar cell and module manufacturing and application | 1 | Secondary reheat technology improves the efficiency of coal power, reduces coal consumption, provides a more stable and low-carbon power supply for the photovoltaic industry, and supports the production and application of high-efficiency PERC monocrystalline solar cells.
Double reheat | Solar power tower | 1 | Flexible cadmium telluride solar cell technology benefits from the transformation of the energy structure. The promotion of secondary reheat technology reduces reliance on traditional coal, provides cleaner and more stable power supply for the production of flexible photovoltaic cells, and promotes the cost reduction and application of this technology.
Double reheat | Flexible cadmium telluride solar cells | 1 | The research and application of perovskite solar cells rely on the support of clean energy. Secondary reheat technology improves the efficiency of coal power and reduces pollution emissions, providing a more favorable policy and market environment for perovskite solar cell technology and promoting its rapid development.
Double reheat | Perovskite solar cell technology | 1 | Tower photothermal power generation technology relies on large amounts of thermal energy storage and conversion. Secondary reheat technology provides a more favorable energy environment for solar thermal power generation technology by improving the efficiency and thermal energy utilization of coal power, and promotes the integrated application of photothermal power generation and traditional coal power.
Double reheat | Photovoltaic-thermal cogeneration system | 1 | The combination of photovoltaic and cogeneration technology can improve the comprehensive utilization efficiency of energy. Secondary reheat technology optimizes the efficiency of coal power systems, reduces coal consumption, and promotes the comprehensive application of photovoltaic-cogeneration conversion systems, especially in optimizing energy use and emission control.
Double reheat | Sustainable photovoltaic module recycling | 0 | Sustainable photovoltaic module recycling technology mainly relies on material recyclability and clean production technology. Secondary reheat technology has no direct impact on the recycling process. Although it improves the efficiency of coal power, it will not directly promote the application of recycling technology.
Double reheat | Low-wind-speed wind power | 0 | Semi-direct drive wind turbine technology relies on the efficiency of the wind power system, and secondary reheat technology is not directly related to this technology. Although both technologies belong to the energy field, secondary reheat technology does not significantly promote the efficiency improvement of wind turbines.
Double reheat | Semi-direct drive permanent magnet synchronous wind turbine | 0 | Dual-rotor wind power technology mainly improves wind power efficiency through design optimization, and secondary reheat technology has a small impact on this technology.
Double reheat | Dual-rotor wind turbine system | 0 | Direct-drive permanent magnet wind power generation technology is an efficient development direction of wind power technology, and secondary reheat technology has not had a direct impact on the promotion and application of this technology.
Double reheat | Direct-drive permanent magnet wind power | 0 | Low wind speed wind power technology relies more on the optimization of wind resources and wind turbine design. Secondary reheat technology improves the efficiency of coal power, but has little impact on the promotion and application of wind power technology.
Double reheat | Recycling and high-value utilization of retired wind turbine blades | 0 | Retired wind turbine blade recycling technology is far from improving coal power efficiency, and secondary reheat technology has little impact on the application of wind power decommissioning technology.
Double reheat | Battery electric vehicle | 1 | Pure electric vehicle technology relies on the support of clean electricity. Secondary reheat technology reduces the use of coal by improving the efficiency of coal power, helping to increase the proportion of green energy in the power system, thus promoting the development of pure electric vehicle technology.
Double reheat | Hydrogen fuel cell vehicle | 1 | Hydrogen fuel cell vehicle technology relies on clean electricity and hydrogen production. Secondary reheat technology reduces coal consumption by optimizing the efficiency of coal power and provides cleaner power support for hydrogen production, thus promoting the application and popularization of hydrogen fuel cell technology.
Deep peak shaving | Deep peak shaving | 0 | The technology itself has no cross-influence and is set to neutral.
Deep peak shaving | Oxygen-rich burning | 0 | Although the combustion efficiency is improved, it is a closed system process and has a weak relationship with load regulation. Deep peak clipping has a limited effect on it and the impact is neutral.
Deep peak shaving | Chemical-looping combustion | 1 | The chemical chain combustion system is adaptable to intermittent operation and flexible load. The operational flexibility brought by deep peak clipping is exactly suitable for its needs and is conducive to verification and promotion.
Deep peak shaving | Integrated gasification fuel cell combined cycle | 1 | The requirements for high flexibility and grid interaction are consistent with the load response mechanism of deep peak shaving, which helps promote it as a model path for multi-energy coupling.
Deep peak shaving | Supercritical CO2 Brayton cycle | 1 | The new power generation cycle technology relies on precision control and multi-field dispatching. Deep peak shaving provides a background for load regulation, which is conducive to its system-level integration and promotion.
Deep peak shaving | Integrated gasification combined cycle | 0 | The IGCC system is complex but the operating load is relatively stable. The impact path of deep peak clipping is indirect and limited, and the impact is neutral.
Deep peak shaving | Circulating fluidized bed | 0 | Although it has certain peak shaving capabilities, its efficiency drops significantly under deep peak shaving conditions, so it has no advantages or disadvantages and is assigned a neutral value.
Deep peak shaving | CCS | 1 | As a group of high-energy-consuming equipment, deep peak shaving is one of the important supporting measures to enable it to operate during periods of low electricity prices and improve the overall economics of the system.
Deep peak shaving | Ultra-low emission | 0 | It is a terminal pollution control equipment and has low dependence on system scheduling flexibility. Peak cutting will not change its application cost or feasibility.
Deep peak shaving | Combined heat and power | -1 | The cogeneration system requires stable output of heat and electricity on both sides. Peak-cutting dispatching will cause a decrease in energy efficiency if the heating demand is not synchronized, so it is slightly inhibited under the existing coupling form.
Deep peak shaving | Plasma-assisted re-combustion of unburned char | 1 | Electricity during peak-cutting periods can be used to enhance combustion, which helps improve system stability and efficiency. It is an adaptable technology under deep regulation and has positive adaptability.
Deep peak shaving | Waste heat recovery | 0 | It is an internal thermal energy optimization module of the system. The power system adjustment has an indirect or insignificant effect on it, so it affects neutrality.
Deep peak shaving | Coal-biomass co-gasification | 0 | Deep peak-shaving technology mainly regulates the grid load and is a power system regulation method. It has no direct resource or energy intervention in the gasification process itself. Although it can provide indirect power guarantee, it does not constitute significant synergy or competition, and the impact is neutral.
Deep peak shaving | Water electrolysis for green hydrogen and oxygen | 1 | Electrohydrolysis hydrogen production is highly dependent on stable and low-priced power supply. Deep peak shaving improves the flexibility of the power system, which facilitates the connection of electrolysis loads during off-peak periods, improves economics, and significantly promotes the promotion of this technology.
Deep peak shaving | Coal-petroleum co-processing | 0 | There is no obvious intersection between deep peak cutting and the resource chain of the coal-oil co-processing process. There is no significant mutual interference between the two on the raw material and energy consumption sides, and they do not constitute a promotion or inhibition relationship.
Deep peak shaving | Solar and wind energy based electrification | 1 | Deep peak shaving to improve new energy consumption capacity is an important support for promoting flexible dispatch of wind, solar and coal power, building a collaborative energy ecology, and significantly benefiting the promotion of new energy paths driven by electricity.
Deep peak shaving | Efficient separation | 0 | Although the separation process consumes energy, the electricity cost usually accounts for a small proportion of the overall process. Deep peak clipping has a limited impact on its cost margin, and it is difficult to form a significant promotion or inhibition effect.
Deep peak shaving | Efficient distillation | 0 | It is also a conventional industrial process that mainly relies on thermal energy drive rather than electrical load matching. The peak-shaving adjustment capability is poorly coupled with the process, affecting neutrality.
Deep peak shaving | Intelligent processing | 1 | Intelligent processing relies on the coordinated operation of highly reliable power supply and digital systems. Deep peak shaving improves the quality of the power system and the dispatching environment, which is conducive to the stable operation of the intelligent system and forms an indirect promotion effect.
Deep peak shaving | Cascaded energy utilization | 0 | Deep peak-shaving technology is a means of load regulation at the grid end. It has no obvious resource or process coupling relationship with the cascade energy recovery path, and its impact is weak and neutral.
Deep peak shaving | Novel catalysis | 0 | Catalyst design and use are not directly affected by grid load regulation, and the impact mechanism of deep peak clipping is weak, so it is assigned a value of 0.
Deep peak shaving | Pyrolysis-based quality-cascade conversion | -1 | Pyrolysis processes often rely on continuous high-temperature operation. Deep peak clipping may cause fluctuations in electrical load scheduling. If the system coupling degree is high, it may weaken process stability and cause slight suppression.
Deep peak shaving | Direct-indirect liquefaction | 0 | The liquefaction process is mainly based on thermal energy and hydrogenation paths, with low electricity participation. The correlation between deep peak shaving and its process chain is weak, and the assigned value is neutral.
Deep peak shaving | Pyrolysis and gasification integration | -1 | It also involves the pyrolysis process. If some systems are electrically driven or interact closely with the power grid, load fluctuations during deep peak shaving may increase the complexity of system dispatching and pose certain challenges to technical implementation.
Deep peak shaving | Mixed high- and low-temperature Fisher-Tropsch synthesis | 0 | The synthesis path requires high precision in temperature control, but power consumption is relatively limited. Although deep peak clipping optimizes the power system, it is difficult to directly act on the chemical path and does not constitute a positive or negative relationship.
Deep peak shaving | Direct conversion from syngas to chemicals | 0 | The synthesis gas path is centered on the reaction process and raw materials, with electricity playing a marginal role, and deep peak cutting has almost no impact on its promotion.
Deep peak shaving | CO2 photocatalysis | 1 | The photocatalytic path requires stable coupling of light and electrical energy. Deep peak clipping improves the system's adjustment capabilities, helps optimize the input conditions of the power end, and is conducive to the development of this type of sophisticated reaction system.
Deep peak shaving | Electrocatalytic ammonia synthesis | 1 | The electrocatalytic process relies heavily on electric energy, and deep peak shaving ensures its load access and operating economy. It is an important power support measure for building a new electrochemical industry system and constitutes a significant promotion.
Deep peak shaving | Entrained-flow gasification | 0 | The proportion of electricity load in the traditional coal gasification path is low and it mainly relies on high-temperature heat sources. Deep peak cutting has no substantial synergistic or competitive impact on it.
Deep peak shaving | Coal-oil-gas comprehensive utilization | 0 | The comprehensive utilization path focuses on resource synergy, mainly non-electric drives. Although deep peak cutting optimizes the power supply environment, the synergy value is low and the value assignment is neutral.
Deep peak shaving | CCS | 1 | Deep peak-shaving optimization system scheduling facilitates the operation of large-scale CCS facilities (such as compressors, pumps, etc.) during low valley periods, relieves operating cost pressure, and provides auxiliary promotion to this technology.
Deep peak shaving | Poly generation | 0 | The polygeneration path is flexible but resource utilization is complex. Deep peak clipping has an indirect impact as a system-level adjustment mechanism and does not constitute a significant relationship unless there is a specific coupling scenario.
Deep peak shaving | Waste heat utilization | 0 | The coupling degree between the waste heat path and the power system is low, and deep peak clipping has minimal impact on its economics or feasibility, so it is assigned a value of 0.
Deep peak shaving | Catalyst regeneration | 0 | The process technology mainly relies on the circulation of heat sources and catalytic materials, is not sensitive to electrical load, and has a weak impact of deep peak clipping.
Deep peak shaving | Coal-ammonia co-firing | -1 | Deep peak cutting promotes flexible coal power technology to mainly regulate load. If the unit load of coal power changes frequently, it will affect the stable co-firing mode in coordination with it, causing interference and slight suppression to calorific value control and emission stability.
Deep peak shaving | Coal-biomass co-firing | -1 | Directly coupled with the coal power system, deep peak shaving requires the unit to frequently start and stop or operate at variable loads, which may interfere with biomass blending ratio control and combustion efficiency, increase operational uncertainty, and have a certain negative impact.
Deep peak shaving | Co-combustion of pulverized coal and coal-water slurry | -1 | For similar reasons, the co-firing system requires a relatively stable thermal load environment. Deep peak clipping brings fluctuating load adjustment, which is contrary to the stable operation goal of this technology and has certain working condition adaptation conflicts.
Deep peak shaving | Intelligent combustion | 1 | Deep peak clipping increases the adjustment requirements of the unit, forces the improvement of combustion optimization and intelligent control technology, promotes the application and promotion of intelligent combustion strategies, and provides basic conditions for improving system flexibility.
Deep peak shaving | Oxygen-rich burning | 0 | The oxygen-enriched combustion system itself has a weak relationship with the power grid's operational flexibility, and deep peak clipping does not directly affect its advancement rhythm but affects its neutrality.
Deep peak shaving | Supercritical CO2 cycle | 1 | This type of power generation system requires precise regulation and efficient power utilization. Deep peak shaving can enhance the adaptability of the power system, which will help the integration and promotion of its application experiments and scenarios in the power grid, forming an indirect promotion.
Deep peak shaving | Radial air staging combustion | 0 | It is a conventional combustion optimization path and has limited relationship with the load adjustment of deep peak clipping. It is usually a process optimization method and has a neutral impact.
Deep peak shaving | Low-load stable combustion | 1 | Deep peak clipping causes units to operate more in low-load operation scenarios. This technology is exactly used to solve the problem of low-load combustion stability. Therefore, the two are highly synergistic and form a strong positive effect.
Deep peak shaving | Circulating fluidized bed | 0 | Although it has a certain degree of flexibility, as a type of reactor structure, it is not directly affected by the load adjustment mechanism, and peak cutting will not substantially change its promotion conditions.
Deep peak shaving | CCS | 1 | Consistent with the analysis in the coal chemical industry, the operation of CCS facilities is highly compatible with deep peak shaving, and can operate at the valley of the power grid to improve load utilization and alleviate power cost pressure, forming a promoting relationship.
Deep peak shaving | Ultra-low emission | 0 | It is an end-of-line governance measure and has low correlation with power grid load regulation. Deep peak cutting has no obvious positive or negative effect on its operation, and the impact is neutral.
Deep peak shaving | Condensing heat recovery | 0 | Heat recovery is mainly based on internal optimization of the thermal process and has no direct intersection with power side load regulation, and peak shaving has no impact.
Deep peak shaving | Biomass sintering | -1 | The sintering process has a large thermal load and requires stable heat supply. Deep peak clipping causes load fluctuations, which may cause unstable heat source supply, thereby inhibiting the operational stability of the technology.
Deep peak shaving | Biomass coke injection into blast furnace | -1 | Biomass carbon has high requirements for injection quality and calorific value, and deep peak clipping is detrimental to the fuel system. Especially under fluctuating electricity prices, it is difficult to achieve economical carbon preparation, storage and transportation.
Deep peak shaving | Hydrogen-rich carbon cycle injection into blast furnace | 0 | Blast furnaces have high requirements for the stability of the hydrogen supply system, but power peak shaving mainly adjusts the system load and does not directly interfere with hydrogen flow and reaction control, so the impact is not significant.
Deep peak shaving | Hydrogen-rich fuel injection sintering | -1 | Hydrogen-rich injection requires precise temperature control and stable hydrogen supply. If deep peak clipping causes fluctuations in electric hydrogen production, it will affect process stability and cause indirect negative effects.
Deep peak shaving | Oxygen blast furnace | 0 | The blast system's energy dependence is mainly on compressed air, and its interaction with power load reduction is limited. Deep peak cutting has no obvious impact on the blast control technology.
Deep peak shaving | Ultra-thick bed sintering | -1 | Technology has higher requirements for temperature field stability, and power peak shaving may cause intermittent heating of the heat source, affecting the breathability and quality control of the material layer.
Deep peak shaving | Flux pelleting | 0 | This technology relies more on raw material ratio and high-temperature melting control. Peak clipping mainly affects the electrical load and has no significant impact on the pellet formation process.
Deep peak shaving | Carbon-containing pelleting | -1 | The reactivity of the carbon source is related to the consistency of heat supply. Peak clipping interferes with its thermal stability and redox process, and the promotion conditions are limited.
Deep peak shaving | Coke dry quenching | 1 | The operation process of the dry quenching system requires stable power support. Deep peak shaving can shift the operation to the period of low electricity prices, reduce operating costs and promote promotion.
Deep peak shaving | Hydrogen plasma smelting reduction | 1 | The electric-driven smelting reduction method is highly dependent on flexible power supply, and deep peak clipping creates a peak-trough price difference environment, which is suitable for its flexible operation and intermittent production.
Deep peak shaving | Hydrogen-based direct reducing iron | 1 | This technology has a strong dependence on green electricity, and deep peak shaving to improve the ability to accept renewable energy is an important supporting condition for its promotion.
Deep peak shaving | Electric furnace steelmaking | 1 | The load-adjustable characteristics of electric furnaces are highly consistent with deep peak shaving, which helps balance the load of the power system and reduces peak electricity costs, which is a positive contribution.
Deep peak shaving | Integrated steelmaking, continuous casting, and hot rolling | 1 | The integrated process can flexibly schedule production according to fluctuations in electricity prices, and deep peak shaving can improve its operating economy and collaborative optimization capabilities.
Deep peak shaving | Efficient coking coal preparation | 0 | The technology is mainly concentrated in the front-end sorting process and has little to do with peak shaving in the power system, so it has no significant impact.
Deep peak shaving | CCS | 1 | CCS has high energy consumption and strong dependence on electricity. Deep peak shaving is conducive to its off-peak operation and centralized processing, which significantly promotes its economic feasibility.
Deep peak shaving | Ultra-low emission | 0 | It is an end-of-line management system with high operational stability requirements, but the energy consumption ratio is low, and peak cutting has no direct impact on it.
Deep peak shaving | Steel-chemical co-production | -1 | Combined heat and power has high requirements for stable operating load, and deep peak cutting will pose a challenge to the collaborative efficiency and reduce the overall operational collaborative benefit.
Deep peak shaving | Waste heat recovery | 0 | The recovery system is mainly based on heat flow and does not rely on the load adjustment mechanism. Deep peak cutting has no obvious impact on its energy efficiency and layout.
Deep peak shaving | Sintering flue gas recirculation | 0 | Flue gas circulation is essentially an internal energy-saving process and does not rely on power peak-shaving resources, so the impact is neutral.
Deep peak shaving | Coke oven gas utilization | 0 | Similar to the waste heat system, the by-product heat of the coke oven is used, and there is no direct conflict or synergy with deep peak shaving.
Deep peak shaving | Coke oven gas injection into blast furnace | -1 | Coke oven gas injection requires high control parameters, and deep peak clipping leads to increased operating fluctuations, making coordination more difficult and possibly inhibiting promotion.
Deep peak shaving | Municipal solid waste binder production | 1 | Most of the equipment is electrically driven, and deep peak shaving provides flexible production scheduling time windows, which is conducive to resource processing and economical operation.
Deep peak shaving | Industrial solid waste binder production | 1 | Similar to municipal solid waste, the production process is flexible and can be operated during low power periods to improve operational efficiency.
Deep peak shaving | Agricultural solid waste binder production | 1 | Agricultural waste has strong seasonality, and deep peak shaving provides room for reasonable processing cycle adjustment, which is conducive to resource utilization.
Deep peak shaving | Solar-aided fueling | 1 | Deep peak cutting improves the grid's renewable energy acceptance capacity and provides a market mechanism basis for solar chemical conversion systems (such as photothermal/electrochemical).
Deep peak shaving | Hydrogen-aided fueling | 1 | Green hydrogen production relies on low-peak electricity, and deep peak shaving is conducive to its operation under low electricity prices, which is a key supporting technology.
Deep peak shaving | Microwave-aided fueling | 1 | It is highly dependent on the power system, and deep peak cutting improves its economy and process adjustability, which is a positive promotion.
Deep peak shaving | Biomass-aided fueling | -1 | Co-firing with coal requires stable combustion conditions. The uneven calorific value caused by peak clipping can easily affect stable operation and has a certain inhibitory effect.
Deep peak shaving | Waste-aided fueling | -1 | The collaborative incineration process requires continuous high temperature, and frequent load adjustment poses challenges to combustion efficiency and emission control. Peak cutting is not conducive to its stable promotion.
Deep peak shaving | Oxygen-rich burning | 0 | The oxygen-enrichment technology itself does not rely on load regulation, its operation is sustainable and stable, and deep peak clipping has no obvious effect on it.
Deep peak shaving | Infrared calcination | 1 | It is a new energy-saving process, suitable for intermittent production, and has promotion advantages in deep peak-cutting environments.
Deep peak shaving | Large-scale new dry process | -1 | The process has strong continuity, and load fluctuations will affect the calcining quality and thermal balance. It is not suitable for frequent peak adjustment and is inhibited.
Deep peak shaving | Energy-saving raw material grinding | 1 | The grinding process consumes high power, so it can operate flexibly according to fluctuations in electricity prices, and deep peak shaving provides economic advantages.
Deep peak shaving | Energy-saving cement grinding | 1 | Same as above, with adjustment flexibility, low valley power operation is helpful to reduce the total cost.
Deep peak shaving | Electrified externally heated rotary kiln calcination | 1 | Electrified calcination is one of the beneficiaries of deep peak shaving, which can reduce costs and improve flexibility during off-peak periods.
Deep peak shaving | Suspension calcination | -1 | This technology relies on the continuous and stable gas-solid flow field. Deep peak clipping can easily cause system instability and reduce thermal efficiency, which constitutes suppression.
Deep peak shaving | CCS | 1 | Similar to the steel industry, as a high-energy-consuming process, deep peak shaving is conducive to its centralized operation and cost optimization, and promotes its implementation.
Deep peak shaving | Ultra-low emission | 0 | Relevant to terminal governance, it has little dependence on changes in peak-cut power and has a neutral impact.
Deep peak shaving | Belite-based cement | 0 | It is an innovation in cement type. The formula and process characteristics are not sensitive to load changes, and deep peak clipping is not directly related.
Deep peak shaving | Magnesium-based cement | 0 | The characteristics of the process and raw materials determine that the electrical load is not high, and the impact of deep peak clipping is limited.
Deep peak shaving | Cement-chemical co-production | -1 | The co-production system relies on stable loads and coupled heat sources. Deep cutting will affect the synergy efficiency and weaken its economy.
Deep peak shaving | Calcined clay-based cement | 1 | The calcination temperature of clay is relatively low, which can adapt to flexible electricity usage scenarios, and deep peak clipping will help its promotion.
Deep peak shaving | Sulfoaluminate cement | 0 | The raw material ratio and firing temperature characteristics do not directly depend on power flexibility, so they affect neutrality.
Deep peak shaving | Carbon-negative clinker | 1 | Promotion needs to rely on negative emission technology and green power support, and deep peak shaving will improve its adaptability and system feasibility.
Deep peak shaving | Waste heat utilization | 0 | The internal heat source management of the system is not closely related to the power load regulation, and peak clipping does not have a substantial impact on its operating mechanism.
Deep peak shaving | Biomass-based briquette fueling | -1 | Deep peak cutting enables coal power to provide a large amount of stable power during low periods, weakening the alternative demand for biomass fuel in heating and power generation, forming a direct substitution relationship.
Deep peak shaving | Waste-based briquette fueling | -1 | Similar to biomass fuel, peak-shaving technology improves the flexibility and low-load operation capabilities of coal power, and reduces the actual promotion space of solid waste fuel.
Deep peak shaving | Methanol fueling | -1 | Methanol is mainly used as a heat source or vehicle energy. The price of electricity is low at night under deep peak shaving, which improves the economics of replacing methanol with electricity, but the promotion space is limited.
Deep peak shaving | Natural gas fueling | -1 | Natural gas and electricity are somewhat substitutable in residential heating and hot water. Deep peak cutting has reduced the cost of electric heating systems and inhibited the promotion of natural gas fuel.
Deep peak shaving | Full electrification | 1 | Deep peak shaving combined with power load-side management is an important support for realizing all-electric buildings and community operations, and improves system economy and controllability.
Deep peak shaving | Distributed solar energy | 0 | Deep peak cutting mainly affects centralized coal power and has less impact on distributed photovoltaics. The two are more complementary than conflicting.
Deep peak shaving | Seasonal thermal energy storage | 1 | Deep peak shaving reduces off-peak power costs, improves the economics of thermal storage systems, and promotes the development of long-term thermal energy storage technology that matches coal power loads.
Deep peak shaving | Energy-saving combustion | 0 | There is no direct coupling path with deep peak clipping technology. The two are respectively targeted at the terminal and power supply sides and do not constitute competition or collaboration.
Deep peak shaving | CO2 heat pump | 1 | Heat pumps rely on stable power supply, and deep peak shaving provides low-cost off-peak power, significantly improving its operating economy and promotion potential.
Deep peak shaving | Novel clean combustion | 0 | As an independent heat source technology, it mainly affects terminal applications and has no obvious cross-influence with the peak-shaving strategy on the power supply and demand side.
Deep peak shaving | Micro combined heat and power | 0 | It is suitable for small-scale distributed scenarios, and is far away from the peak-shaving effect of centralized coal power, and does not have a positive or negative impact on each other.
Deep peak shaving | High-efficiency P-type PERC monocrystalline solar cell and module manufacturing and application | 1 | Deep peak shaving enhances the power grid's ability to regulate renewable electricity, alleviates intermittent problems, and is conducive to the grid connection and promotion of photovoltaics when a high proportion of access is available.
Deep peak shaving | Solar power tower | 0 | As a component manufacturing technology, it has no direct relationship with power grid peak regulation and does not interfere with each other.
Deep peak shaving | Flexible cadmium telluride solar cells | 0 | Same as above, it is not directly related to power grid load regulation, and the impact can be ignored.
Deep peak shaving | Perovskite solar cell technology | 1 | This type of system can be equipped with heat storage to achieve power generation regulation, and deep peak shaving technology improves system coupling dispatch efficiency, enhances grid adaptability, and creates a friendly operating environment for this type of technology.
Deep peak shaving | Photovoltaic-thermal cogeneration system | 1 | Deep peak shaving increases the system control capacity, provides scheduling space for multi-energy coupling systems, and improves its economic feasibility.
Deep peak shaving | Sustainable photovoltaic module recycling | 0 | There is no significant relationship between the life cycle impact of the recycling end and the load regulation of the power supply side, and there is no interactive impact.
Deep peak shaving | Low-wind-speed wind power | 1 | In the context of deep peak shaving, this type of wind power system can optimize the power generation structure in conjunction with the dispatch mode and positively adapt to power load response needs.
Deep peak shaving | Semi-direct drive permanent magnet synchronous wind turbine | 1 | Same as above, it has flexible adjustment capabilities and can cooperate with the peak-shaving mechanism to achieve higher power system flexibility.
Deep peak shaving | Dual-rotor wind turbine system | 1 | Peak shaving provides greater access space for fluctuating power generation and is conducive to the stable promotion of a high proportion of wind power.
Deep peak shaving | Direct-drive permanent magnet wind power | 1 | Deep peak shaving enhances the carrying capacity of the power grid during off-peak periods, absorbs low wind speed power, and improves the friendliness of wind power grid integration.
Deep peak shaving | Recycling and high-value utilization of retired wind turbine blades | 0 | There is no direct interaction path between the resource recovery link and deep peak shaving, and the assignment is neutral.
Deep peak shaving | Battery electric vehicle | 1 | Deep peak shaving improves the power economy during nighttime valleys, promotes the charging load of electric vehicles at night to shift peaks and valleys, and creates a synergistic effect.
Deep peak shaving | Hydrogen fuel cell vehicle | 1 | Peak-shaving technology can be used for low-peak power supply during electrolysis of water to produce hydrogen, enhancing the economics of green hydrogen energy and conducive to the promotion of hydrogen energy transportation.
Oxygen-rich burning | Oxygen-rich burning | 0 | The technology itself has no cross-influence and is set to neutral.
Oxygen-rich burning | Chemical-looping combustion | -1 | Chemical chain combustion achieves N2-free combustion through an internal circulation oxygen transfer carrier, which conflicts with oxygen-rich combustion in the oxygen supply mechanism. The two cannot be directly coupled and used, and the technical path is exclusive.
Oxygen-rich burning | Integrated gasification fuel cell combined cycle | 0 | Oxygen-enriched combustion is a direct combustion path, while gasification-fuel cell combined cycle is an indirect conversion path. The two are in different technical chains and do not affect each other.
Oxygen-rich burning | Supercritical CO2 Brayton cycle | 1 | Oxygen-enriched combustion increases the combustion temperature and carbon dioxide concentration, provides a higher initial temperature and carbon dioxide-rich atmosphere for the supercritical carbon dioxide cycle, and enhances the overall energy efficiency synergy of the system.
Oxygen-rich burning | Integrated gasification combined cycle | -1 | IGCC relies on coal gasification and gas turbine combined cycle, which is fundamentally different from the direct combustion mechanism of oxygen-rich combustion. The fuel pretreatment method is different, and there is path competition.
Oxygen-rich burning | Circulating fluidized bed | 0 | Although oxygen-enriched operation can be achieved, it is essentially a furnace type and can coexist with oxygen-enriched combustion. Whether oxygen-enriched depends on the specific operating parameters, and the technology does not conflict directly.
Oxygen-rich burning | CCS | 1 | The concentration of carbon dioxide in the exhaust gas of oxygen-enriched combustion increases significantly, which simplifies the subsequent carbon dioxide capture process, reduces the energy consumption and equipment costs of the CCS system, and promotes its deployment.
Oxygen-rich burning | Ultra-low emission | 1 | The high temperature conditions of oxygen-rich combustion promote the coordinated operation of NOₓ control technology and dust removal and desulfurization equipment, while simplifying the exhaust gas purification process and improving the efficiency of ultra-low emission systems.
Oxygen-rich burning | Combined heat and power | 0 | Oxygen-enriched combustion changes the combustion atmosphere and flue gas properties, but does not change the waste heat recovery structure. As a system-level coupling path, cogeneration is basically compatible with oxygen-enriched combustion and does not constitute a significant promotion or inhibition.
Oxygen-rich burning | Plasma-assisted re-combustion of unburned char | 1 | The oxygen-rich environment improves the secondary ignition efficiency of unburned carbon, enhances the coupling efficiency between plasma and oxygen, and improves the carbon conversion rate and calorific value utilization efficiency, creating a synergistic effect.
Oxygen-rich burning | Waste heat recovery | 1 | The high flame temperature of oxygen-enriched combustion and the high calorific value of the exhaust gas bring more recoverable heat, improve the efficiency and economy of the waste heat recovery system, and form a positive coupling.
Oxygen-rich burning | Coal-biomass co-gasification | 1 | Oxygen-enriched combustion provides high temperature and oxygen-rich environment to promote the efficiency of gasification reactions, especially for the gasification process of low-quality coal or mixed fuels, improving gasification efficiency and product gas quality.
Oxygen-rich burning | Water electrolysis for green hydrogen and oxygen | 0 | Oxygen-enriched combustion mainly affects the combustion process and has little impact on electrolysis and hydrolysis technology. The two operate independently and do not interfere directly.
Oxygen-rich burning | Coal-petroleum co-processing | -1 | Oxygen-enriched combustion mainly acts on the combustion process, while kerosene co-processing focuses on the mixing process. The resource requirements and processing methods of the two are quite different, and they have an inhibitory effect on each other.
Oxygen-rich burning | Solar and wind energy based electrification | 0 | Oxygen-enriched combustion technology mainly targets the combustion process and is not directly related to renewable energy technology based on electrification, and the two will not have a direct impact.
Oxygen-rich burning | Efficient separation | 1 | Oxygen-enriched combustion results in a higher concentration of carbon dioxide produced by combustion, which is helpful for subsequent gas separation and purification processes, especially in the separation of high-efficiency chemicals, which has a synergistic effect.
Oxygen-rich burning | Efficient distillation | 1 | Oxygen-enriched combustion increases the temperature in the combustion gases, providing higher temperatures and energy for efficient distillation technology, thereby increasing the efficiency of the distillation process.
Oxygen-rich burning | Intelligent processing | 0 | Intelligent processing and oxygen-enriched combustion are not directly related. They belong to different technical systems and do not interfere with each other.
Oxygen-rich burning | Cascaded energy utilization | 1 | The high-temperature gas generated by oxygen-enriched combustion contributes to energy cascade utilization, especially in terms of heat energy recovery and energy efficiency optimization.
Oxygen-rich burning | Novel catalysis | 1 | Oxygen-rich combustion provides better high-temperature conditions and an oxygen-rich environment for catalytic reactions, which can improve the catalytic reaction rate and reaction efficiency, especially in the treatment of syngas.
Oxygen-rich burning | Pyrolysis-based quality-cascade conversion | 1 | Oxygen-rich combustion provides the necessary high temperature and oxygen conditions for the pyrolysis reaction, enhancing the conversion efficiency of organic matter, especially its application in the catalytic conversion process.
Oxygen-rich burning | Direct-indirect liquefaction | -1 | The high-temperature atmosphere of oxygen-rich combustion conflicts with the low-temperature requirements of the liquefaction process. There is a large incompatibility between the two in terms of thermal management and reaction conditions, resulting in negative impacts.
Oxygen-rich burning | Pyrolysis and gasification integration | 1 | Oxygen-enriched combustion can provide a high-temperature, high-oxygen environment, significantly improve the rate and efficiency of pyrolysis gasification reaction, and help improve the overall performance of the gasification system.
Oxygen-rich burning | Mixed high- and low-temperature Fisher-Tropsch synthesis | 1 | The high-temperature conditions provided by oxy-fuel combustion simultaneously optimize low-temperature and high-temperature reactions, which can increase synthesis gas conversion efficiency and improve the overall economics of Fischer-Tropsch synthesis.
Oxygen-rich burning | Direct conversion from syngas to chemicals | 1 | Oxygen-enriched combustion makes the concentration of syngas higher, optimizing the processing and conversion efficiency of syngas, especially its application in the efficient conversion process of syngas.
Oxygen-rich burning | CO2 photocatalysis | 1 | Oxygen-enriched combustion can enhance the reaction rate of the carbon dioxide photocatalytic process and optimize its conversion efficiency by increasing the carbon dioxide concentration.
Oxygen-rich burning | Electrocatalytic ammonia synthesis | 0 | Oxygen-enriched combustion has little to do with electrocatalytic ammonia synthesis technology. The two are different in reaction conditions and paths and do not have a significant impact.
Oxygen-rich burning | Entrained-flow gasification | 1 | Oxygen-enriched combustion increases the temperature and reaction atmosphere of the gasification reaction, which is beneficial to the gasification of raw materials and the improvement of gas quality during the entrained bed gasification process.
Oxygen-rich burning | Coal-oil-gas comprehensive utilization | -1 | Oxygen-enriched combustion focuses on the combustion process, while coal-oil-gas comprehensive utilization involves multiple stages of coordinated operations. The two have a competitive relationship in energy allocation and optimization paths.
Oxygen-rich burning | CCS | 1 | Oxygen-enriched combustion increases the concentration of carbon dioxide, making the subsequent carbon capture process more efficient and providing a more favorable operating environment for CCS technology.
Oxygen-rich burning | Poly generation | 1 | Oxygen-enriched combustion improves the thermal efficiency of the reaction and can improve the overall efficiency of the polygeneration system, especially in terms of comprehensive energy utilization and multi-product coordination.
Oxygen-rich burning | Waste heat utilization | 1 | The high-temperature exhaust gas generated by oxygen-enriched combustion can be used in waste heat recovery systems to improve energy utilization efficiency, especially in comprehensive heat utilization in industrial production.
Oxygen-rich burning | Catalyst regeneration | 1 | Oxygen-enriched combustion provides higher temperature working conditions for the catalyst regeneration process, helping to improve regeneration efficiency and reduce operating costs.
Oxygen-rich burning | Coal-ammonia co-firing | 0 | Oxygen-enriched combustion and coal-ammonia co-combustion technology are not directly related. Although they are both combustion processes, their application scenarios and resource requirements are quite different and do not have a significant impact.
Oxygen-rich burning | Coal-biomass co-firing | 1 | Oxygen-enriched combustion provides higher oxygen concentration, which can improve the combustion efficiency of coal and biomass, reduce pollutant emissions, and promote the coordinated application of the two.
Oxygen-rich burning | Co-combustion of pulverized coal and coal-water slurry | 1 | Oxygen-enriched combustion can increase the combustion temperature of coal-water slurry and enhance combustion efficiency. It is especially effective in optimizing the combustion of low-quality pulverized coal and coal-water slurry.
Oxygen-rich burning | Intelligent combustion | 1 | Oxygen-enriched combustion can improve the temperature control and efficiency of combustion. Intelligent combustion technology can adjust according to changes in the oxygen-enriched atmosphere, enhancing the operational stability and environmental benefits of the system.
Oxygen-rich burning | Oxygen-rich burning | 0 | Its own technology has a neutral relationship with other technologies and does not require intervention.
Oxygen-rich burning | Supercritical CO2 cycle | 0 | Oxygen-enriched combustion is not directly related to the supercritical carbon dioxide cycle. Although the two involve high-temperature gas environments, they do not constitute a technical conflict or synergistic effect.
Oxygen-rich burning | Radial air staging combustion | 0 | Oxygen-enriched combustion has little impact on radial air staged combustion technology. The two mainly rely on different combustion optimization methods and do not directly promote or inhibit each other.
Oxygen-rich burning | Low-load stable combustion | 1 | Oxygen-enriched combustion technology can improve combustion stability at low loads and improve combustion efficiency and stability at low loads by increasing oxygen concentration.
Oxygen-rich burning | Circulating fluidized bed | 1 | Oxygen-enriched combustion provides high temperature and oxygen-rich environment, which enhances the combustion efficiency of the circulating fluidized bed, especially for scenarios with diverse fuel types.
Oxygen-rich burning | CCS | 1 | Oxygen-enriched combustion increases carbon dioxide concentration, making the carbon capture process more efficient and providing a better capture environment for CCS technology.
Oxygen-rich burning | Ultra-low emission | 1 | Oxygen-enriched combustion technology can help reduce the generation of pollutants such as NOₓ, reduce tail gas emissions, and improve the application effect of ultra-low emission technology.
Oxygen-rich burning | Condensing heat recovery | 1 | The high-temperature gas produced by oxygen-enriched combustion can provide more heat energy, enhance the effect of condensation heat recovery, and improve overall energy efficiency.
Oxygen-rich burning | Biomass sintering | 0 | The resource paths of the two are different. Oxygen-enriched combustion is mainly aimed at the optimized combustion of coal and is not directly coupled with the biomass route.
Oxygen-rich burning | Biomass coke injection into blast furnace | 0 | It also belongs to the biomass path, and oxygen-rich combustion does not directly affect its resource replacement or combustion optimization path.
Oxygen-rich burning | Hydrogen-rich carbon cycle injection into blast furnace | 1 | Oxygen-rich combustion is a high-temperature, low-nitrogen atmosphere that helps optimize the combustion environment of highly reactive fuels such as hydrogen, and has the potential for synergy.
Oxygen-rich burning | Hydrogen-rich fuel injection sintering | 1 | The oxygen-rich environment enhances fuel reactivity, which is beneficial to the stability and burnout efficiency of hydrogen-rich injection.
Oxygen-rich burning | Oxygen blast furnace | 1 | The technical directions are basically the same. The application of oxygen-enriched combustion and blast furnace oxygen-enriched technology promote each other and are synergistic enhancements.
Oxygen-rich burning | Ultra-thick bed sintering | 1 | High-temperature oxygen-rich combustion helps to increase the heat transfer speed and improve the sintering speed and uniformity of thick material layers.
Oxygen-rich burning | Flux pelleting | 0 | This technology has a low correlation with the combustion atmosphere and mainly depends on the performance of the pellets and the ratio of ore powder. Oxygen enrichment has little impact.
Oxygen-rich burning | Carbon-containing pelleting | 1 | Oxygen-enriched combustion increases local high temperature and reactivity, and promotes the uniform combustion reaction within the carbon-containing pellets.
Oxygen-rich burning | Coke dry quenching | 0 | Dry coke quenching technology is a waste heat recovery process. Oxygen-enriched combustion does not change its cooling and waste heat processes, and the impact is weak.
Oxygen-rich burning | Hydrogen plasma smelting reduction | 1 | Enriching oxygen can increase the temperature of the melting zone, which is beneficial to the improvement of plasma thermal efficiency and the coordination of reduction reactions.
Oxygen-rich burning | Hydrogen-based direct reducing iron | 0 | Although it is a low-carbon technology direction, the operating mechanism is different, it does not rely on traditional combustion, and oxygen enrichment has no significant impact.
Oxygen-rich burning | Electric furnace steelmaking | 0 | Electric furnaces mainly rely on electric energy, non-combustion heating paths, and have low compatibility with oxygen-rich combustion.
Oxygen-rich burning | Integrated steelmaking, continuous casting, and hot rolling | 0 | Process-integrated technology is not directly coupled to the combustion method, and oxygen enrichment does not affect its implementation.
Oxygen-rich burning | Efficient coking coal preparation | 0 | It is a pre-combustion treatment technology and has nothing to do with the combustion process. Oxygen-rich combustion technology does not involve this link.
Oxygen-rich burning | CCS | 1 | Oxygen-enriched combustion helps to increase the concentration of carbon dioxide in the flue gas and facilitates the subsequent CCS process, which is one of its prerequisites.
Oxygen-rich burning | Ultra-low emission | -1 | Oxygen-enriched combustion already has some low-emission functions, which may weaken the marginal demand and economics of ultra-low-emission technology.
Oxygen-rich burning | Steel-chemical co-production | 1 | Oxygen-enriched combustion can provide high-quality heat sources for the cogeneration process, improving energy efficiency and cascade utilization of heat energy.
Oxygen-rich burning | Waste heat recovery | 1 | Oxygen-enriched combustion improves system heat intensity and flue gas quality, and enhances the technical economy of waste heat recovery.
Oxygen-rich burning | Sintering flue gas recirculation | 1 | Oxygen-enriched combustion reduces the initial pollution load and helps reduce the pollution control pressure in the flue gas circulation system.
Oxygen-rich burning | Coke oven gas utilization | 0 | Oxygen-enriched combustion does not change the waste heat source and structure of the coke oven gas system and has little impact.
Oxygen-rich burning | Coke oven gas injection into blast furnace | 1 | The oxygen-rich atmosphere helps to improve the combustion efficiency of coke oven gas and promotes the reaction rate and energy efficiency of the injection process.
Oxygen-rich burning | Municipal solid waste binder production | 0 | Oxygen-enriched combustion and binder preparation have no direct combustion link and are unrelated to each other.
Oxygen-rich burning | Industrial solid waste binder production | 0 | Same as above, it belongs to material modification and preparation and does not rely on the combustion process.
Oxygen-rich burning | Agricultural solid waste binder production | 0 | The process has no coupling relationship with oxygen-enriched combustion and has no impact.
Oxygen-rich burning | Solar-aided fueling | 0 | Oxygen-enriched combustion is a traditional energy optimization path and has no intersection with the solar energy utilization path.
Oxygen-rich burning | Hydrogen-aided fueling | 0 | Hydrogen fuels are mostly green routes, which use end-heat sources from electricity or special burners, and have no direct intersection with oxygen-rich combustion.
Oxygen-rich burning | Microwave-aided fueling | 0 | It is an electromagnetic energy heating method and has no direct interaction path with oxygen concentration.
Oxygen-rich burning | Biomass-aided fueling | 1 | Oxygen-enriched combustion improves the burnout rate and reaction stability of mixed fuels (such as biomass), and has a synergistic effect.
Oxygen-rich burning | Waste-aided fueling | 1 | Oxygen-rich combustion provides a high-temperature and strong oxidizing atmosphere, which is conducive to complete solid waste combustion and pollutant control.
Oxygen-rich burning | Oxygen-rich burning | 1 | Its own technical path obviously has promotion interaction and basic synergy.
Oxygen-rich burning | Infrared calcination | 0 | This technology is associated with radiant heating and is not significantly coupled to the combustion atmosphere.
Oxygen-rich burning | Large-scale new dry process | 1 | Oxygen-enriched combustion improves thermal intensity and burnout efficiency, which helps dry processes improve kiln thermal efficiency.
Oxygen-rich burning | Energy-saving raw material grinding | 0 | The grinding link has a weak connection with the thermal system, and oxygen-enriched combustion has no significant impact.
Oxygen-rich burning | Energy-saving cement grinding | 0 | Same as above, not relevant to combustion environment.
Oxygen-rich burning | Electrified externally heated rotary kiln calcination | -1 | Oxygen-enriched combustion is a traditional combustion enhancement technology that competes with the "electrification" path and may weaken the promotion of the latter.
Oxygen-rich burning | Suspension calcination | 1 | High temperature and oxygen-rich conditions can optimize the gas-solid heat exchange efficiency and increase the reaction rate of the preheating system.
Oxygen-rich burning | CCS | 1 | Similar to the steel industry, oxygen-enriched combustion increases carbon dioxide concentration, reduces separation difficulty, and strengthens CCS system synergy.
Oxygen-rich burning | Ultra-low emission | -1 | Oxygen-enriched combustion already has low-emission capabilities, which may weaken the necessity or marginal cost-effectiveness of ultra-low-emission retrofits.
Oxygen-rich burning | Belite-based cement | 0 | It belongs to material structure optimization and has weak adaptability to combustion technology.
Oxygen-rich burning | Magnesium-based cement | 0 | Same as above, controlled by the mineral ratio and reaction mechanism, the oxygen-enriched combustion effect is not significant.
Oxygen-rich burning | Cement-chemical co-production | 1 | Oxygen-enriched combustion can provide high-grade heat energy for polygeneration systems and improve system integration efficiency.
Oxygen-rich burning | Calcined clay-based cement | 1 | Oxygen-enriched combustion improves the flexibility of calcination temperature control and is conducive to the optimization of the new clinker calcination process.
Oxygen-rich burning | Sulfoaluminate cement | 1 | The oxygen-rich environment helps control the reaction temperature zone of specific mineral components and is beneficial to reaction stability.
Oxygen-rich burning | Carbon-negative clinker | 1 | Oxygen-enriched combustion is conducive to maximizing the utilization of heat energy and optimizing the energy conversion link under the negative carbon path.
Oxygen-rich burning | Waste heat utilization | 1 | Oxygen-enriched combustion increases the energy density of exhaust gas, and the waste heat grade is high, which is more conducive to improving the efficiency of the waste heat recovery system.
Oxygen-rich burning | Biomass-based briquette fueling | -1 | Oxygen-enriched combustion enhances coal combustion efficiency and reduces pollution emissions, which will inhibit reliance on biomass as a clean alternative fuel and weaken its economic competitiveness.
Oxygen-rich burning | Waste-based briquette fueling | -1 | Like biomass, oxyfuel combustion can extend the "clean use" path of coal-based energy and reduce the need for policy promotion of alternative solid waste fuels (such as briquette fuels).
Oxygen-rich burning | Methanol fueling | -1 | Oxygen-enriched combustion optimizes the utilization path of traditional coal, which may delay the promotion of downstream derivative fuels such as methanol in coal chemical industries in terminals.
Oxygen-rich burning | Natural gas fueling | -1 | Oxygen-enriched combustion enables efficient, low-emission use of coal, which may put pressure on the replacement role of natural gas in heating and small heat sources.
Oxygen-rich burning | Full electrification | -1 | Oxygen-enriched combustion belongs to the "improved combustion" route, which may weaken the technical route advantages of "terminal decombustion and all-electric substitution" and constitute competition for alternative paths.
Oxygen-rich burning | Distributed solar energy | 0 | The two belong to centralized thermal power and distributed clean energy respectively. There is no direct resource coupling or emission conflict, and the impact is weak.
Oxygen-rich burning | Seasonal thermal energy storage | 0 | This technology is a thermal storage system and has no direct adaptability to combustion methods. Oxygen-enriched combustion will not significantly change its application scenarios.
Oxygen-rich burning | Energy-saving combustion | -1 | Oxygen-enriched combustion itself has improved the efficiency of traditional combustion and may reduce the need for upgrading and transformation of "terminal energy-saving combustion equipment".
Oxygen-rich burning | CO2 heat pump | 1 | Oxygen-enriched combustion increases the carbon dioxide concentration of flue gas, which is conducive to the stable operation of the recycling process and provides a more suitable gas source for the heating pump.
Oxygen-rich burning | Novel clean combustion | -1 | Oxygen-enriched combustion itself is a clean combustion technology, and its promotion may crowd out other new burner technologies in the market.
Oxygen-rich burning | Micro combined heat and power | 0 | Oxygen-enriched combustion is mainly aimed at medium and large coal power systems, while micro-CHP systems are mostly based on gas, biomass, etc., and their boundaries do not overlap.
Oxygen-rich burning | High-efficiency P-type PERC monocrystalline solar cell and module manufacturing and application | 0 | Photovoltaic technology is a power production technology, and oxygen-enriched combustion is a path to improve the efficiency of coal power. There is no direct conflict or collaboration between industries.
Oxygen-rich burning | Solar power tower | 0 | It belongs to the direction of new photovoltaic materials and has no resource, emission or system path intersection with coal-fired power combustion technology.
Oxygen-rich burning | Flexible cadmium telluride solar cells | 0 | As above, oxygen-enriched combustion will not have a direct impact on the next generation photovoltaic material route.
Oxygen-rich burning | Perovskite solar cell technology | -1 | Oxygen-enriched combustion may delay the replacement logic of photothermal power generation as a clean high-temperature heat source by improving coal-fired power efficiency and reducing emissions.
Oxygen-rich burning | Photovoltaic-thermal cogeneration system | -1 | Oxygen-enriched combustion enhances the performance of traditional thermoelectric systems, which may delay the promotion momentum and economic attractiveness of photovoltaic cogeneration.
Oxygen-rich burning | Sustainable photovoltaic module recycling | 0 | This technology is a back-end material recycling system, and oxygen-rich combustion will not affect photovoltaic waste processing.
Oxygen-rich burning | Low-wind-speed wind power | 0 | The technology ontology has no intersection with the combustion path of coal power and is mainly indirectly affected by the power market mechanism.
Oxygen-rich burning | Semi-direct drive permanent magnet synchronous wind turbine | 0 | It belongs to equipment engineering optimization and is not directly related to oxygen-rich combustion technology.
Oxygen-rich burning | Dual-rotor wind turbine system | 0 | Same as above, the technical route is independent and not affected by combustion optimization.
Oxygen-rich burning | Direct-drive permanent magnet wind power | -1 | Oxygen-enriched combustion extends the economic feasibility of coal power and creates certain competition for wind power in peaking power or low-load alternative paths.
Oxygen-rich burning | Recycling and high-value utilization of retired wind turbine blades | 0 | It belongs to the field of equipment material recycling and is not affected by changes in the oxygen-rich combustion path.
Oxygen-rich burning | Battery electric vehicle | -1 | Oxygen-enriched combustion extends the "clean lifeline" of coal-fired power generation in the power system. Although electric vehicles have zero emissions, the clean properties of their indirect power sources may be weakened, reducing the intensity of policy promotion.
Oxygen-rich burning | Hydrogen fuel cell vehicle | -1 | Oxygen-enriched combustion competes with hydrogen-based energy routes. Especially in the short to medium term, the hydrogen route as a low-carbon alternative will face economic squeeze from the logic of "coal-based clean utilization".
Chemical-looping combustion | Chemical-looping combustion | 0 | The technology itself has no cross-influence and is set to neutral.
Chemical-looping combustion | Integrated gasification fuel cell combined cycle | -1 | IGFC relies on high-quality gas preparation and efficient battery output, while CLC emphasizes direct combustion of solid fuels and stepwise release of energy. The two highly overlap in system architecture and resource paths, and there are path substitutions. Promoting CLC will inhibit the development of IGFC.
Chemical-looping combustion | Supercritical CO2 Brayton cycle | 1 | CLC has the characteristics of high temperature, high pressure, and rich carbon dioxide emissions, and is suitable for coupling with the s carbon dioxide cycle to collaboratively improve energy conversion efficiency and achieve carbon sequestration-friendly output.
Chemical-looping combustion | Integrated gasification combined cycle | -1 | CLC does not rely on the gasification path, but provides an oxygen source to achieve combustion through metal oxidation and reduction. IGCC has a direct competitive relationship with it in the two routes of "clean utilization of coal", and there is technological exclusion.
Chemical-looping combustion | Circulating fluidized bed | -1 | Although both have a multi-stage reactor system structure, CLC is a closed-loop system of oxygen carrier coupled combustion, which poses a technical substitution and efficiency impact on the traditional circulating fluidized bed combustion path, and there are overlapping inhibitions in application scenarios.
Chemical-looping combustion | CCS | 1 | CLC naturally separates carbon dioxide during the combustion process and generates high-concentration carbon dioxide-rich gas, which greatly reduces carbon capture energy consumption and promotes the economics and technology implementation of CCS, which has a significant promotion effect.
Chemical-looping combustion | Ultra-low emission | -1 | The CLC combustion process is closed, without the participation of air nitrogen components, and the naturally generated amount of pollutants such as NOₓ is extremely low, thus reducing the necessity of traditional "end treatment" technologies such as flue gas denitrification, dust removal, and desulfurization.
Chemical-looping combustion | Combined heat and power | 0 | Although the CLC combustion reaction temperature is moderate, it is not specifically designed for thermoelectric coupling. Its promotion is mainly in centralized power supply scenarios, with limited impact on distributed heat utilization and weak adaptability.
Chemical-looping combustion | Plasma-assisted re-combustion of unburned char | -1 | CLC is a complete combustion path, has a high burnout rate, does not rely on the terminal reburning mechanism, and has no unburned coke residue in the reactor. Therefore, it will inhibit the development of this type of enhanced burnout technology.
Chemical-looping combustion | Waste heat recovery | 1 | CLC is a multi-reactor system. Multiple high-temperature sections (fuel reactor, air reactor) are easy to recover waste heat, and the reaction heat release is relatively stable, which can improve the heat recovery rate and utilization value of the waste heat system.
Chemical-looping combustion | Coal-biomass co-gasification | 0 | The operating mechanisms of the two are quite different: chemical chain combustion (CLC) is the combustion path, and coal-biomass co-gasification is biased toward syngas production; resource utilization does not overlap and has basically no direct impact.
Chemical-looping combustion | Water electrolysis for green hydrogen and oxygen | 0 | CLC and water electrolysis hydrogen production technology paths are completely different, and one is traditional combustion upgrade, and the other is electrification of new energy hydrogen production. There is no competition for resources and they do not promote each other.
Chemical-looping combustion | Coal-petroleum co-processing | -1 | CLC emphasizes low-pollution and high-efficiency combustion, while coal-oil co-processing is a high-carbon path; if CLC is promoted, it is expected to compress the development space of the coal-oil path.
Chemical-looping combustion | Solar and wind energy based electrification | -1 | CLC is a technology based on fossil fuels, and its promotion may weaken policy support for renewable electrification pathways, creating path competition.
Chemical-looping combustion | Efficient separation | 1 | CLC is accompanied by the gas production process and requires the separation of carbon dioxide/N2/impurity gas, which indirectly promotes the application of separation technology.
Chemical-looping combustion | Efficient distillation | 0 | The application scenarios vary greatly. Distillation is mostly used for the purification of liquid products and has basically no overlap with CLC.
Chemical-looping combustion | Intelligent processing | 0 | Intelligent processing belongs to the process optimization level, while CLC is the basic combustion path, and the two are not closely related.
Chemical-looping combustion | Cascaded energy utilization | 1 | The CLC reaction process has stable calorific value release and clear stages, which contributes to the optimization of system cascade energy recovery and has synergistic potential.
Chemical-looping combustion | Novel catalysis | 1 | The core of CLC is "metal oxide oxygen carrier circulation", which has a common basis for material research and development with catalytic material technology.
Chemical-looping combustion | Pyrolysis-based quality-cascade conversion | -1 | Pyrolysis favors the retention of carbon chains and the acquisition of refined products, while CLC favors complete combustion and oxidation. The two paths are opposite.
Chemical-looping combustion | Direct-indirect liquefaction | -1 | CLC uses heavy combustion to reduce emissions. The liquefaction path is high in carbon and emissions, and there is competition in policy and investment direction.
Chemical-looping combustion | Pyrolysis and gasification integration | -1 | Same as above, paths conflict, and it is difficult to balance resources and policies.
Chemical-looping combustion | Mixed high- and low-temperature Fisher-Tropsch synthesis | -1 | CLC does not produce synthesis gas, and its development may affect the economic rationality of the traditional coal gasification-synthesis path.
Chemical-looping combustion | Direct conversion from syngas to chemicals | -1 | CLC does not generate syngas, and its promotion may reduce the demand for coal-to-syngas related technologies.
Chemical-looping combustion | CO2 photocatalysis | 1 | CLC achieves near-pure carbon dioxide emissions, which is beneficial to photocatalytic carbon dioxide conversion technology to obtain high-concentration carbon dioxide sources.
Chemical-looping combustion | Electrocatalytic ammonia synthesis | 0 | The resources, raw materials and uses of the two are different, and there is no obvious overlap.
Chemical-looping combustion | Entrained-flow gasification | -1 | CLC is combustion, and entrained bed gasification is conversion. The two routes compete for coal resource use.
Chemical-looping combustion | Coal-oil-gas comprehensive utilization | -1 | CLC strengthens the clean combustion path of coal, or there may be a strategic trade-off with the trigeneration path.
Chemical-looping combustion | CCS | 1 | CLC has low carbon dioxide separation cost and is naturally coupled with CCS to form a synergistic relationship.
Chemical-looping combustion | Poly generation | -1 | Polygeneration emphasizes the simultaneous development of multiple products, but is limited to a single product via the combustion path. The goals of the two paths conflict.
Chemical-looping combustion | Waste heat utilization | 1 | The CLC reaction has strong stages, high temperature difference and residual heat energy, which is conducive to the cascade utilization of waste heat.
Chemical-looping combustion | Catalyst regeneration | 1 | The metal oxides of CLC also require regeneration and maintenance during circulation, which indirectly promotes the development and application of related regeneration technologies.
Chemical-looping combustion | Coal-ammonia co-firing | -1 | The two paths are different, and CLC promotion may reduce resource support and project demonstration for composite fuel paths (such as coal-ammonia co-firing).
Chemical-looping combustion | Coal-biomass co-firing | -1 | It also belongs to composite fuel technology, which conflicts with the development path of CLC.
Chemical-looping combustion | Co-combustion of pulverized coal and coal-water slurry | -1 | It has similar goals to CLC but different technical mechanisms. It may compete for policies or investment resources, and there is a substitutive relationship.
Chemical-looping combustion | Intelligent combustion | 1 | CLC system operation requires high parameter accuracy, which promotes intelligent combustion technology.
Chemical-looping combustion | Oxygen-rich burning | 1 | CLC inherently contains oxygen-rich environment operation logic, and the two promote each other.
Chemical-looping combustion | Supercritical CO2 cycle | 1 | Both emphasize high-efficiency and low-emission power generation paths, and some systems can be complementary and integrated, with synergistic potential.
Chemical-looping combustion | Radial air staging combustion | 0 | It belongs to the traditional combustion optimization path and is difficult to integrate with CLC. There is no resource conflict but no technology coupling.
Chemical-looping combustion | Low-load stable combustion | 1 | CLC has highly controllable operation characteristics, and its engineering practice may promote the application of low-load and high-stability operation technology.
Chemical-looping combustion | Circulating fluidized bed | -1 | Unlike the CLC combustion mechanism, pathways are potentially competing.
Chemical-looping combustion | CCS | 1 | Analyzing the same coal chemical industry, CLC emits high concentrations of carbon dioxide, which is conducive to the development of CCS.
Chemical-looping combustion | Ultra-low emission | -1 | CLC itself has achieved ultra-low NOₓ emissions, which may reduce the market space of traditional denitration/dust removal equipment.
Chemical-looping combustion | Condensing heat recovery | 1 | CLC exhaust gas has a clear temperature and a large amount of condensation heat release, which is suitable for condensation heat recovery applications and has room for collaboration.
Chemical-looping combustion | Biomass sintering | 0 | Chemical chain combustion is mainly used for coal combustion control. It has little relationship with alternative fuels in the steel sintering process and has a weak impact.
Chemical-looping combustion | Biomass coke injection into blast furnace | 0 | There is no overlap in the technical paths of the two. The former is a carbon reduction path for steel blast furnaces, while the latter is a transformation of the coal power system, and there is basically no overlap.
Chemical-looping combustion | Hydrogen-rich carbon cycle injection into blast furnace | 0 | Chemical chain combustion does not provide a source of hydrogen, nor does it consume hydrogen, and there is no direct resource coupling with hydrogen-rich blast furnace technology.
Chemical-looping combustion | Hydrogen-rich fuel injection sintering | 0 | It is related to the utilization of hydrogen, while chemical chain combustion is still mainly carbon-based energy at the fuel end, and the relationship is weak.
Chemical-looping combustion | Oxygen blast furnace | 1 | Chemical chain combustion technology requires a large amount of oxygen, and it may share oxygen-rich equipment resources with the blast system in the steel industry, which has synergistic potential.
Chemical-looping combustion | Ultra-thick bed sintering | 0 | It belongs to the optimization of the steel process itself and has no intersection with the coal-fired power combustion control path.
Chemical-looping combustion | Flux pelleting | 0 | This technology is related to ore pellets, and chemical chain combustion does not affect the material preparation path.
Chemical-looping combustion | Carbon-containing pelleting | 0 | Chemical chain combustion reduces carbon emissions, but does not involve the pellet preparation process and has no substantial connection with each other.
Chemical-looping combustion | Coke dry quenching | 0 | Coke dry quenching is the recovery of waste heat from the coking process. It is at both ends of the coal power system and is technically independent.
Chemical-looping combustion | Hydrogen plasma smelting reduction | 0 | Chemical chain combustion does not provide high-temperature hydrogen plasma, which is a completely different energy medium than this technology.
Chemical-looping combustion | Hydrogen-based direct reducing iron | 0 | It does not affect the hydrogen supply or reduction process and does not interfere with each other.
Chemical-looping combustion | Electric furnace steelmaking | 0 | Electric furnace steelmaking and coal-fired power generation paths are decoupled, and chemical chain combustion has an indirect and small impact on power supply.
Chemical-looping combustion | Integrated steelmaking, continuous casting, and hot rolling | 0 | It belongs to the reorganization of the production process and is technically isolated from the coal and electricity field and has no influence on each other.
Chemical-looping combustion | Efficient coking coal preparation | -1 | Chemical chain combustion can allow the utilization of high-ash coal, thereby weakening the need for efficient coal preparation and causing certain substitution conflicts.
Chemical-looping combustion | CCS | 1 | Chemical chain combustion makes it easier to separate carbon dioxide, improves the feasibility and cost-effectiveness of CCS, and has a direct promotion effect.
Chemical-looping combustion | Ultra-low emission | -1 | Internal control of NOx/SOx emissions by chemical chain combustion may weaken the promotion space of traditional ultra-low emission technologies.
Chemical-looping combustion | Steel-chemical co-production | 0 | There is no process overlap or resource sharing with chemical chain combustion, and there is no impact.
Chemical-looping combustion | Waste heat recovery | -1 | The poor quality of low-temperature waste heat from chemical chain combustion reduces the feasibility of using high-grade waste heat from power plants in the steel industry.
Chemical-looping combustion | Sintering flue gas recirculation | 0 | The smoke characteristics are different and the links are independent and do not affect each other.
Chemical-looping combustion | Coke oven gas utilization | 0 | It is independent of the chemical chain combustion system and has minimal impact.
Chemical-looping combustion | Coke oven gas injection into blast furnace | 0 | Fuel sources vary greatly, and chemical chain combustion does not affect the gas utilization path.
Chemical-looping combustion | Municipal solid waste binder production | 0 | Chemical chain combustion does not use municipal solid waste as raw material and has no intersection with the cementitious material production process.
Chemical-looping combustion | Industrial solid waste binder production | 0 | Industrial solid waste adhesives rely on raw material disposal methods and have no direct linkage with coal power technology.
Chemical-looping combustion | Agricultural solid waste binder production | 0 | There is no overlap in resource paths, and there is no technical complementarity or conflict.
Chemical-looping combustion | Solar-aided fueling | 0 | Chemical chain combustion does not involve the solar path and does not constitute an impact.
Chemical-looping combustion | Hydrogen-aided fueling | 0 | They do not produce hydrogen, do not rely on hydrogen, and are not related to each other.
Chemical-looping combustion | Microwave-aided fueling | 0 | The technical paths are completely different and do not affect each other.
Chemical-looping combustion | Biomass-aided fueling | -1 | Chemical chain combustion uses high-concentration carbon dioxide to capture coal-based carbon resources, which may compete with biomass for the same emission reduction space or policy resources.
Chemical-looping combustion | Waste-aided fueling | 0 | Sludge co-processing and chemical chain combustion are not within the same system boundary and have little impact.
Chemical-looping combustion | Oxygen-rich burning | 1 | Chemical chain combustion has a high demand for oxygen, which can drive the common development of oxygen-rich combustion systems in the cement industry.
Chemical-looping combustion | Infrared calcination | 0 | The technical principles are different. Chemical chain combustion does not involve radiant heating means.
Chemical-looping combustion | Large-scale new dry process | 0 | The process structures are different and independent of each other.
Chemical-looping combustion | Energy-saving raw material grinding | 0 | It belongs to the physical processing process of raw materials, and chemical chain combustion will not affect this link.
Chemical-looping combustion | Energy-saving cement grinding | 0 | Same as above, it is at the end of the production chain and the technical boundaries do not cross.
Chemical-looping combustion | Electrified externally heated rotary kiln calcination | 0 | Chemical chain combustion is the fossil energy path and does not support the electrified heat source path.
Chemical-looping combustion | Suspension calcination | 0 | Optimization of material conveying systems has nothing to do with power station combustion technology.
Chemical-looping combustion | CCS | 1 | Chemical chain combustion enhances carbon dioxide enrichment and significantly reduces the difficulty of carbon capture in the cement industry, which has a synergistic effect.
Chemical-looping combustion | Ultra-low emission | -1 | Similar to the steel industry, chemical chain combustion reduces the generation of pollutants, which may reduce the space for the promotion of traditional end-of-line treatment systems.
Chemical-looping combustion | Belite-based cement | 0 | Special cement varieties, not directly related to the combustion system.
Chemical-looping combustion | Magnesium-based cement | 0 | Material paths do not overlap and are not affected.
Chemical-looping combustion | Cement-chemical co-production | 0 | It does not involve the integration of chemical chain reactions and chemical by-products, and does not constitute synergy.
Chemical-looping combustion | Calcined clay-based cement | 0 | The raw materials and reaction conditions are different and do not affect each other.
Chemical-looping combustion | Sulfoaluminate cement | 0 | It belongs to the path of special cementitious materials and does not depend on the combustion technology of power plants.
Chemical-looping combustion | Carbon-negative clinker | 1 | Chemical chain combustion in a carbon dioxide-rich environment facilitates carbon mineralization reactions and has potential synergistic emission reduction benefits.
Chemical-looping combustion | Waste heat utilization | -1 | Consistent with the steel industry, chemical chain combustion low-temperature exhaust affects waste heat utilization efficiency.
Chemical-looping combustion | Biomass-based briquette fueling | -1 | Chemical chain combustion strengthens the low-carbon use of coal, which may weaken policy support and market space for biomass as an alternative fuel, creating certain competition.
Chemical-looping combustion | Waste-based briquette fueling | -1 | Similarly, if coal can be decarbonized through chemical chain combustion, the promotion of solid waste fuels in decentralized heating will be relatively reduced.
Chemical-looping combustion | Methanol fueling | -1 | Chemical chain combustion reduces emissions from direct coal combustion and may delay the advancement of alternative fuels such as methanol in residential boilers and heating systems.
Chemical-looping combustion | Natural gas fueling | -1 | If chemical chain combustion achieves the cleanliness of coal, it will reduce the urgency of replacing coal with natural gas, thereby inhibiting fuel competition to a certain extent.
Chemical-looping combustion | Full electrification | 0 | Although the combustion path of the power industry changes, full electrification involves the end-use energy consumption method, which does not directly contradict or promote the combustion path itself.
Chemical-looping combustion | Distributed solar energy | 0 | Distributed photovoltaics are on the user side and have no direct conflict with the technological change path of centralized power generation, and chemical chain combustion has no obvious positive or negative impact on it.
Chemical-looping combustion | Seasonal thermal energy storage | 1 | The heat load during the chemical chain combustion process is more stable. If the heating end of the power plant can supply energy stably, it will help achieve coordinated operation with thermal storage technology.
Chemical-looping combustion | Energy-saving combustion | -1 | Chemical chain combustion itself is an energy-saving combustion control path, which may replace or weaken the basis for the promotion of traditional energy-saving combustion technology.
Chemical-looping combustion | CO2 heat pump | 1 | Combustion of chemical chains produces high concentrations of carbon dioxide, which provides synergistic potential for heat pump technology in the recovery and utilization of carbon dioxide resources.
Chemical-looping combustion | Novel clean combustion | -1 | Chemical chain combustion itself achieves endogenous emission reductions and may replace part of the terminal-controlled "new clean combustion" technology market.
Chemical-looping combustion | Micro combined heat and power | 0 | Chemical chain combustion is used in large power stations, while micro-cogeneration is usually oriented to communities or individual buildings. The two are quite different in system scale and structure, and there is no significant interaction.
Chemical-looping combustion | High-efficiency P-type PERC monocrystalline solar cell and module manufacturing and application | 0 | It is a manufacturing-end photovoltaic efficiency improvement technology that has no intersection with the fossil combustion technology path and has no direct impact.
Chemical-looping combustion | Solar power tower | 0 | The material path and terminal deployment of photovoltaic thin film cells are completely independent from the coal-fired system and do not constitute cross-influence.
Chemical-looping combustion | Flexible cadmium telluride solar cells | 0 | The research and development path of new photovoltaic cells has nothing to do with combustion technology and has no impact.
Chemical-looping combustion | Perovskite solar cell technology | -1 | Chemical chain combustion technology improves the cleanliness and flexibility of coal power, which will compete with solar thermal power stations in the peak and frequency regulation market to a certain extent.
Chemical-looping combustion | Photovoltaic-thermal cogeneration system | 0 | Photovoltaic-cogeneration is a terminal integrated application and has low technical relevance to the transformation path of centralized coal-fired power plants.
Chemical-looping combustion | Sustainable photovoltaic module recycling | 0 | It belongs to photovoltaic life cycle end management and has no resource coupling or impact on combustion methods.
Chemical-looping combustion | Low-wind-speed wind power | 0 | The motor technology path itself is related to the structure of the power generation system, and changes in coal power combustion methods do not constitute direct interference.
Chemical-looping combustion | Semi-direct drive permanent magnet synchronous wind turbine | 0 | It belongs to the technical optimization of wind power equipment and has no direct relationship with fossil combustion.
Chemical-looping combustion | Dual-rotor wind turbine system | 0 | Same as above, no technical crossover.
Chemical-looping combustion | Direct-drive permanent magnet wind power | -1 | If chemical chain combustion significantly improves the flexibility of coal power, it will weaken the demand for alternative dispatchable wind power and affect the peaking value of wind power.
Chemical-looping combustion | Recycling and high-value utilization of retired wind turbine blades | 0 | The waste recycling management system and the coal-fired clean technology path do not overlap and do not affect each other.
Chemical-looping combustion | Battery electric vehicle | 1 | Chemical chain combustion improves the cleanliness of coal power systems, indirectly reduces the carbon footprint of electric vehicles, and helps improve their environmental image and acceptance.
Chemical-looping combustion | Hydrogen fuel cell vehicle | 0 | Chemical chain combustion does not produce or consume hydrogen, and has no substantial connection with the hydrogen preparation and utilization path. Therefore, it does not promote or inhibit the development of hydrogen fuel vehicles.
Integrated gasification fuel cell combined cycle | Integrated gasification fuel cell combined cycle | 0 | The technology itself has no cross-influence and is set to neutral.
Integrated gasification fuel cell combined cycle | Supercritical CO2 Brayton cycle | -1 | The IGFC system adopts a high-efficiency fuel cell and gasification combined power generation route. It mainly achieves high electrical efficiency in the medium and low temperature range. It has a technical substitution relationship with the high-temperature and high-pressure thermodynamic cycle path of the S-carbon dioxide Brayton cycle. It may form direct competition in the selection of advanced power generation technology, especially in similar projects. It is difficult to deploy simultaneously.
Integrated gasification fuel cell combined cycle | Integrated gasification combined cycle | -1 | IGFC introduces fuel cells on the basis of IGCC, which has higher overall power generation efficiency and lower pollutants. It is an alternative form of technological upgrade of IGCC. In the future, there will be a strong substitution trend in policy tilting or demonstration and promotion, so it constitutes a suppression.
Integrated gasification fuel cell combined cycle | Circulating fluidized bed | 0 | IGFC technology relies on high-purity coal gasification gas. It is very different from the circulating fluidized bed with traditional direct combustion path in combustion mode and reaction control. They are oriented to different scenarios. There is no obvious resource conflict or synergy and no direct impact.
Integrated gasification fuel cell combined cycle | CCS | 1 | The IGFC gasification process is naturally rich in high-concentration carbon dioxide, and the separation cost is much lower than that of traditional combustion methods. It has natural synergy advantages with CCS technology, promoting the economy and feasibility of CCS deployment, and is one of the key supporting technologies for the construction of carbon-negative power generation systems.
Integrated gasification fuel cell combined cycle | Ultra-low emission | 1 | Because the front-end gasification and back-end electrochemical reaction paths themselves greatly suppress the generation of pollutants such as NOx and sulfur dioxide, IGFC is an effective system solution to achieve ultra-low emission goals and helps achieve system-level ultra-low emission goals.
Integrated gasification fuel cell combined cycle | Combined heat and power | 0 | The IGFC system uses electricity as its main product, and the fuel cell output heat is relatively small. It is difficult to meet the requirements of traditional cogeneration for waste heat and temperature, and its adaptability is low. Therefore, there is neither synergy nor rejection of cogeneration technology.
Integrated gasification fuel cell combined cycle | Plasma-assisted re-combustion of unburned char | -1 | The IGFC system completely converts coal and coke through the gasification process, without the problem of unburned coke residue, making this type of terminal supplementary combustion technology useless, so it constitutes a direct replacement and suppression.
Integrated gasification fuel cell combined cycle | Waste heat recovery | 1 | There is still a part of waste heat in the IGFC system, especially in the back-end or gasification reaction of the fuel cell, where medium and low-grade heat is available. Although the heat is not as much as that of traditional combustion, reasonable waste heat recovery can still improve system efficiency and has certain synergistic potential.
Integrated gasification fuel cell combined cycle | Coal-biomass co-gasification | 1 | IGFC is highly coupled with the coal gasification process. The promotion of IGFC will help improve the efficiency of the gasification system and promote the optimization of energy efficiency and environmental indicators of the coal-biomass co-gasification process.
Integrated gasification fuel cell combined cycle | Water electrolysis for green hydrogen and oxygen | 0 | IGFC relies on the gasification of fossil fuels. It is different from the technical route of renewable electrolysis hydrogen production path, and does not constitute direct competition or promotion with each other.
Integrated gasification fuel cell combined cycle | Coal-petroleum co-processing | 0 | IGFC focuses on improving the efficiency of the power system, while coal-oil co-processing is oriented towards liquid fuel production. There is no obvious intersection between the two process chains.
Integrated gasification fuel cell combined cycle | Solar and wind energy based electrification | 0 | IGFC is still based on coal gasification for energy supply, and its electrification paths such as wind and photovoltaic power are in opposite directions in the energy structure. There is no direct interference with each other's technical paths.
Integrated gasification fuel cell combined cycle | Efficient separation | 1 | IGFC has high requirements for gas purity, especially high enrichment of CO and H2, which promotes the development of efficient separation technology in coal chemical industry.
Integrated gasification fuel cell combined cycle | Efficient distillation | 0 | IGFC does not involve distillation-related processes and has limited impact on it.
Integrated gasification fuel cell combined cycle | Intelligent processing | 1 | The IGFC system is complex and operation optimization relies heavily on automation and intelligent control, which promotes the development of automated and intelligent coal chemical process processes.
Integrated gasification fuel cell combined cycle | Cascaded energy utilization | 1 | IGFC emphasizes multi-level energy conversion and efficient utilization, and can optimize the energy efficiency of the entire process in conjunction with the energy ladder utilization concept of coal chemical industry.
Integrated gasification fuel cell combined cycle | Novel catalysis | 0 | IGFC mainly relies on thermochemical conversion and electrochemical power generation. It does not have outstanding requirements on catalytic technology and has limited impact.
Integrated gasification fuel cell combined cycle | Pyrolysis-based quality-cascade conversion | 0 | IGFC does not involve the pyrolysis process and is not significantly related to this type of thermochemical conversion route.
Integrated gasification fuel cell combined cycle | Direct-indirect liquefaction | -1 | The IGFC path is biased toward syngas power generation and may compete with the liquid fuel synthesis path in resource utilization.
Integrated gasification fuel cell combined cycle | Pyrolysis and gasification integration | 1 | There is a positive coupling between the high-efficiency gasification link of IGFC and this technology, which promotes the development of pyrolysis gasification technology to adapt to the needs of IGFC.
Integrated gasification fuel cell combined cycle | Mixed high- and low-temperature Fisher-Tropsch synthesis | 0 | IGFC does not participate in liquid fuel synthesis and has little intersection with the Fischer-Tropsch process.
Integrated gasification fuel cell combined cycle | Direct conversion from syngas to chemicals | 0 | Although IGFC also uses synthesis gas, the conversion path is completely different and does not directly promote the development of this type of chemical conversion technology.
Integrated gasification fuel cell combined cycle | CO2 photocatalysis | 0 | IGFC mainly emits CO2 instead of converting and using CO2, and does not directly promote the photocatalytic pathway.
Integrated gasification fuel cell combined cycle | Electrocatalytic ammonia synthesis | 0 | The electrocatalytic route is a green synthesis route, and IGFC is based on coal gasification and has no direct connection with it.
Integrated gasification fuel cell combined cycle | Entrained-flow gasification | 1 | The IGFC system is suitable for entrained bed gasification technology, which has high requirements for efficient and stable operation and promotes its technological iteration.
Integrated gasification fuel cell combined cycle | Coal-oil-gas comprehensive utilization | 0 | There is overlap between the IGFC path and multi-energy collaborative utilization, but the coupling is not obvious and does not constitute a significant positive or negative impact.
Integrated gasification fuel cell combined cycle | CCS | 1 | IGFC emits high CO2 concentration and stable flow rate, which is conducive to CCS integration and promotes the deployment of CCS systems in the coal chemical industry.
Integrated gasification fuel cell combined cycle | Poly generation | 1 | IGFC itself has the ability to co-produce electricity and heat, promoting the optimization of the coal chemical system towards co-generation of heat and power and multi-energy synergy.
Integrated gasification fuel cell combined cycle | Waste heat utilization | 1 | There are multiple high-temperature heat sources in IGFC, which puts forward higher requirements on the waste heat utilization system and promotes the improvement of thermal energy integration.
Integrated gasification fuel cell combined cycle | Catalyst regeneration | 0 | Catalysts are rarely used in IGFC and have no substantial impact on this type of process.
Integrated gasification fuel cell combined cycle | Coal-ammonia co-firing | -1 | IGFC uses high-efficiency gasification and battery power generation paths, which are incompatible with co-combustion paths and constitute a replacement for traditional combustion routes, which may inhibit its development.
Integrated gasification fuel cell combined cycle | Coal-biomass co-firing | -1 | IGFC focuses on the gasification process and is difficult to achieve co-firing and mixed combustion of multiple solid fuels. This will divert policies and investment resources and create competition.
Integrated gasification fuel cell combined cycle | Co-combustion of pulverized coal and coal-water slurry | -1 | It is completely different from the coal gasification-fuel cell path of IGFC. There is a route substitution relationship between the two, which inhibits the promotion of co-firing technology.
Integrated gasification fuel cell combined cycle | Intelligent combustion | 0 | Intelligent combustion is optimized for traditional combustion, while IGFC uses an electrochemical generator mechanism, which does not rely on the combustion process, has separate paths and does not affect each other.
Integrated gasification fuel cell combined cycle | Oxygen-rich burning | -1 | Oxygen-enriched combustion and IGFC compete for similar policies and emission reduction resources. At the same time, the two cannot be technically integrated, and there is a certain substitution relationship.
Integrated gasification fuel cell combined cycle | Supercritical CO2 cycle | -1 | There is direct competition between IGFC and supercritical CO2 Brayton cycle paths. They are both in the direction of high-efficiency power generation and are difficult to develop collaboratively.
Integrated gasification fuel cell combined cycle | Radial air staging combustion | -1 | IGFC does not use traditional boilers, and staged combustion is useless for it. Related resources and technology promotion space are compressed.
Integrated gasification fuel cell combined cycle | Low-load stable combustion | -1 | IGFC has high stability and does not depend on the combustion process. There is no actual demand for this type of low-load combustion optimization technology, which in turn weakens its application prospects.
Integrated gasification fuel cell combined cycle | Circulating fluidized bed | -1 | IGFC uses fixed bed or entrained bed gasifiers, which are difficult to be compatible with circulating fluidized bed boiler technology, and their markets overlap and constitute replacements.
Integrated gasification fuel cell combined cycle | CCS | 1 | IGFC tail gas CO2 has high purity and low compression cost. It is very suitable for CCS and promotes carbon capture and storage systems.
Integrated gasification fuel cell combined cycle | Ultra-low emission | -1 | IGFC itself has excellent emission control. If its promotion is successful, it will marginalize the ultra-low emission path that relies on traditional flue gas treatment.
Integrated gasification fuel cell combined cycle | Condensing heat recovery | 1 | There are multi-stage heat energy release links in the IGFC system, which encourages the use of waste heat in industrial processes and indirectly promotes the development of condensation heat recovery systems.
Integrated gasification fuel cell combined cycle | Biomass sintering | 0 | IGFC is based on the combination of coal gasification and fuel cells. It does not directly conflict with the biomass path. The two energy sources are different and the synergy effect is not obvious.
Integrated gasification fuel cell combined cycle | Biomass coke injection into blast furnace | 0 | For similar reasons, IGFC does not consume biomass, and the steel blast furnace path is basically independent of the application of IGFC to the power system.
Integrated gasification fuel cell combined cycle | Hydrogen-rich carbon cycle injection into blast furnace | 1 | IGFC can provide a clean hydrogen source through gasification hydrogen production or by-product hydrogen, which may indirectly support the development of hydrogen-rich reduction pathways for steel.
Integrated gasification fuel cell combined cycle | Hydrogen-rich fuel injection sintering | 1 | As above, the gas purification chain between the IGFC gasification system and the fuel cell may provide a synergistic source of hydrogen-rich energy supply.
Integrated gasification fuel cell combined cycle | Oxygen blast furnace | 1 | IGFC uses oxygen-enriched oxidation to improve efficiency, and its oxygen system technology can provide industrial common infrastructure for oxygen-enriched blasting of steel.
Integrated gasification fuel cell combined cycle | Ultra-thick bed sintering | 0 | There is no direct coupling to the power system path and IGFC has little impact on it.
Integrated gasification fuel cell combined cycle | Flux pelleting | 0 | It belongs to the category of raw material pretreatment, has limited intersection with the IGFC process chain, and has no obvious synergy or substitution relationship.
Integrated gasification fuel cell combined cycle | Carbon-containing pelleting | -1 | IGFC technology reduces the demand for direct coal combustion, indirectly weakening the overall demand for carbon-containing pellets, a carbon-based intermediate product.
Integrated gasification fuel cell combined cycle | Coke dry quenching | -1 | The IGFC gasification path reduces the use of coke, which indirectly weakens the necessity of coking and dry quenching paths.
Integrated gasification fuel cell combined cycle | Hydrogen plasma smelting reduction | 1 | IGFC can provide clean hydrogen sources and electricity, indirectly supporting the promotion of high power consumption and hydrogen-rich processes.
Integrated gasification fuel cell combined cycle | Hydrogen-based direct reducing iron | 1 | As above, the hydrogen production capacity of IGFC has a synergistic promotion effect on the DRI path, especially in areas with insufficient green hydrogen supply.
Integrated gasification fuel cell combined cycle | Electric furnace steelmaking | 1 | IGFC provides low-carbon electricity, which is conducive to supporting the increase in the proportion of electric furnace steel and has significant synergy.
Integrated gasification fuel cell combined cycle | Integrated steelmaking, continuous casting, and hot rolling | 0 | The optimization path of production organization has limited relationship with power structure technology and its impact can be ignored.
Integrated gasification fuel cell combined cycle | Efficient coking coal preparation | -1 | The IGFC gasification process does not rely on clean coal. Instead, it can adapt to low-rank coal and has a certain competitive relationship with high-efficiency coal preparation.
Integrated gasification fuel cell combined cycle | CCS | 1 | The IGFC system is easy to achieve centralized carbon dioxide capture. The two are highly synergistic and the cost of CCS can be reduced.
Integrated gasification fuel cell combined cycle | Ultra-low emission | -1 | IGFC itself has extremely low pollutant emissions, which may reduce the market space for traditional desulfurization and denitrification technologies.
Integrated gasification fuel cell combined cycle | Steel-chemical co-production | 0 | The industrial chains of the two are different, and there is no direct substitution relationship between the joint production paths, so the impact is small.
Integrated gasification fuel cell combined cycle | Waste heat recovery | 1 | IGFC medium and high temperature fuel cells (such as SOFC) have great value in recovering waste heat from power generation and will promote waste heat technology to a certain extent.
Integrated gasification fuel cell combined cycle | Sintering flue gas recirculation | 0 | The technology is exclusive to steel processes and has no significant intersection with the IGFC path.
Integrated gasification fuel cell combined cycle | Coke oven gas utilization | -1 | IGFC avoids the traditional coal-to-coke path, and the marginal role of coke oven gas is weakened, which may indirectly inhibit the development of its recovery technology.
Integrated gasification fuel cell combined cycle | Coke oven gas injection into blast furnace | -1 | IGFC replaces upstream coal consumption in the coking process and reduces coke oven gas by-products, which indirectly affects the implementation space of this technology.
Integrated gasification fuel cell combined cycle | Municipal solid waste binder production | 0 | IGFC has no direct resource or technical ties to cement alternative cementitious materials.
Integrated gasification fuel cell combined cycle | Industrial solid waste binder production | 0 | Same as above, non-energy-consuming products, not strongly coupled with power sources.
Integrated gasification fuel cell combined cycle | Agricultural solid waste binder production | 0 | In the same way, it is weakly affected by IGFC.
Integrated gasification fuel cell combined cycle | Solar-aided fueling | 1 | IGFC both belong to a low-carbon energy system and are conducive to building a clean energy supply ecosystem. The two complement each other.
Integrated gasification fuel cell combined cycle | Hydrogen-aided fueling | 1 | The by-product hydrogen of the IGFC system can be used as hydrogen fuel, especially supporting industry and cement fuel alternative pathways.
Integrated gasification fuel cell combined cycle | Microwave-aided fueling | 1 | IGFC provides stable and clean power to support the promotion of new high-power consumption processes.
Integrated gasification fuel cell combined cycle | Biomass-aided fueling | 0 | Parallel to the IGFC path but with different resources, they do not interfere with each other.
Integrated gasification fuel cell combined cycle | Waste-aided fueling | -1 | IGFCs can reduce the need for co-processing in cement plants because their own emissions are already extremely low and there is little waste disposal burden.
Integrated gasification fuel cell combined cycle | Oxygen-rich burning | 1 | The IGFC oxygen supply system can provide industrial-grade oxygen enrichment, indirectly supporting the development of this technology.
Integrated gasification fuel cell combined cycle | Infrared calcination | 1 | Same as above, the electrification path benefits from clean power supply and is highly synergistic.
Integrated gasification fuel cell combined cycle | Large-scale new dry process | 0 | It develops in parallel with the IGFC path and has less impact.
Integrated gasification fuel cell combined cycle | Energy-saving raw material grinding | 0 | For process optimization technology, the impact of IGFC is indirect and not significant.
Integrated gasification fuel cell combined cycle | Energy-saving cement grinding | 0 | Same as above.
Integrated gasification fuel cell combined cycle | Electrified externally heated rotary kiln calcination | 1 | IGFC provides high-quality electric energy and is conducive to promoting alternative fuel pathways of electric calcination technology.
Integrated gasification fuel cell combined cycle | Suspension calcination | 0 | It is a thermal structure-dominated process, and the influence of IGFC is weak.
Integrated gasification fuel cell combined cycle | CCS | 1 | IGFC is conducive to centralized carbon dioxide capture and creates application synergy with CCS in the cement industry.
Integrated gasification fuel cell combined cycle | Ultra-low emission | -1 | The low emission characteristics of IGFC have reduced the demand for some traditional emission control technologies.
Integrated gasification fuel cell combined cycle | Belite-based cement | 0 | The alternative path of cement varieties is not directly related to IGFC.
Integrated gasification fuel cell combined cycle | Magnesium-based cement | 0 | Same as above.
Integrated gasification fuel cell combined cycle | Cement-chemical co-production | 0 | The joint production path does not directly intersect with IGFC.
Integrated gasification fuel cell combined cycle | Calcined clay-based cement | 0 | Non-energy-driven paths have little indirect impact.
Integrated gasification fuel cell combined cycle | Sulfoaluminate cement | 0 | Similar.
Integrated gasification fuel cell combined cycle | Carbon-negative clinker | 1 | IGFC power supplies can support net-zero operating scenarios and have positive effects on system carbon efficiency.
Integrated gasification fuel cell combined cycle | Waste heat utilization | 1 | IGFC itself also provides scenario reference for waste heat management, helping to promote waste heat recovery experience.
Integrated gasification fuel cell combined cycle | Biomass-based briquette fueling | -1 | IGFC is a clean coal-based power supply path that can reduce reliance on direct combustion of residential biomass and may replace biomass heating paths in remote areas.
Integrated gasification fuel cell combined cycle | Waste-based briquette fueling | -1 | The promotion of IGFC can weaken the attractiveness of using solid waste as fuel, because its system is cleaner and emission control is better, and solid waste fuel may lose some application scenarios.
Integrated gasification fuel cell combined cycle | Methanol fueling | -1 | IGFC provides high-efficiency coal-based power generation, indirectly weakening the market demand for synthetic methanol, an inefficient coal-based fuel, and forming a path substitution relationship.
Integrated gasification fuel cell combined cycle | Natural gas fueling | 0 | IGFCs do not compete directly with natural gas, and their electricity use is different from natural gas domestic use, so the impact is not significant.
Integrated gasification fuel cell combined cycle | Full electrification | 1 | IGFC can provide stable, low-carbon power, which is the basic support path to promote terminal electrification and positively promote all-electric life scenarios.
Integrated gasification fuel cell combined cycle | Distributed solar energy | 0 | IGFC is a centralized power generation, which is different from the positioning of distributed scenarios. The two develop in parallel and do not conflict with each other.
Integrated gasification fuel cell combined cycle | Seasonal thermal energy storage | 1 | IGFC has stable power output and is suitable for supporting the operation of electrothermal energy storage technologies such as thermal storage systems. It especially provides protection for electric heating systems and has a synergistic effect.
Integrated gasification fuel cell combined cycle | Energy-saving combustion | -1 | IGFC replaces part of the heating demand of traditional combustion technology, which may reduce the application space of some high-efficiency combustion technologies.
Integrated gasification fuel cell combined cycle | CO2 heat pump | 1 | The low-carbon electricity output by IGFC can directly support the operation of electric-driven carbon dioxide heat pumps, significantly promoting its promotion.
Integrated gasification fuel cell combined cycle | Novel clean combustion | 0 | IGFC promotes the electrification process, but does not have a direct impact on the technology itself to improve the combustion path, and the overall relationship is neutral.
Integrated gasification fuel cell combined cycle | Micro combined heat and power | -1 | IGFC mainly focuses on centralized high-efficiency power generation, which reduces the attractiveness of micro-distributed cogeneration scenarios and forms a certain substitution relationship.
Integrated gasification fuel cell combined cycle | High-efficiency P-type PERC monocrystalline solar cell and module manufacturing and application | 0 | As a fossil energy transformation path, IGFC is different from the photovoltaic industry path, but it does not directly compete in the market and does not have a significant impact.
Integrated gasification fuel cell combined cycle | Solar power tower | 0 | It belongs to the thin and light photovoltaic market segment, has no overlap with IGFC application scenarios, and has little impact.
Integrated gasification fuel cell combined cycle | Flexible cadmium telluride solar cells | 0 | Same as above, the technical dimensions have no intersection and the paths are neutral.
Integrated gasification fuel cell combined cycle | Perovskite solar cell technology | 1 | In terms of system integration, IGFC can form a hybrid peak-shaving compensation scheme, which supports the improvement of solar thermal operation efficiency during peak hours and has the potential for system synergy.
Integrated gasification fuel cell combined cycle | Photovoltaic-thermal cogeneration system | 1 | IGFC is highly integrated in thermoelectric efficiency and may be integrated with this type of photovoltaic thermoelectric system in the future to achieve system collaboration and load complementation.
Integrated gasification fuel cell combined cycle | Sustainable photovoltaic module recycling | 0 | There is no intersection with the way electricity is generated, and IGFC does not affect the photovoltaic recycling process.
Integrated gasification fuel cell combined cycle | Low-wind-speed wind power | 0 | The technical dimensions are different, there is no resource or system overlap, and IGFC has no substantial impact on it.
Integrated gasification fuel cell combined cycle | Semi-direct drive permanent magnet synchronous wind turbine | 0 | Same as above.
Integrated gasification fuel cell combined cycle | Dual-rotor wind turbine system | 0 | It is a mainstream wind power technology, parallel to the IGFC path, and the system is complementary and has no impact.
Integrated gasification fuel cell combined cycle | Direct-drive permanent magnet wind power | 0 | IGFC does not change wind resource utilization conditions and has no direct competition with wind power application areas.
Integrated gasification fuel cell combined cycle | Recycling and high-value utilization of retired wind turbine blades | 0 | It belongs to back-end material processing and has no intersection with the IGFC energy conversion path.
Integrated gasification fuel cell combined cycle | Battery electric vehicle | 1 | IGFC can provide a low-carbon, high-efficiency power source, provide competitive power supply for electric vehicles, and facilitate their large-scale promotion.
Integrated gasification fuel cell combined cycle | Hydrogen fuel cell vehicle | 1 | The IGFC system has the ability to produce hydrogen from coal gasification, especially to provide low-carbon hydrogen under the premise of carbon capture, becoming one of the clean hydrogen sources supporting the construction of hydrogen vehicle infrastructure.
Supercritical CO2 Brayton cycle | Supercritical CO2 Brayton cycle | 0 | The technology itself has no cross-influence and is set to neutral.
Supercritical CO2 Brayton cycle | Integrated gasification combined cycle | 1 | The carbon dioxide Brayton cycle can replace the steam Rankine cycle in IGCC, build a more efficient power generation tail system, form a combined path, and have good synergy space.
Supercritical CO2 Brayton cycle | Circulating fluidized bed | 0 | s Carbon dioxide cycle technology is more suitable for high-temperature and stable heat sources. The combustion temperature of circulating fluidized bed is relatively low, making it difficult to directly adapt. It is difficult to integrate the two systems, and there is no direct conflict or synergy between the technologies.
Supercritical CO2 Brayton cycle | CCS | 1 | The carbon dioxide cycle can improve the thermal efficiency of the system, reduce carbon emissions per unit of electricity, and is used as a carbon capture medium in some designs. It has high system integration potential and helps improve the overall economics and deployment flexibility of CCS.
Supercritical CO2 Brayton cycle | Ultra-low emission | 1 | The s carbon dioxide system operates in a closed manner and the working fluid is pure carbon dioxide, which can avoid the generation of NOx, improve air tightness, help achieve stricter emission standards, and positively promote the achievement of ultra-low emission goals.
Supercritical CO2 Brayton cycle | Combined heat and power | -1 | s The carbon dioxide system is mainly based on high-pressure and high-temperature closed cycles. It is difficult to economically extract medium and low-temperature heat for heating. It has poor coupling with cogeneration, has incompatible technical routes, and has a certain substitution trend.
Supercritical CO2 Brayton cycle | Plasma-assisted re-combustion of unburned char | -1 | sCO2 system is suitable for clean gas or stable heat source, and is not suitable for complex combustion behavior. The plasma combustion system has a complex structure and difficult control, which is not conducive to integration with the carbon dioxide system and has a certain technical exclusion relationship.
Supercritical CO2 Brayton cycle | Waste heat recovery | 1 | The s carbon dioxide system can effectively integrate medium and high-temperature waste heat recovery loops, and is particularly suitable for waste heat-main cycle coupling to improve waste heat utilization and play a positive role in improving overall energy efficiency.
Supercritical CO2 Brayton cycle | Coal-biomass co-gasification | 1 | The carbon dioxide cycle can be coupled with the high-temperature end of the gasification unit, using the high-grade heat source at the gasification tail to drive the Brayton unit, generating electricity and steam at the same time, improving the overall energy efficiency and economy of the co-gasification system.
Supercritical CO2 Brayton cycle | Water electrolysis for green hydrogen and oxygen | 1 | The low-carbon electricity and high-grade waste heat output by the s carbon dioxide system can provide stable and clean energy for electrolyzing water, and can use heat sources to improve electrolysis efficiency, thus promoting the production of green hydrogen and oxygen.
Supercritical CO2 Brayton cycle | Coal-petroleum co-processing | 0 | This route focuses on liquid fuel synthesis, mainly relies on hydrogenation and thermal catalysis processes, and has no direct coupling with the thermally driven carbon dioxide power generation system in the process chain.
Supercritical CO2 Brayton cycle | Solar and wind energy based electrification | 0 | Photovoltaic/wind power is a distributed power source, and carbon dioxide is oriented to centralized high-temperature heat source power generation. It has a different focus from the renewable electrification path and has limited impact.
Supercritical CO2 Brayton cycle | Efficient separation | 1 | The carbon dioxide cycle produces extremely pure carbon dioxide workflow, which can be combined with efficient gas separation technologies (such as membrane separation and adsorption) to achieve carbon dioxide capture and recycling, improving the economics of the separation system.
Supercritical CO2 Brayton cycle | Efficient distillation | 1 | The waste heat temperature of the s carbon dioxide unit is concentrated and stable, and can be used as a high-grade heat source for the reboiler of the distillation tower, reducing traditional steam consumption and improving the energy-saving effect of distillation.
Supercritical CO2 Brayton cycle | Intelligent processing | 1 | s Carbon dioxide devices require precise fluid and thermal parameter control, which promotes the development of online monitoring and intelligent optimization systems, forcing the coal chemical industry to upgrade to digitalization and automation.
Supercritical CO2 Brayton cycle | Cascaded energy utilization | 1 | The carbon dioxide cycle itself has multi-temperature waste heat output characteristics and can be seamlessly connected with the cascade utilization system. From high-grade to low-grade heat energy, it can be effectively recycled.
Supercritical CO2 Brayton cycle | Novel catalysis | 0 | Although s carbon dioxide provides a high-temperature environment, new catalysis (such as syngas catalytic cracking) is mostly carried out in microscopic reactors and has few interfaces with the overall s carbon dioxide cycle, so the impact is not significant.
Supercritical CO2 Brayton cycle | Pyrolysis-based quality-cascade conversion | 1 | s Carbon dioxide high-temperature fluid can provide a controllable heat source for the cascade pyrolysis section, optimize the temperature gradient of the pyrolysis reaction, and improve product quality and yield.
Supercritical CO2 Brayton cycle | Direct-indirect liquefaction | 1 | s Carbon dioxide cycle power generation can also provide high-pressure driven raw material hydrogenation compressor energy, reduce compression power consumption in the liquefaction process, and indirectly improve liquefaction economy.
Supercritical CO2 Brayton cycle | Pyrolysis and gasification integration | 1 | The dual output characteristics of waste heat and electricity of the carbon dioxide unit can be deeply coupled with the pyrolysis and gasification co-generation process to maximize the benefits of poly-generation of thermoelectric products.
Supercritical CO2 Brayton cycle | Mixed high- and low-temperature Fisher-Tropsch synthesis | 1 | The high-temperature side is provided with stable hot material by the carbon dioxide cycle, and the low-temperature catalytic section can use waste heat to preheat the raw materials to achieve cascade heat balance in the entire Fischer-Tropsch synthesis process.
Supercritical CO2 Brayton cycle | Direct conversion from syngas to chemicals | 1 | The pure electricity and cascade waste heat provided by s carbon dioxide can provide balanced energy for synthesis gas conversion (such as methanol synthesis), improve conversion efficiency and reduce energy consumption.
Supercritical CO2 Brayton cycle | CO2 photocatalysis | 1 | The tail gas of the s carbon dioxide cycle is a source of concentrated carbon dioxide, which can be directly transported to the photocatalytic reactor, skipping the dilution and purification steps, and reducing the cost of carbon dioxide capture.
Supercritical CO2 Brayton cycle | Electrocatalytic ammonia synthesis | 1 | The large-scale low-carbon electricity generated by the s carbon dioxide system provides economic power for electrocatalytic ammonia synthesis, and can recover the ultra-low temperature waste heat of the process to improve the overall efficiency of the system.
Supercritical CO2 Brayton cycle | Entrained-flow gasification | 1 | s Carbon dioxide cycle and entrained bed gasification are highly compatible in terms of high-temperature gas sources, and can share a heat exchange network to enhance the coupling between gasification reactor thermal efficiency and power generation.
Supercritical CO2 Brayton cycle | Coal-oil-gas comprehensive utilization | 0 | Comprehensive utilization emphasizes the optimal allocation of overall resources, and has limited intersection with the power generation end path of carbon dioxide focused power and waste heat output.
Supercritical CO2 Brayton cycle | CCS | 1 | The carbon dioxide cycle itself uses carbon dioxide as the work flow and can be deeply integrated with the CCS system to use the circulating fluid to complete capture and compression, greatly reducing additional energy consumption.
Supercritical CO2 Brayton cycle | Poly generation | 1 | The characteristics of co-production of waste heat and electricity by the s carbon dioxide unit are highly consistent with the concept of polygeneration (electricity, heat, chemicals) and can be used as a model of multi-production synergy.
Supercritical CO2 Brayton cycle | Waste heat utilization | 1 | The carbon dioxide cycle can recover 50%-60% of the waste heat in coils and heat exchangers to provide high-grade heat energy for downstream chemical processes or centralized heating.
Supercritical CO2 Brayton cycle | Catalyst regeneration | 0 | Catalyst regeneration mostly relies on chemical reaction conditions (such as high temperature, oxygen activation), has little interface with the overall carbon dioxide cycle, and has limited impact.
Supercritical CO2 Brayton cycle | Coal-ammonia co-firing | -1 | Co-firing of coal and ammonia in industry relies on traditional combustion furnaces. The carbon dioxide cycle emphasizes gasification + closed-cycle power generation, which will divert fuel resources and investment and constitute a path substitution.
Supercritical CO2 Brayton cycle | Coal-biomass co-firing | -1 | The adaptability of the s carbon dioxide unit to solid fuel is focused on gasification treatment, does not support solid co-firing and blending, and is incompatible with co-firing boiler technology, leading to market competition.
Supercritical CO2 Brayton cycle | Co-combustion of pulverized coal and coal-water slurry | -1 | Same as above, the carbon dioxide cycle path needs to be gasified first, and the demand for direct coal-water slurry combustion system is reduced, which constitutes technical exclusion.
Supercritical CO2 Brayton cycle | Intelligent combustion | 1 | s CO2 Brayton units have high demand for precise control of fuel quality, temperature and flow, which promotes the upgrade of intelligent combustion control algorithms and equipment.
Supercritical CO2 Brayton cycle | Oxygen-rich burning | 1 | The s carbon dioxide cycle can utilize the oxygen-enriched oxidized tail gas to realize an oxygen-enriched combustion demonstration platform. The two can share oxygen plant facilities and achieve collaborative savings.
Supercritical CO2 Brayton cycle | Supercritical CO2 cycle | 0 | The ontology technology is self-consistent and does not affect itself.
Supercritical CO2 Brayton cycle | Radial air staging combustion | 0 | It is a conventional combustion optimization technology, which is isolated from the carbon dioxide gasification + Brayton cycle path technology chain and does not interfere with each other.
Supercritical CO2 Brayton cycle | Low-load stable combustion | 1 | The carbon dioxide cycle requires stable heat source distribution, promotes low-load stable control technology in the combustion section, and provides reliable heat sources for efficient gasification.
Supercritical CO2 Brayton cycle | Circulating fluidized bed | 0 | CFB is mostly used in direct combustion plants, while CO2 cycle is more gasification-oriented. The two systems are difficult to directly integrate and the impact is not significant.
Supercritical CO2 Brayton cycle | CCS | 1 | As mentioned above, the deep coupling of carbon dioxide and CCS can significantly reduce the capture cost and is a key support for emission reduction in the industrial industry.
Supercritical CO2 Brayton cycle | Ultra-low emission | 1 | The s carbon dioxide cycle adopts a closed carbon dioxide workflow, which can naturally suppress NOₓ and SOₓ emissions and help achieve industrial ultra-low emission goals.
Supercritical CO2 Brayton cycle | Condensing heat recovery | 1 | The exhaust steam temperature in the middle section of the s carbon dioxide unit is different from that of traditional thermal power, but the medium and low temperature waste heat can still be recovered through the condensation heat recovery equipment to improve the overall efficiency of the system.
Supercritical CO2 Brayton cycle | Biomass sintering | 0 | The carbon dioxide system is mainly designed for high-temperature power generation and does not directly participate in sintering heat. The energy sources and process requirements of the two are quite different, and their impact is limited.
Supercritical CO2 Brayton cycle | Biomass coke injection into blast furnace | 0 | Biomass carbon injection relies on the fuel mixing path inside the blast furnace. The carbon dioxide cycle has no intersection with the blast furnace fuel supply system, so there is no significant coupling.
Supercritical CO2 Brayton cycle | Hydrogen-rich carbon cycle injection into blast furnace | 1 | sThe carbon dioxide cycle can provide low-carbon power for hydrogen-rich equipment (such as electrolytic hydrogen production, hydrogen storage and compression), and recover high-temperature waste heat to promote the overall energy efficiency improvement of hydrogen-rich blast furnaces.
Supercritical CO2 Brayton cycle | Hydrogen-rich fuel injection sintering | 1 | Similar to biomass carbon, hydrogen-rich injection requires an external hydrogen supply. The CO2 power station can provide the power and waste heat required for green hydrogen production, improving the economy of injection.
Supercritical CO2 Brayton cycle | Oxygen blast furnace | 1 | s Carbon dioxide requires oxygen-enriched oxidation or high-grade oxygen separation facilities, and its oxygen production capacity can be shared with the blast furnace oxygen-enriched blast to form a jointly built and shared industrial oxygen platform.
Supercritical CO2 Brayton cycle | Ultra-thick bed sintering | 0 | The main focus is on the temperature field and air flow uniformity in the sintering layer. The carbon dioxide cycle power generation side has no direct heat source supply effect on this process and has minimal impact.
Supercritical CO2 Brayton cycle | Flux pelleting | 0 | The pellet method focuses on the chemical reaction of mineral powder and flux, has nothing to do with the thermal cycle of the power station, and is not affected by the carbon dioxide technology path.
Supercritical CO2 Brayton cycle | Carbon-containing pelleting | 0 | In the same way as flux pellets, it mainly depends on the raw material ratio and heat treatment. S carbon dioxide has a limited effect on this heat treatment section.
Supercritical CO2 Brayton cycle | Coke dry quenching | -1 | The carbon dioxide cycle improves the overall efficiency of the power plant and strengthens the utilization of waste heat, which may reduce the coking plant's dependence on the low-grade waste heat of the power plant and constrain the heat source source of the dry coke quenching project.
Supercritical CO2 Brayton cycle | Hydrogen plasma smelting reduction | 1 | Plasma reduction requires high-temperature power supply support. CO2 power generation can provide large-scale low-carbon power, and waste heat can be used for front-end gasification preheating to collaboratively improve process efficiency.
Supercritical CO2 Brayton cycle | Hydrogen-based direct reducing iron | 1 | The electrolytic hydrogen production of DRI technology relies on clean electricity. The carbon dioxide system can be used as a stable low-carbon power source to promote the implementation of the hydrogen-based direct reduction route in the steel field.
Supercritical CO2 Brayton cycle | Electric furnace steelmaking | 1 | Electric furnace steelmaking requires a large amount of high-quality electricity, and the carbon dioxide cycle is an important supplement to low-carbon electricity, which will help electric furnaces replace blast furnaces as the main steelmaking method.
Supercritical CO2 Brayton cycle | Integrated steelmaking, continuous casting, and hot rolling | 0 | The direction of process integration relies on production organization and process optimization, and is not closely related to power-side technology, so the impact is neutral.
Supercritical CO2 Brayton cycle | Efficient coking coal preparation | -1 | If the linkage between electric furnaces and gasification becomes the main path, the demand for raw material coking coal or clean coal will decrease, which will compress the market space for efficient coal preparation.
Supercritical CO2 Brayton cycle | CCS | 1 | The s carbon dioxide cycle uses pure carbon dioxide as the medium and can be seamlessly connected with CCS. The capture cost is significantly reduced, which strongly promotes the carbon capture layout of the steel industry.
Supercritical CO2 Brayton cycle | Ultra-low emission | 1 | The closed cycle of the s carbon dioxide system reduces the generation of NOₓ/SOₓ, provides system-level support for achieving limit emission standards, and coordinates with terminal management.
Supercritical CO2 Brayton cycle | Steel-chemical co-production | 1 | The characteristics of co-production of waste heat and electricity are highly consistent with the concept of steel co-production (integrated heat, electricity and chemical co-production), and can jointly build a multi-energy complementary factory model.
Supercritical CO2 Brayton cycle | Waste heat recovery | 1 | sThe waste heat of the carbon dioxide cycle is of high grade and can be directly used for multi-stage waste heat recovery in the steel process to improve the overall energy utilization efficiency.
Supercritical CO2 Brayton cycle | Sintering flue gas recirculation | 0 | The flue gas circulation system is internally optimized for the sintering process and is isolated from the power station process, with minimal impact.
Supercritical CO2 Brayton cycle | Coke oven gas utilization | 0 | The waste heat from coke oven gas is mostly used in the plant, while the waste heat from carbon dioxide power plants is difficult to share across geographical and system boundaries, so the impact is limited.
Supercritical CO2 Brayton cycle | Coke oven gas injection into blast furnace | 0 | As above, the path of blast furnace injection coke oven gas depends on the coke oven system and is separated from the boundary of the carbon dioxide power plant system.
Supercritical CO2 Brayton cycle | Municipal solid waste binder production | 0 | This technology focuses on the utilization of solid waste and has no direct thermal or material coupling with the CO2 high-temperature power generation system.
Supercritical CO2 Brayton cycle | Industrial solid waste binder production | 0 | Same as above, the interface between process and power station cycle technology is shallow and the impact is not significant.
Supercritical CO2 Brayton cycle | Agricultural solid waste binder production | 0 | Similarly, there is no direct intersection.
Supercritical CO2 Brayton cycle | Solar-aided fueling | 0 | Photothermal or photochemical routes run in parallel with carbon dioxide cycle power generation and do not constitute competition or synergy.
Supercritical CO2 Brayton cycle | Hydrogen-aided fueling | 1 | s carbon dioxide power station can produce hydrogen through high-temperature electrolysis or gasification, providing industrial-grade low-carbon hydrogen source and promoting the application of hydrogen alternative fuel in the cement industry.
Supercritical CO2 Brayton cycle | Microwave-aided fueling | 0 | Microwave heating is an independent electromagnetic process, with few interfaces with the carbon dioxide cycle and no obvious promotion or inhibition.
Supercritical CO2 Brayton cycle | Biomass-aided fueling | -1 | The s carbon dioxide system is conducive to the cleanliness of coal-based power generation, which may reduce cement plants' reliance on biomass co-firing subsidies and inhibit its promotion.
Supercritical CO2 Brayton cycle | Waste-aided fueling | 0 | The demand for co-processing is not directly related to power station recycling technology, and its impact is limited.
Supercritical CO2 Brayton cycle | Oxygen-rich burning | 1 | s Carbon dioxide cycle requires a high-purity oxygen separation unit, whose supply capacity can support the cement oxygen-enriched kiln process and form an oxygen supply synergy.
Supercritical CO2 Brayton cycle | Infrared calcination | 0 | Infrared heating focuses the radiation heat gain in the kiln and is independent of the carbon dioxide cycle at the system boundary.
Supercritical CO2 Brayton cycle | Large-scale new dry process | 1 | s Carbon dioxide waste heat and efficient thermal management can provide a stable and high-grade heat source for dry process cement production and improve the overall efficiency of the dry process system.
Supercritical CO2 Brayton cycle | Energy-saving raw material grinding | 0 | The grinding process relies on mechanical energy-saving technology and is not directly coupled with power station cycle technology.
Supercritical CO2 Brayton cycle | Energy-saving cement grinding | 0 | Same as above.
Supercritical CO2 Brayton cycle | Electrified externally heated rotary kiln calcination | 1 | The s carbon dioxide system can provide large-scale low-carbon electricity, provide energy security for electric calcination technology, and promote electric alternative combustion routes.
Supercritical CO2 Brayton cycle | Suspension calcination | 0 | Thermal process optimization technology, the matching degree between the carbon dioxide cycle waste heat grade and the preheating temperature is limited, and the impact is not significant.
Supercritical CO2 Brayton cycle | CCS | 1 | s Carbon dioxide cycle is highly compatible with CCS, and the direct recycling or capture cost of carbon dioxide is extremely low, which greatly promotes the deployment of carbon capture in the cement industry.
Supercritical CO2 Brayton cycle | Ultra-low emission | 1 | s The closed operation of the carbon dioxide workflow can inhibit the generation of nitrogen oxides, and cooperate with the desulfurization and dust removal equipment to help meet ultra-low emission standards.
Supercritical CO2 Brayton cycle | Belite-based cement | 0 | The special cement formula has no intersection with the heat source path of the power station and has limited impact.
Supercritical CO2 Brayton cycle | Magnesium-based cement | 0 | Same as above.
Supercritical CO2 Brayton cycle | Cement-chemical co-production | 1 | The polygeneration model is highly consistent with the simultaneous production of carbon dioxide waste heat and electricity, and can jointly build a new chemical co-production factory model.
Supercritical CO2 Brayton cycle | Calcined clay-based cement | 0 | The firing conditions of this variety have little to do with the carbon dioxide circulation heating link and have little impact.
Supercritical CO2 Brayton cycle | Sulfoaluminate cement | 0 | Similarly, there is no significant intersection.
Supercritical CO2 Brayton cycle | Carbon-negative clinker | 1 | The carbon dioxide cycle provides low-carbon electricity and high-grade waste heat, which can effectively support carbon quantitative control and thermal management in the carbon-negative clinker process.
Supercritical CO2 Brayton cycle | Waste heat utilization | 1 | The waste heat temperature of the carbon dioxide unit is clearly graded and highly matches the needs of the waste heat recovery system, which can further optimize the waste heat utilization efficiency.
Supercritical CO2 Brayton cycle | Biomass-based briquette fueling | 0 | As a traditional fuel, the combustion path of biomass briquettes is different from that of the carbon dioxide cycle system, and the energy utilization on the power station side does not directly affect it.
Supercritical CO2 Brayton cycle | Waste-based briquette fueling | 0 | Solid waste briquettes mainly generate heat energy during the combustion process. The carbon dioxide cycle has no direct promotion effect on its heat utilization and has a weak impact.
Supercritical CO2 Brayton cycle | Methanol fueling | 1 | The carbon dioxide cycle can provide low-carbon electricity and waste heat for methanol production, promoting the application and commercialization of green methanol technology.
Supercritical CO2 Brayton cycle | Natural gas fueling | 0 | Natural gas fuel is mainly used in gas turbines and other devices. CO2 power plants operate independently and have no impact on natural gas demand.
Supercritical CO2 Brayton cycle | Full electrification | 1 | s carbon dioxide power station can provide low-carbon electricity, support fully electrified households or regional energy supply, and promote the electrification process.
Supercritical CO2 Brayton cycle | Distributed solar energy | 0 | The power generation mode of the s carbon dioxide cycle is independent of the distributed solar energy path, and there is no direct conflict or synergistic effect between the two in the power system.
Supercritical CO2 Brayton cycle | Seasonal thermal energy storage | 1 | The high-temperature output of carbon dioxide power plants can provide high-quality heat sources for cross-season thermal storage technology, optimize thermal storage efficiency and reduce system costs.
Supercritical CO2 Brayton cycle | Energy-saving combustion | 0 | Energy-saving combustion technology mainly relies on optimizing the combustion process. Carbon dioxide power stations serve as power supply support, and the indirect impact is not significant.
Supercritical CO2 Brayton cycle | CO2 heat pump | 1 | The thermal system of the s carbon dioxide cycle is compatible with the carbon dioxide heat pump system, using low-grade waste heat to provide heat source for the heat pump to improve energy efficiency.
Supercritical CO2 Brayton cycle | Novel clean combustion | 1 | sCO2 technology itself has the characteristics of low carbon emissions, and the combination with new clean combustion technology can help reduce pollutant emissions and improve environmental protection effects.
Supercritical CO2 Brayton cycle | Micro combined heat and power | 1 | The efficient power generation and waste heat recovery of carbon dioxide technology can support micro-cogeneration systems and enhance the efficiency of small-scale distributed energy supply.
Supercritical CO2 Brayton cycle | High-efficiency P-type PERC monocrystalline solar cell and module manufacturing and application | 0 | The electricity provided by s carbon dioxide power station does not directly affect the production process and materials of solar cells, and the impact is small.
Supercritical CO2 Brayton cycle | Solar power tower | 0 | Flexible photovoltaic technology and the carbon dioxide cycle system have different energy conversion paths, and their correlation is weak and the impact is neutral.
Supercritical CO2 Brayton cycle | Flexible cadmium telluride solar cells | 0 | The market development of perovskite solar cells depends on raw materials and manufacturing processes, and carbon dioxide recycling technology does not directly affect their production or application.
Supercritical CO2 Brayton cycle | Perovskite solar cell technology | 1 | The high-efficiency power generation characteristics of the s carbon dioxide system can provide a high-quality heat source for the tower solar thermal power generation system and promote the improvement of system efficiency.
Supercritical CO2 Brayton cycle | Photovoltaic-thermal cogeneration system | 1 | The carbon dioxide cycle and the photovoltaic-cogeneration system are highly complementary. The waste heat of the power station can assist the thermoelectric conversion of the photovoltaic power generation system and improve the system efficiency.
Supercritical CO2 Brayton cycle | Sustainable photovoltaic module recycling | 0 | sThe carbon dioxide recycling system and photovoltaic module recycling mainly involve resource processing and manufacturing processes and have no direct impact.
Supercritical CO2 Brayton cycle | Low-wind-speed wind power | 0 | The power generation forms and equipment compatibility between wind turbines and carbon dioxide cycle power stations are poor, and the impact has no significant effect.
Supercritical CO2 Brayton cycle | Semi-direct drive permanent magnet synchronous wind turbine | 0 | In the same way, the technical paths of dual-rotor wind turbines and carbon dioxide power plants have no intersection, and the impact is not significant.
Supercritical CO2 Brayton cycle | Dual-rotor wind turbine system | 0 | Same as above, the synergistic effect of carbon dioxide cycle power station and direct drive wind turbine is weak and the impact is limited.
Supercritical CO2 Brayton cycle | Direct-drive permanent magnet wind power | 0 | sThe carbon dioxide system and low-wind-speed wind power technology do not interfere with each other on the power production path and have little impact.
Supercritical CO2 Brayton cycle | Recycling and high-value utilization of retired wind turbine blades | 0 | The decommissioning and recycling of wind turbines are not directly related to the carbon dioxide system. They belong to an independent industrial chain and the impact is not significant.
Supercritical CO2 Brayton cycle | Battery electric vehicle | 1 | s carbon dioxide power station provides clean electricity, which can promote the popularization of electric vehicle charging infrastructure and support the promotion of electric vehicles.
Supercritical CO2 Brayton cycle | Hydrogen fuel cell vehicle | 1 | The low-carbon electricity provided by the s carbon dioxide system can promote the commercialization of hydrogen preparation technology and support the widespread application of hydrogen fuel cell vehicles.
Integrated gasification combined cycle | Integrated gasification combined cycle | 0 | The technology itself has no cross-influence and is set to neutral.
Integrated gasification combined cycle | Circulating fluidized bed | -1 | IGCC replaces the traditional combustion boiler route with gasification + gas turbine, which reduces the demand for CFB boiler system and has a direct process substitution relationship.
Integrated gasification combined cycle | CCS | 1 | IGCC produces high-concentration, low-nitrogen carbon dioxide tail gas, which greatly reduces capture energy consumption and costs. It is highly synergistic with CCS and significantly promotes its economic implementation.
Integrated gasification combined cycle | Ultra-low emission | 1 | The syngas generated by IGCC in the gasification stage is purified and then burned. It contains almost no N2 and extremely low NOₓ and SOₓ. It is a powerful system solution to achieve ultra-low emission goals.
Integrated gasification combined cycle | Combined heat and power | 1 | IGCC waste heat is rich and controllable. It can generate electricity and provide steam/hot water. It is naturally suitable for the cogeneration model and improves the energy efficiency and profitability of the factory.
Integrated gasification combined cycle | Plasma-assisted re-combustion of unburned char | -1 | IGCC eliminates coke residue through complete gasification, and there is no need to reburn unburned coke at the end. The market space is squeezed by this technology path.
Integrated gasification combined cycle | Waste heat recovery | 1 | IGCC contains two levels of waste heat (gasifier and gas turbine exhaust), including high and low temperature waste heat. It has great recovery potential and can greatly improve the overall thermal efficiency of the system.
Integrated gasification combined cycle | Coal-biomass co-gasification | 1 | The gasification unit of IGCC is compatible with the mixed gasification of biomass and coal. It uses high-temperature and high-pressure gasification environment to improve the biomass carbonization rate, optimize the composition of mixed fuel gasification products, and promote the efficient implementation of this technology.
Integrated gasification combined cycle | Water electrolysis for green hydrogen and oxygen | 0 | IGCC focuses on coal-based gasification and syngas power generation, which complements the electrolysis hydrogen production path based on renewable electricity on the resource side (wind and photovoltaic), but has no direct production or technology coupling.
Integrated gasification combined cycle | Coal-petroleum co-processing | 0 | This technology focuses on the liquid-phase catalytic hydrogenation process and has less intersection with the gas-phase syngas power generation link of IGCC, and is separated from each other at the midstream and downstream ends.
Integrated gasification combined cycle | Solar and wind energy based electrification | 0 | It is a new energy power generation path and runs parallel to IGCC with coal gasification as its core in terms of energy structure, without significant synergy or competition.
Integrated gasification combined cycle | Efficient separation | 1 | The raw gas produced by IGCC needs to undergo deep purification (desulfurization, deamination, etc.) to promote efficient separation technology upgrades of carbon dioxide/H2/CO and other components to form process linkage.
Integrated gasification combined cycle | Efficient distillation | 0 | Distillation is mainly aimed at refining liquid phase products. It has few interfaces with the gas phase synthesis gas and power generation side thermodynamic cycle of IGCC, and has limited impact.
Integrated gasification combined cycle | Intelligent processing | 1 | The IGCC system is highly complex and relies heavily on online monitoring and optimal control of operating parameters (temperature, pressure, chemical composition), which forces the application of intelligent processing and digital control technology.
Integrated gasification combined cycle | Cascaded energy utilization | 1 | IGCC produces electricity and waste heat at the same time, and can form a multi-stage temperature difference recovery system, which is highly consistent with the concept of heat, electricity and chemical cogeneration (polygeneration) in the coal chemical industry, and collaboratively improves the energy efficiency of the entire plant.
Integrated gasification combined cycle | Novel catalysis | 0 | IGCC mainly relies on physical gasification and gas turbine power generation. It has weak demand for downstream catalytic cracking links and has limited direct promotion effect.
Integrated gasification combined cycle | Pyrolysis-based quality-cascade conversion | -1 | The IGCC path favors complete gasification and power generation, and competes with pyrolysis cascade technology that focuses on retaining carbon chains in terms of raw material utilization and investment.
Integrated gasification combined cycle | Direct-indirect liquefaction | -1 | The liquid fuel generated by liquefaction technology occupies syngas resources. IGCC prioritizes the use of syngas for high-efficiency power generation. The liquefaction pathway may be weakened in raw material distribution.
Integrated gasification combined cycle | Pyrolysis and gasification integration | 1 | The gasification unit of IGCC can complement the pyrolysis system. The integrated process chain of first pyrolysis and then gasification can share the gasifier and heat exchanger to improve the overall thermal efficiency.
Integrated gasification combined cycle | Mixed high- and low-temperature Fisher-Tropsch synthesis | 1 | IGCC provides stable and high-grade synthesis gas, and can provide preheating for the low-temperature Fischer-Tropsch section through waste heat, supporting the optimization of heat balance in the entire Fischer-Tropsch synthesis process.
Integrated gasification combined cycle | Direct conversion from syngas to chemicals | 1 | The pure synthesis gas output from IGCC can directly enter chemical synthesis devices (such as methanol, MTG, etc.), reducing compression and purification steps and improving conversion efficiency.
Integrated gasification combined cycle | CO2 photocatalysis | 1 | IGCC can provide a high-concentration carbon dioxide source, skip dilution and pretreatment, and be directly used for photocatalytic reduction reactions, reducing carbon dioxide raw material costs and increasing reaction rates.
Integrated gasification combined cycle | Electrocatalytic ammonia synthesis | 0 | IGCC produces electricity and syngas, and electrocatalytic ammonia production relies more on distributed low-carbon power sources, which has no direct impact on this process.
Integrated gasification combined cycle | Entrained-flow gasification | 1 | The gasifier in IGCC can adopt an air flow bed structure to achieve efficient gasification and material circulation in the furnace. The two are highly consistent in terms of technical implementation.
Integrated gasification combined cycle | Coal-oil-gas comprehensive utilization | 0 | Comprehensive utilization focuses on multi-energy complementary system planning, which is different from the role division of IGCC on the power generation side and has a neutral impact.
Integrated gasification combined cycle | CCS | 1 | The carbon dioxide emitted by IGCC has a high concentration and low impurity content, low capture energy consumption, and is deeply coupled with the CCS system, which can significantly reduce capture costs and improve storage efficiency.
Integrated gasification combined cycle | Poly generation | 1 | IGCC originally has multi-product output characteristics of electricity, heat and chemicals. It is the basis of a typical polygeneration process and can further expand the route of chemical by-products.
Integrated gasification combined cycle | Waste heat utilization | 1 | The temperature difference between the IGCC gasifier and exhaust waste heat is large, and the multi-stage waste heat recovery system can realize cascade utilization from high temperature to low temperature, greatly improving energy efficiency.
Integrated gasification combined cycle | Catalyst regeneration | 0 | Catalyst regeneration is targeted at the chemical reactor and has a weak relationship with the gasification and power generation units of the IGCC and has limited impact.
Integrated gasification combined cycle | Coal-ammonia co-firing | -1 | The IGCC path uses syngas for gas turbine power generation, reducing the fuel supply demand for coal-ammonia co-fired boilers, and there is path substitution competition.
Integrated gasification combined cycle | Coal-biomass co-firing | -1 | IGCC gives priority to gasifying pure or mixed materials, making it difficult to take into account traditional boiler-level co-firing technology, and the co-firing demand at the industrial end is sideways diverted.
Integrated gasification combined cycle | Co-combustion of pulverized coal and coal-water slurry | -1 | In the same way as the above-mentioned co-firing path, IGCC uses centralized gasification and power generation systems, which inhibits direct combustion co-firing technology.
Integrated gasification combined cycle | Intelligent combustion | 1 | IGCC operating parameters are complex and require precise control in the gasification, purification, and combustion stages, driving the upgrade of intelligent combustion control systems and fault diagnosis technology.
Integrated gasification combined cycle | Oxygen-rich burning | 1 | IGCC gasification is accompanied by an oxygen-enriched or pure oxygen oxidation unit, and can share oxygen supply and circulation facilities with industrial oxygen-enriched combustion systems to achieve resource sharing.
Integrated gasification combined cycle | Supercritical CO2 cycle | 0 | The ontology technology is self-consistent and does not have any positive or negative impact on its own path.
Integrated gasification combined cycle | Radial air staging combustion | 0 | It is a traditional furnace-type combustion optimization technology that is decoupled from the high-temperature gasification + gas turbine combined system and has minimal impact.
Integrated gasification combined cycle | Low-load stable combustion | 1 | IGCC mainly relies on the gas turbine to adjust the output, which forces the gasifier and purification section to remain stable under low load, driving the development of low-load condition control technology.
Integrated gasification combined cycle | Circulating fluidized bed | -1 | IGCC replaces the traditional combustion boiler system, reducing the market demand for circulating fluidized bed boilers and forming a direct replacement.
Integrated gasification combined cycle | CCS | 1 | In the coal chemical industry, IGCC emission characteristics are highly coordinated with CCS to promote the implementation of industrial emission reduction plans.
Integrated gasification combined cycle | Ultra-low emission | 1 | IGCC syngas is purified and then burned without the participation of nitrogen. The production of NOₓ and SOₓ is extremely low, which directly supports the industrial ultra-low emission goal.
Integrated gasification combined cycle | Condensing heat recovery | 1 | IGCC exhaust has high water content and adjustable temperature gradient, which is suitable for efficient condensation heat recovery and improves the efficiency of industrial waste heat utilization.
Integrated gasification combined cycle | Biomass sintering | 1 | IGCC's high-temperature gasification and syngas power generation can provide clean and efficient energy for biomass sintering and promote biomass gasification and its applications.
Integrated gasification combined cycle | Biomass coke injection into blast furnace | 1 | The syngas provided by IGCC can replace part of the coal injected in the blast furnace, and has a synergistic effect with biomass carbon injection to facilitate the efficient utilization of biomass carbon.
Integrated gasification combined cycle | Hydrogen-rich carbon cycle injection into blast furnace | 1 | IGCC can provide high-purity gas for hydrogen-rich fuel, clean energy and efficient raw materials for hydrogen-rich blast furnace technology, and improve the energy utilization rate of overall steel production.
Integrated gasification combined cycle | Hydrogen-rich fuel injection sintering | 1 | IGCC technology and sintering hydrogen-rich fuel injection systems work together to improve sintering furnace combustion efficiency and emissions characteristics by providing clean hydrogen-rich gas.
Integrated gasification combined cycle | Oxygen blast furnace | 0 | IGCC is not directly related to blast furnace oxygen-enriched blast technology. The two processes are parallel and do not affect each other.
Integrated gasification combined cycle | Ultra-thick bed sintering | 1 | IGCC provides support with high-efficiency energy, which can improve the energy efficiency of ultra-thick material layer sintering technology and promote efficient sintering of material layers by providing a stable and high-temperature gasification environment.
Integrated gasification combined cycle | Flux pelleting | 0 | The syngas path of IGCC is weakly related to the flux pellet technology, and there is no significant complementarity or substitution between the two in terms of resource utilization and process.
Integrated gasification combined cycle | Carbon-containing pelleting | 0 | There is no significant direct connection with the gasification power generation path of IGCC. Although both involve high-temperature sintering, the specific paths are different and the impact is not significant.
Integrated gasification combined cycle | Coke dry quenching | 1 | The high-temperature syngas provided by IGCC can effectively replace coke oven coke gas, promote the implementation of dry coke quenching technology and improve energy efficiency.
Integrated gasification combined cycle | Hydrogen plasma smelting reduction | 1 | The hydrogen-rich gas provided by IGCC can provide raw materials for hydrogen plasma smelting reduction technology, facilitate the efficient reduction process, and improve the green level of steel production.
Integrated gasification combined cycle | Hydrogen-based direct reducing iron | 1 | IGCC can support the hydrogen-based reduction process by providing high-purity hydrogen and synthesis gas, reduce carbon dioxide emissions, and promote the development of hydrogen-based reduction technology.
Integrated gasification combined cycle | Electric furnace steelmaking | 0 | IGCC mainly focuses on gasification power generation and has little impact on electric furnace steelmaking technology, unless syngas is used as an auxiliary energy source.
Integrated gasification combined cycle | Integrated steelmaking, continuous casting, and hot rolling | 0 | IGCC mainly affects the gasification process in steel production, while the integration of smelting, casting and rolling focuses on the continuous production process, and there is no significant correlation between the two.
Integrated gasification combined cycle | Efficient coking coal preparation | -1 | IGCC uses coal gasification instead of traditional coal preparation and separation, which may reduce the market demand for coal preparation technology and form alternative competition in technology paths.
Integrated gasification combined cycle | CCS | 1 | IGCC efficiently captures carbon dioxide, can provide technical support for carbon capture and storage in the steel industry, and significantly reduce emissions.
Integrated gasification combined cycle | Ultra-low emission | 1 | IGCC technology can greatly reduce emissions and can cooperate with ultra-low emission technologies in the steel industry to promote the green transformation of coal-based steel production.
Integrated gasification combined cycle | Steel-chemical co-production | 1 | IGCC's gasification combined cycle system provides clean energy for steelmaking co-production and can effectively improve the overall efficiency of the co-production system.
Integrated gasification combined cycle | Waste heat recovery | 1 | The IGCC system comes with efficient waste heat recovery technology, which can effectively utilize waste heat and improve overall energy efficiency in collaboration with the waste heat recovery system in the steel industry.
Integrated gasification combined cycle | Sintering flue gas recirculation | 1 | The flue gas emitted during the gasification process of IGCC can be recycled and participate in the flue gas circulation during the sintering process to improve the energy utilization rate of the sintering system.
Integrated gasification combined cycle | Coke oven gas utilization | 1 | IGCC's gasifier and coke oven complement each other, and the two have a strong synergistic effect in energy recovery, which can further improve the efficiency of coke oven gas waste heat recovery.
Integrated gasification combined cycle | Coke oven gas injection into blast furnace | 0 | Although integrated coal gasification combined cycle technology and blast furnace injection coke oven gas technology have some similarities in energy utilization, they are used in different industries (power generation vs steel smelting) and have no direct technical interaction or impact, so the qualitative relationship is 0 (no significant impact)
Integrated gasification combined cycle | Municipal solid waste binder production | 0 | IGCC has no direct connection with the production path of municipal solid waste adhesives, and the two are technically developed independently.
Integrated gasification combined cycle | Industrial solid waste binder production | 0 | IGCC has a small impact on the production of industrial solid waste adhesives, and there is no significant intersection between the two technical paths.
Integrated gasification combined cycle | Agricultural solid waste binder production | 0 | It has nothing to do with agricultural solid waste adhesive technology and mainly focuses on waste combustion and gasification. The two are quite different in the use of raw materials and technical paths.
Integrated gasification combined cycle | Solar-aided fueling | 0 | IGCC focuses on coal gasification power generation and is not directly related to the solar fuel path, and there is no intersection between the two.
Integrated gasification combined cycle | Hydrogen-aided fueling | 0 | The syngas provided by IGCC is primarily used for power generation and does not directly intersect with the electrolytic hydrogen pathways required for hydrogen fuel production.
Integrated gasification combined cycle | Microwave-aided fueling | 0 | Microwave combustion and IGCC gasification power generation systems are quite different in energy form and application scenarios, and there is no significant complementarity or substitution.
Integrated gasification combined cycle | Biomass-aided fueling | 1 | IGCC can provide an efficient gasification system, which can promote the application of biomass as auxiliary fuel and improve combustion efficiency.
Integrated gasification combined cycle | Waste-aided fueling | 1 | The high-temperature gasifier in IGCC can effectively utilize solid waste and sludge, reduce waste treatment costs, and promote the development of co-processing technology.
Integrated gasification combined cycle | Oxygen-rich burning | 0 | Gasification and oxy-combustion in IGCC systems are similar, but their application focuses are different and do not affect each other.
Integrated gasification combined cycle | Infrared calcination | 0 | Infrared calcination is an independent technology from IGCC, and there is no direct complementarity between the two.
Integrated gasification combined cycle | Large-scale new dry process | 1 | The efficient heat utilization in the IGCC system has a certain complementary effect with the large-scale new dry process cement kiln technology, which can improve the conversion rate of thermal effects.
Integrated gasification combined cycle | Energy-saving raw material grinding | 0 | The gasification and power generation path of IGCC has little impact on raw material grinding technology, and the two technologies do not overlap with each other.
Integrated gasification combined cycle | Energy-saving cement grinding | 0 | There is no direct intersection with the efficient combustion and power generation paths of IGCC, and the two do not affect each other.
Integrated gasification combined cycle | Electrified externally heated rotary kiln calcination | 1 | IGCC’s clean power can provide low-carbon energy for electrified rotary kilns and facilitate the green upgrade of cement kilns.
Integrated gasification combined cycle | Suspension calcination | 1 | The waste heat provided by IGCC can work together with high solid-to-gas ratio suspension preheating and decomposition technology to improve overall cement production efficiency.
Integrated gasification combined cycle | CCS | 1 | IGCC has advantages in carbon capture and can collaboratively promote the implementation of carbon capture and storage technology in the cement industry.
Integrated gasification combined cycle | Ultra-low emission | 1 | IGCC can provide low-carbon, low-emission power generation solutions and achieve synergy with ultra-low emission technologies in the cement industry to reduce pollutant emissions in production.
Integrated gasification combined cycle | Belite-based cement | 0 | The technical path of IGCC is quite different from the production process of Belite Cement, and the two do not affect each other.
Integrated gasification combined cycle | Magnesium-based cement | 0 | The production path of magnesium-based cement does not overlap with the combustion power generation path of IGCC and has no influence on each other.
Integrated gasification combined cycle | Cement-chemical co-production | 1 | IGCC’s gasification and power generation systems can provide clean energy and promote the collaborative work of cement and chemical joint production systems.
Integrated gasification combined cycle | Calcined clay-based cement | 0 | IGCC has no direct connection with the production path of clay-based cement, as the two focus on different processes.
Integrated gasification combined cycle | Sulfoaluminate cement | 0 | This technology focuses on the modulation of cement chemical composition and is not significantly linked to the clean gasification path of IGCC.
Integrated gasification combined cycle | Carbon-negative clinker | 1 | IGCC technology can provide low-emission electricity for carbon-negative clinker production and help achieve its carbon neutrality goal.
Integrated gasification combined cycle | Waste heat utilization | 1 | The IGCC system has a relatively efficient waste heat recovery system, which can be coordinated with the waste heat utilization technology in cement production to further improve energy efficiency.
Integrated gasification combined cycle | Biomass-based briquette fueling | 1 | The efficient gasification and syngas generation processes provided by IGCC can support the efficient combustion of biomass briquettes, improving their energy efficiency and market competitiveness.
Integrated gasification combined cycle | Waste-based briquette fueling | 1 | IGCC technology can utilize solid waste resources to gasify, provide a stable gas source, and facilitate the further application of solid waste briquette fuel.
Integrated gasification combined cycle | Methanol fueling | 0 | The connection between IGCC and the methanol production path is weak. The two are technically different, and methanol relies more on chemical synthesis processes.
Integrated gasification combined cycle | Natural gas fueling | -1 | IGCC's coal gasification technology competes with natural gas fuel, and the promotion of gasified coal may affect the market demand for natural gas.
Integrated gasification combined cycle | Full electrification | 1 | IGCC’s power generation process can provide clean energy for full electrification and have synergistic effects in low-carbon power applications.
Integrated gasification combined cycle | Distributed solar energy | 0 | IGCC and distributed solar energy are relatively independent in terms of application scenarios and energy forms, and they do not affect each other.
Integrated gasification combined cycle | Seasonal thermal energy storage | 1 | The waste heat and high-temperature gasification energy of IGCC can support cross-season heat storage technology and improve energy utilization efficiency and storage capacity.
Integrated gasification combined cycle | Energy-saving combustion | 1 | The clean energy provided by IGCC provides support for energy-saving combustion technology and collaboratively promotes the development of efficient combustion technology.
Integrated gasification combined cycle | CO2 heat pump | 1 | IGCC can provide low-carbon clean energy for CO2 heating pumps and promote the green development of this technology.
Integrated gasification combined cycle | Novel clean combustion | 1 | IGCC's low-carbon, efficient gasification process has a strong synergistic effect with new clean combustion technology, helping to achieve low-emission combustion.
Integrated gasification combined cycle | Micro combined heat and power | 1 | IGCC can provide efficient power and heat sources, providing clean and efficient energy support for micro-cogeneration systems.
Integrated gasification combined cycle | High-efficiency P-type PERC monocrystalline solar cell and module manufacturing and application | 0 | The technical paths of IGCC and PERC monocrystalline solar cells have no significant intersection. The two mainly rely on different energy production and conversion methods.
Integrated gasification combined cycle | Solar power tower | 0 | IGCC has a smaller impact on flexible cadmium telluride solar cell technology. The two mainly rely on different energy sources and conversion technologies.
Integrated gasification combined cycle | Flexible cadmium telluride solar cells | 0 | The technical paths of IGCC and perovskite solar cells are quite different, and the two do not affect each other in terms of energy conversion and application scenarios.
Integrated gasification combined cycle | Perovskite solar cell technology | 0 | IGCC mainly focuses on the coal gasification and power generation process. It is different from the technical path of solar thermal power generation. There is no obvious synergy or substitution between the two.
Integrated gasification combined cycle | Photovoltaic-thermal cogeneration system | 1 | IGCC and photovoltaic-cogeneration systems can work together in energy optimization and complementation to promote more efficient energy conversion.
Integrated gasification combined cycle | Sustainable photovoltaic module recycling | 0 | IGCC has no direct connection with photovoltaic module recycling technology, and they focus on different technical directions.
Integrated gasification combined cycle | Low-wind-speed wind power | 0 | IGCC has no direct impact on wind turbine technology, as they focus on different energy capture and conversion technologies.
Integrated gasification combined cycle | Semi-direct drive permanent magnet synchronous wind turbine | 0 | There is no significant intersection between the IGCC technology path and the technical solution for wind turbines, and there is no obvious synergy between the two.
Integrated gasification combined cycle | Dual-rotor wind turbine system | 0 | IGCC has no direct relationship with direct drive wind turbine technology. The two technologies are independent and do not affect each other.
Integrated gasification combined cycle | Direct-drive permanent magnet wind power | 0 | IGCC is not significantly related to low-wind speed wind power technology, and their application scenarios and energy conversion forms are different.
Integrated gasification combined cycle | Recycling and high-value utilization of retired wind turbine blades | 0 | IGCC mainly focuses on gasification power generation and has little impact on the recycling and high-value utilization of retired wind turbine blades.
Integrated gasification combined cycle | Battery electric vehicle | 1 | IGCC can provide clean power support for pure electric vehicles and promote the green energy of electric vehicles.
Integrated gasification combined cycle | Hydrogen fuel cell vehicle | 1 | IGCC can provide a source of hydrogen for hydrogen fuel cells and provide low-carbon power support during the production process, promoting the development of hydrogen vehicles.
Circulating fluidized bed | Circulating fluidized bed | 0 | The technology itself has no cross-influence and is set to neutral.
Circulating fluidized bed | CCS | 1 | The flue gas produced by the CFB combustion process is large in volume and has a relatively low carbon dioxide concentration. However, because it is suitable for a variety of fuels and has strong load flexibility, it is easy to operate coupled with back-end CCS. It is especially suitable for small and medium-sized power stations to carry out CCS pilot deployment, so it has a certain promotion effect on CCS.
Circulating fluidized bed | Ultra-low emission | 1 | CFB has low combustion temperature and can simultaneously desulfurize and denitrify in the furnace, which is beneficial to front-end control of NOₓ and sulfur dioxide emissions, while reducing dust removal load, which is greatly conducive to the realization of ultra-low emission standards and is one of the foundations of collaboration.
Circulating fluidized bed | Combined heat and power | 1 | CFB has strong adaptability to load regulation, low-temperature combustion is suitable for small and medium-scale regional heating, and is especially suitable for distributed combined heat and power generation. It can also use a variety of low-quality fuels to enhance the economy of thermal power projects, so it has a strong promotion effect.
Circulating fluidized bed | Plasma-assisted re-combustion of unburned char | 0 | The principles and goals of the two are different: CFB pursues uniform combustion and complete burnout in the entire furnace, while plasma reburning is mainly used to strengthen the reburning reaction of unburned materials. In conventional CFB configuration, the application space is limited and the coupling conditions are harsh, so the two do not directly cooperate in most systems, and there is no obvious competition.
Circulating fluidized bed | Waste heat recovery | 1 | The CFB combustion temperature is relatively low and the tail flue gas heat is evenly distributed, which is conducive to the layout of waste heat boilers and heat exchangers. The recovery efficiency is high. It is especially suitable for matching with medium-temperature thermal energy cascade recovery systems, which significantly promotes the application of waste heat recovery.
Circulating fluidized bed | Coal-biomass co-gasification | 1 | The circulating fluidized bed has the ability to adapt to fuel diversity and can handle coal and biomass mixtures, which contributes to the uniformity and thermal stability of the co-gasification reaction. The technology is synergistic in reactor configuration.
Circulating fluidized bed | Water electrolysis for green hydrogen and oxygen | 0 | Green hydrogen and green oxygen rely on renewable power sources and electrolysis equipment, and have no direct competition or synergy with the circulating fluidized bed coal combustion path.
Circulating fluidized bed | Coal-petroleum co-processing | 0 | Circulating fluidized beds are mainly used for coal combustion for power generation. They are different from the thermochemical process of coal-oil co-processing and have few crossover or coupling scenarios.
Circulating fluidized bed | Solar and wind energy based electrification | 0 | The two represent completely different energy paths. The electrification path does not rely on coal-based combustion technology, has no resource conflicts, and has limited impact.
Circulating fluidized bed | Efficient separation | 1 | The dust concentration of circulating fluidized bed flue gas is high, which puts higher demands on separation technology (such as dust removal, desulfurization, and denitrification), which is conducive to the promotion and application of efficient separation technology in actual projects.
Circulating fluidized bed | Efficient distillation | 0 | Distillation technology and fluidized bed combustion technology are weakly related and have different application fields. There is almost no interaction between the two.
Circulating fluidized bed | Intelligent processing | 0 | Intelligent processing focuses on manufacturing and information technology and has no direct impact on circulating fluidized bed combustion equipment.
Circulating fluidized bed | Cascaded energy utilization | 1 | The calorific value of the circulating fluidized bed tail gas can support cascade heat energy recovery, which is conducive to the integrated application and promotion of cascade energy utilization technology.
Circulating fluidized bed | Novel catalysis | 0 | Although there is theoretical space for catalysts to optimize combustion, circulating fluidized beds are mainly physical processes and have low requirements for catalytic performance, and there is no significant promotion of technical applications.
Circulating fluidized bed | Pyrolysis-based quality-cascade conversion | -1 | The circulating fluidized bed is a high-temperature oxidation environment, which retains intermediate substances that are not suitable for the pyrolysis process. This will form process competition with pyrolysis-type pathways and may inhibit its promotion.
Circulating fluidized bed | Direct-indirect liquefaction | -1 | Liquefaction technology prefers highly active coal sources and specific process control conditions. The fuel quality required for fluidized beds is not high, and the two may compete in the use of raw materials.
Circulating fluidized bed | Pyrolysis and gasification integration | -1 | Similar to the above article, circulating fluidized beds are mainly used for combustion and are substitutable with the gasification and pyrolysis path. They have no synergistic effect. On the contrary, their deployment may be inhibited due to resource diversion.
Circulating fluidized bed | Mixed high- and low-temperature Fisher-Tropsch synthesis | 0 | Fischer-Tropsch synthesis mainly uses synthesis gas as input, and combustion-end technology (such as fluidized bed) has little impact on its path.
Circulating fluidized bed | Direct conversion from syngas to chemicals | -1 | Syngas is completely oxidized during fluidized bed combustion, which is not conducive to the retention and utilization of syngas as chemical raw materials.
Circulating fluidized bed | CO2 photocatalysis | 0 | They belong to different fields from electrocatalytic and photocatalytic carbon dioxide conversion pathways. There is no overlap in processes or resources and they do not interfere with each other.
Circulating fluidized bed | Electrocatalytic ammonia synthesis | 0 | Relying on the electrification path and being separated from the coal combustion path, the circulating fluidized bed will not have a substantial impact on it.
Circulating fluidized bed | Entrained-flow gasification | -1 | The two have a competitive relationship in the coal thermochemical conversion path. If the fluidized bed becomes popular, it may squeeze the investment space of the gasification reactor.
Circulating fluidized bed | Coal-oil-gas comprehensive utilization | 0 | It belongs to the comprehensive utilization path of energy. Although there is some crossover of raw materials, the fluidized bed does not significantly promote or inhibit the deployment of comprehensive systems of this technology.
Circulating fluidized bed | CCS | 1 | The moderate concentration of carbon dioxide in the flue gas of the fluidized bed makes it easy to match the CCS system, especially when combined with O2/carbon dioxide cyclic combustion, it is more feasible and can promote its deployment.
Circulating fluidized bed | Poly generation | 1 | Fluidized beds can provide a heat source foundation for chemical industry, thermoelectricity, building materials, etc., and help form a polygeneration energy system.
Circulating fluidized bed | Waste heat utilization | 1 | The fluidized bed has segmented combustion characteristics and stable exhaust gas temperature, which facilitates the recovery of medium and low temperature heat energy, and is helpful for the deployment and efficiency improvement of waste heat utilization equipment.
Circulating fluidized bed | Catalyst regeneration | 0 | The combustion system does not involve the use of large amounts of catalyst and has no direct technical requirements on catalyst life or regeneration.
Circulating fluidized bed | Coal-ammonia co-firing | 1 | The circulating fluidized bed has good mixing and combustion control capabilities, is suitable for processing nitrogen-containing fuels, and can promote the stable operation of the coal-ammonia co-combustion path.
Circulating fluidized bed | Coal-biomass co-firing | 1 | The fluidized bed has strong adaptability to fuel particle size and composition, and can achieve coordinated combustion of coal and biomass. It is the main implementation platform of this technology.
Circulating fluidized bed | Co-combustion of pulverized coal and coal-water slurry | -1 | Coal-water slurry is suitable for pulverized coal furnaces rather than fluidized bed systems. Circulating fluidized beds have no advantages and may weaken the promotion value of coal-water slurry.
Circulating fluidized bed | Intelligent combustion | 1 | The operating parameters of the fluidized bed are complex and changeable, and combustion optimization requires the introduction of intelligent control, which is helpful for the verification and application of this type of system scenario.
Circulating fluidized bed | Oxygen-rich burning | 1 | The oxygen-rich environment can further improve the thermal efficiency and reaction rate of the fluidized bed. The two have a synergistic relationship and promote promotion.
Circulating fluidized bed | Supercritical CO2 cycle | 0 | The two belong to different energy conversion paths (fluidized bed prefers steam power generation, SC-carbon dioxide prefers Brayton cycle), and there is almost no technical integration point.
Circulating fluidized bed | Radial air staging combustion | -1 | This type of air classification path design is based on the characteristics of layered flames, which is inconsistent with the fully mixed combustion mechanism of the fluidized bed and is not synergistic.
Circulating fluidized bed | Low-load stable combustion | 1 | The fluidized bed can operate stably under a wide load, which is beneficial to the adjustment of low-load operating conditions and has a positive impact.
Circulating fluidized bed | Circulating fluidized bed | 1 | It is the target technology itself and is assigned a value of 1, which is regarded as self-promoting.
Circulating fluidized bed | CCS | 1 | Flue gas after fluidized bed combustion is suitable for the decarbonization process and has good temperature and airflow distribution, which is conducive to integrated deployment with CCS.
Circulating fluidized bed | Ultra-low emission | 1 | The staged combustion and flue gas treatment system supporting the circulating fluidized bed is suitable for achieving ultra-low emissions of NOₓ and sulfur dioxide, and promotes the realization of such technical goals.
Circulating fluidized bed | Condensing heat recovery | 1 | The exhaust temperature of fluidized bed exhaust gas is controlled stably, which is suitable for the layout of condensation recovery technology and has system synergy potential.
Circulating fluidized bed | Biomass sintering | 0 | The two serve different energy systems and industrial processes respectively. The circulating fluidized bed uses coal as the main fuel, and biomass sintering relies on renewable biomass. There is no direct resource or emission competition and synergy between the technologies, and the impact is neutral.
Circulating fluidized bed | Biomass coke injection into blast furnace | 0 | The fuel sources of the two are different. The circulating fluidized bed is mainly used in coal-electric boiler systems and does not participate in the injection path of steel blast furnaces, so there is no positive or negative relationship.
Circulating fluidized bed | Hydrogen-rich carbon cycle injection into blast furnace | -1 | The circulating fluidized bed enhanced coal-based combustion path conflicts with the low-carbon alternative direction represented by the hydrogen-rich blast furnace in terms of concepts and emission targets, which is not conducive to its promotion.
Circulating fluidized bed | Hydrogen-rich fuel injection sintering | -1 | Same as above, the expanded use of coal in circulating fluidized beds will restrict the emission advantages of hydrogen-based fuel technology, which is not conducive to policy preference and investment resource allocation.
Circulating fluidized bed | Oxygen blast furnace | 0 | There is no obvious synergy or substitution relationship. The two are suitable for completely different energy conversion systems and do not interfere with each other.
Circulating fluidized bed | Ultra-thick bed sintering | 0 | Circulating fluidized bed technology has no material flow or energy crossover and has no direct impact on the steel sintering section process.
Circulating fluidized bed | Flux pelleting | 0 | The two correspond to different industrial segments and have no technical dependence or exclusion on each other.
Circulating fluidized bed | Carbon-containing pelleting | 0 | Same as above.
Circulating fluidized bed | Coke dry quenching | 0 | Dry coke quenching is used for energy recovery in the coking process. It has no system or energy coupling with the circulating fluidized bed and has a neutral relationship.
Circulating fluidized bed | Hydrogen plasma smelting reduction | -1 | Circulating fluidized beds continue the coal path, which conflicts with extreme decoalization technology such as hydrogen plasma in terms of resource allocation and technical routes, weakening its feasibility.
Circulating fluidized bed | Hydrogen-based direct reducing iron | -1 | As above, the coal-based intensification route will compete with the hydrogen-based reduction route in terms of energy strategy and infrastructure investment.
Circulating fluidized bed | Electric furnace steelmaking | 0 | Electric furnaces mainly rely on electricity rather than coal, and circulating fluidized beds do not directly affect their promotion.
Circulating fluidized bed | Integrated steelmaking, continuous casting, and hot rolling | 0 | The integration process has a low correlation with the coal-to-electricity path, and the circulating fluidized bed does not have a substantial impact.
Circulating fluidized bed | Efficient coking coal preparation | 1 | Circulating fluidized beds have requirements for coal type adaptation, which can promote the development of efficient coal preparation processes to provide coal sources with suitable particle size and ash content, and there is synergy.
Circulating fluidized bed | CCS | 1 | The circulating fluidized bed's low temperature and stable gas flow rate are conducive to reserving carbon dioxide enrichment paths and providing conditional support for CCS.
Circulating fluidized bed | Ultra-low emission | 1 | The particulate matter control advantages of this technology facilitate the integration of ultra-low emission systems, such as the coordinated operation of low-nitrogen combustion and desulfurization and denitrification devices.
Circulating fluidized bed | Steel-chemical co-production | 0 | The circulating fluidized bed itself is not a co-production path and has limited coupling relationship with the waste heat and products of the tempering co-production.
Circulating fluidized bed | Waste heat recovery | 1 | The circulating fluidized bed exhaust gas temperature is moderate and the heat flow is stable, which facilitates the recovery of low-grade heat and promotes the application of waste heat recovery technology.
Circulating fluidized bed | Sintering flue gas recirculation | 0 | Sintering flue gas circulation is a process improvement measure for the steel industry and has little to do with the coal-fired power generation path.
Circulating fluidized bed | Coke oven gas utilization | 0 | It is related to the gas system, while the circulating fluidized bed mainly handles solid fuel. The heat sources and processes of the two are completely different, which affects neutrality.
Circulating fluidized bed | Coke oven gas injection into blast furnace | 0 | Same as above, the gas path and the coal combustion process are basically independent.
Circulating fluidized bed | Municipal solid waste binder production | 0 | There is no direct overlap or emission intersection between the circulating fluidized bed and the binder raw materials, which affects neutrality.
Circulating fluidized bed | Industrial solid waste binder production | 0 | Same as above.
Circulating fluidized bed | Agricultural solid waste binder production | 0 | Same as above.
Circulating fluidized bed | Solar-aided fueling | -1 | The strengthening of the coal-based path is not conducive to policy guidance and investment in alternative zero-carbon fuels such as solar fuels.
Circulating fluidized bed | Hydrogen-aided fueling | -1 | Same as above, the continuation of the coal route will slow down the deployment of hydrogen energy infrastructure and the formation of industrial demand.
Circulating fluidized bed | Microwave-aided fueling | -1 | Microwave combustion is more compatible with low-carbon electrification processes, and circulating fluidized beds delay its industrial replacement window.
Circulating fluidized bed | Biomass-aided fueling | -1 | The main combustion path of coal occupies the utilization space of biomass resources, resulting in conflict of technical paths and negative impact.
Circulating fluidized bed | Waste-aided fueling | 1 | The circulating fluidized bed has strong adaptability to fuels and can be mixed with solid wastes such as sludge, which is helpful for the promotion of collaborative disposal.
Circulating fluidized bed | Oxygen-rich burning | 0 | Both are combustion enhancement methods, but there is no direct collaborative coupling, and the technology is highly independent.
Circulating fluidized bed | Infrared calcination | 0 | As a means of local precise calcination, infrared heating is very different from the physical mechanism of coal combustion process and has a weak correlation.
Circulating fluidized bed | Large-scale new dry process | 0 | The evolution of the new dry cement process does not directly depend on changes in boiler technology, and the circulating fluidized bed has no obvious impact.
Circulating fluidized bed | Energy-saving raw material grinding | 0 | The improvement of energy consumption in the grinding section is mainly through mechanical and control optimization, and is not directly coupled with the combustion method.
Circulating fluidized bed | Energy-saving cement grinding | 0 | Same as above.
Circulating fluidized bed | Electrified externally heated rotary kiln calcination | -1 | This technology relies on clean electricity, and circulating fluidized beds constitute indirect competition as a coal-based technology route.
Circulating fluidized bed | Suspension calcination | 0 | The coupling between heat source and aerodynamic field is not significant, and the technical relationship is neutral.
Circulating fluidized bed | CCS | 1 | Circulating fluidized beds are a source of high carbon emissions and are conducive to the expansion and deployment of CCS technology pilots.
Circulating fluidized bed | Ultra-low emission | 1 | Low-nitrogen staged combustion technology can be used to form technological synergies with circulating fluidized beds to jointly achieve ultra-low emission goals.
Circulating fluidized bed | Belite-based cement | 0 | It belongs to raw material and mineral composition technology, and the circulating fluidized bed has no direct process intervention points.
Circulating fluidized bed | Magnesium-based cement | 0 | Same as above.
Circulating fluidized bed | Cement-chemical co-production | 0 | The joint path construction relies on production line design and waste heat utilization, and is not directly related to the boiler process.
Circulating fluidized bed | Calcined clay-based cement | 0 | Clay-type low-carbon cement relies on raw materials and low-temperature calcination paths, and circulating fluidized bed indirect support technology.
Circulating fluidized bed | Sulfoaluminate cement | 0 | Same as above.
Circulating fluidized bed | Carbon-negative clinker | -1 | Promoting the coal route delays the formation of market demand for zero-carbon building materials such as carbon-negative clinker, and has a suppressive effect on their promotion.
Circulating fluidized bed | Waste heat utilization | 1 | The exhaust heat is uniform and controllable. It is a typical low-temperature waste heat source and is conducive to system integration to improve energy efficiency.
Circulating fluidized bed | Biomass-based briquette fueling | -1 | Circulating fluidized beds can directly burn coal and some low-level fuels, competing for the application market of biomass fuels in the civil field, which may weaken its promotion.
Circulating fluidized bed | Waste-based briquette fueling | -1 | Although the circulating fluidized bed has certain co-firing adaptability, it is still dominated by coal. If coal is still dominant, the solid waste briquette fuel will not be highly substitutable, and the promotion space will be compressed.
Circulating fluidized bed | Methanol fueling | 0 | There are big differences in the fields of use between the two. Circulating fluidized beds are mainly used for centralized energy supply, while methanol fuel is mainly used in transportation and decentralized heating fields. They do not compete directly with each other.
Circulating fluidized bed | Natural gas fueling | 0 | Natural gas is mainly used in distributed heating and civil kitchens, while circulating fluidized beds are mostly used in power plants and industrial boilers. The two fields do not overlap.
Circulating fluidized bed | Full electrification | 1 | Circulating fluidized beds are mostly used in cogeneration power plants, which can provide power guarantee for electrification and are conducive to the advancement of full electrification.
Circulating fluidized bed | Distributed solar energy | 0 | Distributed solar energy does not constitute a direct substitute for centralized coal power, and circulating fluidized beds do not promote or inhibit it.
Circulating fluidized bed | Seasonal thermal energy storage | 0 | The essential uses of thermal storage technology and combustion boilers are different, and circulating fluidized beds have a neutral impact on them.
Circulating fluidized bed | Energy-saving combustion | 1 | Circulating fluidized bed technology has high combustion efficiency, demonstrates a clean and efficient combustion path, and helps guide the improvement of civil combustion systems.
Circulating fluidized bed | CO2 heat pump | 0 | The system boundaries of the two are different. The heat pump belongs to the building heating system equipment, and the impact of the circulating fluidized bed is limited.
Circulating fluidized bed | Novel clean combustion | 1 | Characteristics such as circulating fluidized bed low-nitrogen combustion can provide technical reference and help promote the development of civil clean combustion technology.
Circulating fluidized bed | Micro combined heat and power | 0 | Circulating fluidized beds are suitable for large systems and do not directly compete with micro systems, affecting neutrality.
Circulating fluidized bed | High-efficiency P-type PERC monocrystalline solar cell and module manufacturing and application | 0 | There is no direct technology or market overlap between circulating fluidized bed and photovoltaic cell manufacturing, so the impact is neutral.
Circulating fluidized bed | Solar power tower | 0 | It belongs to the research and development of new materials. The circulating fluidized bed has no direct connection with resources, emissions or energy efficiency, and the impact is neutral.
Circulating fluidized bed | Flexible cadmium telluride solar cells | 0 | The research and development and deployment paths are independent, and the circulating fluidized bed does not constitute interference or support.
Circulating fluidized bed | Perovskite solar cell technology | -1 | Both can be used in medium and large power systems, and there may be a substitution relationship between CSP and circulating fluidized bed in peak shaving or main power supply.
Circulating fluidized bed | Photovoltaic-thermal cogeneration system | -1 | This system is designed to provide distributed clean energy. If circulating fluidized bed power generation dominates, it may weaken the willingness to promote distributed technology.
Circulating fluidized bed | Sustainable photovoltaic module recycling | 0 | There is no direct cross-influence between the recycling chain and coal power, and the impact is neutral.
Circulating fluidized bed | Low-wind-speed wind power | -1 | Wind power is one of the alternatives to coal power. If circulating fluidized beds are promoted, the economic advantages of wind power will be weakened.
Circulating fluidized bed | Semi-direct drive permanent magnet synchronous wind turbine | -1 | The reason is the same as above. If technological advancement lacks policies and economic subsidies, it will face competition pressure from new coal and power technologies.
Circulating fluidized bed | Dual-rotor wind turbine system | -1 | Similar to the above, if the cost of coal power decreases and operating efficiency improves, the attractiveness of wind power will be weakened.
Circulating fluidized bed | Direct-drive permanent magnet wind power | -1 | If the circulating fluidized bed is superior in cost and energy supply capacity, it will reduce the promotion of wind power, especially in remote areas.
Circulating fluidized bed | Recycling and high-value utilization of retired wind turbine blades | 0 | The circulating fluidized bed has no intersection with the wind power decommissioning system, affecting neutrality.
Circulating fluidized bed | Battery electric vehicle | 1 | Circulating fluidized beds can provide stable power support and contribute to the construction of electric vehicle charging networks and power security.
Circulating fluidized bed | Hydrogen fuel cell vehicle | -1 | Circulating fluidized beds are based on coal, which may delay the replacement of clean energy sources such as hydrogen and increase path dependence, which is not conducive to the promotion of green hydrogen production.
CCS | CCS | 0 | The technology itself has no cross-influence and is set to neutral.
CCS | Ultra-low emission | 1 | Although CCS and ultra-low emissions (such as desulfurization, denitrification, and dust removal) have different goals in their governance paths, they can work together to promote environmentally friendly coal power. CCS focuses on carbon, while ultra-low emissions focus on conventional pollutants. The two are non-competitive and jointly improve the cleanliness of coal power. Moreover, CCS systems often need to be integrated with boiler exhaust systems. Promoting CCS will help stimulate the need for integration and transformation of ultra-low emission systems.
CCS | Combined heat and power | -1 | CCS systems have high energy consumption and occupy a large area, which will reduce the overall thermal efficiency of the system and have a negative impact on the economics of the combined heat and power system. Especially in small and medium-scale combined heat and power, the recovered heat is partially consumed by the CCS system, resulting in a decline in the performance of the cogeneration system and limited promotion.
CCS | Plasma-assisted re-combustion of unburned char | -1 | The CCS system is installed at the back end and depends on the main combustion stability and exhaust gas conditions. The plasma-assisted combustion process introduces a high temperature and high disturbance environment, which may affect the consistency and controllability of carbon dioxide capture conditions and increase the difficulty of capture system design, operation and maintenance. It is difficult for the two technologies to be integrated collaboratively, so there is a system integration conflict, which has a potential inhibitory effect.
CCS | Waste heat recovery | 0 | Although the CCS system consumes part of the low-temperature heat source, the waste heat recovery technology is mostly oriented to the high-temperature section. In terms of technology integration, the two can operate separately in different temperature zones and do not constitute direct competition. If the system is properly designed, process heat can also be recovered in the CCS, so the overall impact is neutral.
CCS | Coal-biomass co-gasification | 1 | The carbon dioxide concentration released by the co-gasification of coal and biomass is high, which is suitable for use with CCS, thereby enhancing the carbon emission reduction capability of this technology and improving its sustainability, so it is a positive promotion.
CCS | Water electrolysis for green hydrogen and oxygen | 0 | The technology itself does not rely on fossil fuels to generate carbon dioxide, has no direct process coupling with CCS, and has basically no positive or negative impact.
CCS | Coal-petroleum co-processing | 1 | It is a high-carbon emission process, and supporting CCS can significantly improve its carbon footprint. It is one of the important application scenarios of CCS, so it is a positive promotion.
CCS | Solar and wind energy based electrification | 0 | It mainly relies on renewable energy, does not involve large-scale carbon dioxide emissions, has weak coupling with CCS, and has an insignificant impact.
CCS | Efficient separation | 1 | There is synergy with CCS, and high-efficiency separation equipment helps improve the efficiency of carbon dioxide purification, thereby improving the efficiency of the CCS system.
CCS | Efficient distillation | 0 | Indirectly related to CCS, although energy saving is beneficial to the overall system carbon efficiency, it is not a core interaction relationship and the impact can be ignored.
CCS | Intelligent processing | 0 | Although intelligent control may optimize energy consumption and carbon emission management, it is not directly related to CCS, and the impact can be considered weak.
CCS | Cascaded energy utilization | 0 | The technology focuses on energy efficiency rather than carbon treatment. There is no direct material path intersection with CCS, so it is neutral.
CCS | Novel catalysis | 0 | The catalytic process has a strong effect on optimizing reaction energy consumption and efficiency, but has a weak effect on direct treatment of carbon dioxide, and the impact is not obvious.
CCS | Pyrolysis-based quality-cascade conversion | 1 | The pyrolysis process releases carbon dioxide, which is suitable for integration with CCS to reduce emissions. Therefore, CCS can improve its environmental adaptability.
CCS | Direct-indirect liquefaction | 1 | As a high-emission process, CCS can be used to directly reduce emissions and promote technical compliance and sustainability, with significant positive impact.
CCS | Pyrolysis and gasification integration | 1 | This system has high carbon emission intensity, and CCS is one of its effective emission reduction paths. Its integration is conducive to its promotion and application.
CCS | Mixed high- and low-temperature Fisher-Tropsch synthesis | 1 | Carbon dioxide is released significantly during the synthesis process, and CCS, as a downstream governance method, can enhance its environmental compliance.
CCS | Direct conversion from syngas to chemicals | 1 | It also involves a large amount of carbon emissions, and CCS integration can improve the overall carbon management level, so it has a promotional effect.
CCS | CO2 photocatalysis | 1 | Although it does not directly emit carbon dioxide, this technology utilizes carbon dioxide resources and synergizes with CCS (supplying carbon dioxide raw materials) to form a closed-loop system.
CCS | Electrocatalytic ammonia synthesis | 0 | The electrocatalytic path is highly clean, does not produce a large amount of carbon dioxide, and is not strongly related to CCS.
CCS | Entrained-flow gasification | 1 | As a high-temperature carbon emission process, CCS has strong adaptability and can improve process environmental performance.
CCS | Coal-oil-gas comprehensive utilization | 1 | The comprehensive utilization process of various fossil fuels emits large amounts of carbon dioxide and is one of the direct service targets of CCS.
CCS | CCS | 1 | It is itself the technology being evaluated, and the technology ontology has a positive self-reinforcing relationship with the ontology.
CCS | Poly generation | 1 | The polygeneration process involves concentrated carbon dioxide emissions, which is suitable for unified management and positive promotion by coupling with CCS.
CCS | Waste heat utilization | 0 | Focusing on energy efficiency utilization, although it indirectly reduces carbon emissions, the integration with CCS is low and the impact is neutral.
CCS | Catalyst regeneration | 0 | It has no direct effect on carbon dioxide emissions. Although energy saving can improve system energy efficiency, it has no obvious synergy with CCS.
CCS | Coal-ammonia co-firing | 1 | The co-firing process produces a large amount of carbon dioxide, and CCS can effectively capture emissions and improve the environmental acceptability of its promotion.
CCS | Coal-biomass co-firing | 1 | It has the potential to be carbon neutral and can achieve a "carbon negative" effect when combined with CCS. It is an important direction for carbon governance and has a significant promotion effect.
CCS | Co-combustion of pulverized coal and coal-water slurry | 1 | For high-carbon emission methods, CCS is one of the main emission reduction paths, so there is a positive coupling relationship.
CCS | Intelligent combustion | 0 | Although it helps optimize combustion efficiency, it does not directly process carbon dioxide and has a different action path than CCS.
CCS | Oxygen-rich burning | 1 | The high concentration of carbon dioxide after oxygen-enriched combustion is conducive to efficient capture by the subsequent CCS system, which is a natural synergistic path.
CCS | Supercritical CO2 cycle | 0 | Although the name contains carbon dioxide, the core is a closed cycle power generation system, not a carbon control process, and has no direct interaction with CCS.
CCS | Radial air staging combustion | 0 | The essence of the technology is to optimize the combustion structure and indirectly reduce emissions, but its integration with CCS is low.
CCS | Low-load stable combustion | 0 | It is a means of adjusting combustion stability and has no obvious interface with the carbon capture system, affecting neutrality.
CCS | Circulating fluidized bed | 1 | It can be used for low-carbon combustion itself, and because the carbon emission concentration is moderate, it can be used in combination with CCS systems, which has synergistic potential.
CCS | CCS | 1 | Ontology technology self-feedback is positive.
CCS | Ultra-low emission | 1 | If carbon dioxide is included as a control object (such as emission control of all species), then CCS constitutes its implementation path, and there is an enhancement relationship.
CCS | Condensing heat recovery | 0 | Mainly for waste heat management, it has no direct processing capability for carbon dioxide and has a low impact.
CCS | Biomass sintering | 1 | Biomass fuel itself has low carbon emissions. If used in conjunction with CCS technology, it can form a low-carbon or even negative-carbon path, mutually reinforcing each other, and helping to diversify the emission reduction paths of the steel industry.
CCS | Biomass coke injection into blast furnace | 1 | Biomass carbon injection can reduce carbon dioxide emissions. When used together with CCS, it can form a dual means of "emission reduction + capture" to enhance the emission reduction effect and has a synergistic relationship.
CCS | Hydrogen-rich carbon cycle injection into blast furnace | 0 | The goal of hydrogen-rich blast furnace technology is to reduce carbon source input and indirectly weaken the marginal utility of CCS. However, the two goals are consistent and do not constitute direct competition or coupling, so they are neutral.
CCS | Hydrogen-rich fuel injection sintering | 0 | This technology reduces carbon source input, but does not significantly change the emission capture environment. It does not directly intersect with the action path of CCS, and the impact is not significant.
CCS | Oxygen blast furnace | -1 | Oxygen-enriched blast improves combustion efficiency and shortens combustion residence time, which may cause carbon dioxide emissions to be more concentrated but at a higher rate, which is not conducive to the stable operation of traditional CCS equipment and forms a certain inhibitory relationship.
CCS | Ultra-thick bed sintering | -1 | Thickening the material layer improves thermal efficiency but also aggravates local carbon concentration fluctuations, which poses challenges to CCS working condition matching, may lead to reduced efficiency, and certain technical incompatibilities.
CCS | Flux pelleting | 0 | This technology mainly improves the reactivity of materials and does not directly affect the carbon dioxide emission path. It has no obvious synergy or inhibition with CCS technology and has a neutral relationship.
CCS | Carbon-containing pelleting | -1 | The use of carbonaceous raw materials will increase the complexity of emission sources, increase the difficulty and cost of CCS separation, and have a negative impact on CCS deployment.
CCS | Coke dry quenching | 0 | CDQ technology focuses on waste heat utilization and environmental control, has little impact on carbon dioxide emissions, and has no significant overlap with CCS.
CCS | Hydrogen plasma smelting reduction | -1 | This technology aims to use hydrogen to replace carbon sources to achieve near-zero emissions. If fully promoted, it will weaken the demand for deploying CCS in the steel industry, and there will be a substitution conflict.
CCS | Hydrogen-based direct reducing iron | -1 | Same as above, it is a low-carbon path alternative and may compete with CCS in strategic deployment, resulting in a decline in the marginal benefit of CCS.
CCS | Electric furnace steelmaking | -1 | Electric furnace steelmaking significantly reduces direct carbon emissions. Driven by "electrification + renewable energy", the role of CCS in this path is close to zero, and the impact is negative.
CCS | Integrated steelmaking, continuous casting, and hot rolling | 0 | It is a process-integrated technology that does not significantly change the emission path and airflow organization, and does not affect CCS adaptability.
CCS | Efficient coking coal preparation | 0 | This technology improves the cleanliness of raw materials and slightly improves total carbon emissions, but there is no direct coupling path with CCS.
CCS | CCS | 1 | Technologies belonging to the same category have great deployment synergies and can form a positive role in promoting mutual demonstration and cost sharing.
CCS | Ultra-low emission | 1 | Ultra-low emissions and CCS are highly complementary in their governance paths, synergistically reducing a variety of pollutants and carbon dioxide, and have strong adaptability.
CCS | Steel-chemical co-production | 1 | If the cogeneration system involves heat and power synergy, CCS infrastructure resources can be shared, reducing unit costs and increasing willingness to deploy.
CCS | Waste heat recovery | 0 | The main recovery of heat energy does not directly affect the flow direction of carbon dioxide. Although it saves energy, it does not change the capture environment and has a neutral impact on CCS.
CCS | Sintering flue gas recirculation | -1 | Flue gas circulation may lead to a decrease in carbon dioxide concentration, increase CCS energy consumption and separation difficulty, and have certain adverse effects.
CCS | Coke oven gas utilization | 0 | There is no direct intersection with the CCS working medium, it does not significantly change the carbon flow structure, and it has a neutral effect.
CCS | Coke oven gas injection into blast furnace | 0 | Changes in gas utilization methods will not significantly change the discharge end structure and will not affect the compatibility of the CCS system.
CCS | Municipal solid waste binder production | 0 | This technology mainly focuses on raw material substitution, has no significant impact on carbon dioxide emissions, and does not change CCS adaptability.
CCS | Industrial solid waste binder production | 0 | Same as above, it belongs to the direction of material substitution and has no direct relevance to the CCS system.
CCS | Agricultural solid waste binder production | 0 | It belongs to the category of alternative raw materials and has little impact on the emission structure and does not affect CCS.
CCS | Solar-aided fueling | -1 | It is a low-carbon alternative path and has a strategic competitive relationship with CCS, which may weaken its deployment motivation.
CCS | Hydrogen-aided fueling | -1 | Using hydrogen energy to drive kilns can significantly reduce carbon dioxide emissions and constitute a potential alternative to CCS.
CCS | Microwave-aided fueling | -1 | It is a low-carbon, energy-saving combustion path that reduces carbon dioxide emission requirements and has a marginally weakened effect on CCS.
CCS | Biomass-aided fueling | 1 | If biomass fuel is used in conjunction with CCS, it can achieve negative carbon effects. The two are highly complementary and promote deployment.
CCS | Waste-aided fueling | 0 | This technology increases impurities in emission sources, which may increase the complexity of CCS treatment, but it also has an emission reduction effect, and the overall impact is neutral.
CCS | Oxygen-rich burning | 1 | Increasing carbon dioxide concentration helps the separation efficiency of the CCS system, which is a typical path for collaborative optimization of the two.
CCS | Infrared calcination | -1 | If heat consumption and emissions are effectively reduced, the demand for CCS deployment will be weakened and it will constitute a potential replacement.
CCS | Large-scale new dry process | 0 | Structural optimization does not change the carbon dioxide concentration or flow rate at the emission end, and is neutral to CCS adaptability.
CCS | Energy-saving raw material grinding | 0 | Energy consumption is reduced but emissions are not significantly changed, which does not have a substantial impact on CCS adaptation.
CCS | Energy-saving cement grinding | 0 | Same as above.
CCS | Electrified externally heated rotary kiln calcination | -1 | It belongs to the direction of zero-emission technology. It is different from the CCS target path and has a deployment substitution relationship.
CCS | Suspension calcination | 0 | Process parameter optimization has a small impact on the emission path and has a neutral impact.
CCS | CCS | 1 | The deployment of similar technologies can complement each other, forming a learning effect and industry chain supporting synergy.
CCS | Ultra-low emission | 1 | It forms a multi-pollutant control collaborative system with CCS and has a synergistic promotion effect.
CCS | Belite-based cement | 0 | It is a low clinker carbon footprint material, does not conflict or promote CCS adaptation, and is neutral.
CCS | Magnesium-based cement | -1 | If this type of low-carbon cement is promoted, it will reduce the demand for CCS and create a competitive relationship.
CCS | Cement-chemical co-production | 1 | Carbon capture facilities and energy systems can be shared to improve economy and utilization and form a synergistic relationship.
CCS | Calcined clay-based cement | -1 | It is a path to reduce the proportion of clinker, with the goal of reducing emissions and weakening the drive for CCS deployment.
CCS | Sulfoaluminate cement | -1 | Same as above.
CCS | Carbon-negative clinker | -1 | It constitutes a carbon neutral path in itself, and the significance of CCS deployment decreases, constituting a substitution conflict.
CCS | Waste heat utilization | 0 | It saves energy but does not directly change the carbon dioxide emission path, and has a neutral impact on CCS.
CCS | Biomass-based briquette fueling | 1 | Biomass briquettes can replace coal in small boilers or heat sources. If used in conjunction with CCS (such as deploying CCS in central heating stations), a negative carbon path can be achieved and have significant synergy.
CCS | Waste-based briquette fueling | 0 | The combustion components of solid waste fuel are complex, which may increase the cost of carbon dioxide separation. However, emissions at the civil end are scattered and CCS is difficult to deploy. The two paths do not overlap and are neutral.
CCS | Methanol fueling | -1 | Methanol fuel is a liquid clean alternative energy. Its promotion will reduce the proportion of heat sources in coal power and reduce the demand for CCS deployment. There is a strategic substitution conflict.
CCS | Natural gas fueling | -1 | Same as above, the clean natural gas path reduces civil carbon source emissions and reduces the marginal benefit of CCS. There is competition between the two on the carbon governance path.
CCS | Full electrification | -1 | If a high proportion of electrification is achieved and powered by renewable energy, distributed terminals will no longer rely on fossil fuels. CCS will have no application space in the terminals and path conflicts will be obvious.
CCS | Distributed solar energy | -1 | This technology supports the "de-coalization" and "de-carbonization" of civilian terminals, which will lead to a reduction in coal power demand, weaken the CCS deployment drive, and there is a substitution relationship.
CCS | Seasonal thermal energy storage | 0 | Thermal storage technology changes the time distribution of heat energy without changing the total amount and path of emissions, and has little impact on CCS adaptability.
CCS | Energy-saving combustion | 0 | Although energy-saving measures can reduce carbon emissions, they are not fundamental decarbonization measures. CCS may still be deployed in some areas. There is no significant synergy or conflict between the two.
CCS | CO2 heat pump | 1 | This technology can improve the efficiency of carbon dioxide utilization and is part of the back-end utilization path of CCS. It works with the capture system to build a carbon cycle mechanism and has a positive impact.
CCS | Novel clean combustion | -1 | If clean combustion is achieved through clean gas fuel or hydrogen, carbon dioxide emissions will be reduced, the demand for CCS use will be weakened, and a potential competitive path will be formed.
CCS | Micro combined heat and power | 0 | Most miniaturized systems are distributed. CCS is difficult to deploy due to cost and scale effects. There is no overlap between technologies and the impact is neutral.
CCS | High-efficiency P-type PERC monocrystalline solar cell and module manufacturing and application | -1 | The popularization of high-efficiency solar modules will promote the "de-coalization" of terminals, weaken the power of CCS deployment, and form an indirect competition path.
CCS | Solar power tower | -1 | This new type of photovoltaic path helps popularize distributed power generation. Terminals no longer rely on coal power for power supply, and CCS deployment scenarios are reduced.
CCS | Flexible cadmium telluride solar cells | -1 | Lower-cost perovskite modules may significantly increase photovoltaic penetration, weaken the dominance of fossil power sources, and simultaneously reduce the influence of CCS.
CCS | Perovskite solar cell technology | -1 | CSP can replace part of the peak load of coal power, especially in areas with high sunshine. The applicable boundary of CCS will shrink, and there will be indirect substitution.
CCS | Photovoltaic-thermal cogeneration system | -1 | This system builds a comprehensive utilization plan for clean energy, replacing traditional coal heat and electricity, reducing the need for CCS deployment and causing negative effects.
CCS | Sustainable photovoltaic module recycling | 0 | The recycling system acts in the photovoltaic decommissioning phase and has no direct intersection with the CCS deployment path, affecting neutrality.
CCS | Low-wind-speed wind power | -1 | It is an efficiency-improving wind power path that increases the proportion of renewable electricity and reduces CCS usage space, with a negative impact.
CCS | Semi-direct drive permanent magnet synchronous wind turbine | -1 | Technical structural innovation improves wind power generation capacity, gradually replaces coal power on the power supply side of the system, and weakens the actual application scenarios of CCS.
CCS | Dual-rotor wind turbine system | -1 | Consistent with the above-mentioned wind power path, the demand for coal power will gradually weaken, putting pressure on CCS deployment at the system level.
CCS | Direct-drive permanent magnet wind power | -1 | Improving the adaptability of wind power and expanding its penetration will reduce the demand for coal power peaking and the source of carbon emissions, thereby inhibiting the need for CCS deployment.
CCS | Recycling and high-value utilization of retired wind turbine blades | 0 | It belongs to the field of resource recovery and processing, has no direct connection with power system emissions, and has a neutral impact on CCS.
CCS | Battery electric vehicle | -1 | If the degree of transportation electrification increases and is powered by non-coal clean power sources, the demand for coal power will decrease, weakening the significance of CCS deployment from the source, and there will be a substitution relationship in the path.
CCS | Hydrogen fuel cell vehicle | -1 | The promotion of hydrogen energy technology, especially in the transportation field, will reduce the demand for fossil fuels and indirect power consumption of coal and electricity. The scope of CCS application will be limited and the impact will be negative.
Ultra-low emission | Ultra-low emission | 0 | The technology itself has no cross-influence and is set to neutral.
Ultra-low emission | Combined heat and power | 1 | Technology compatibility: Combined heat and power improves energy efficiency and is compatible with ultra-low emission technologies. Emission path compatibility: As cogeneration systems concentrate pollution sources, they drive demand for ultra-low emission technologies, creating positive synergies. Coupling of energy sources: Combined heat and power reduces dependence on traditional fuels by improving energy utilization, and plays a certain role in promoting the promotion of ultra-low emission technologies. Emission coupling: While combined heat and power improves energy efficiency, the risk of concentrated emissions makes ultra-low emission technologies even more necessary.
Ultra-low emission | Plasma-assisted re-combustion of unburned char | 1 | Combustion adaptability: This technology provides preliminary conditions for ultra-low emission technology by improving combustion efficiency, reducing unburned matter emissions, and improving the combustion process. Pollution control: Plasma-assisted unburned coke reburning technology can effectively reduce emissions of pollutants such as NOₓ and CO, providing strong support for the realization of ultra-low emission technology. There is a synergistic effect between the two. Energy efficiency synergy: By improving combustion efficiency, reducing energy consumption, and indirectly reducing the operating load of ultra-low emission facilities. Technology integration potential: The two have great potential in system integration and can jointly improve overall energy efficiency.
Ultra-low emission | Waste heat recovery | 1 | Energy efficiency synergy: Waste heat recovery technology can improve thermal efficiency, reduce fuel consumption and emission loads, and reduce the operating burden of ultra-low emission technologies. There is a strong positive synergy between the two. Technology integration potential: Waste heat recovery technology and ultra-low emission technology have strong integration potential to jointly improve the overall system efficiency. Emission path compatibility: Waste heat recovery technology can reduce fuel consumption, indirectly reduce the burden on ultra-low emission facilities, and promote the optimization of emission control paths. Energy source coupling: By improving energy efficiency, waste heat recovery technology complements ultra-low emission technology, helping to reduce energy consumption and pollutant emissions.
Ultra-low emission | Coal-biomass co-gasification | 1 | Promotional adaptability: Coal biomass co-gasification can reduce coal usage, improve coal usage efficiency, and reduce emissions. For the coal chemical industry, the addition of biomass can help improve the energy utilization efficiency in the coal gasification process and meet the requirements of ultra-low emission technology. Economic coupling: This technology requires more investment, but can effectively reduce carbon emissions and has good adaptability.
Ultra-low emission | Water electrolysis for green hydrogen and oxygen | 1 | Technology integration potential: Green hydrogen and green oxygen electrohydrolysis technology can produce hydrogen through green electricity and combine it with coal chemical technology to help improve the green level of coal chemical industry. Its advancement and application will help the coal chemical industry achieve low-carbon transformation. Emission control: This technology can effectively reduce CO2 emissions and is compatible with the ultra-low emission goals of the coal power industry.
Ultra-low emission | Coal-petroleum co-processing | -1 | Path conflict: The process of coal-oil co-processing will increase fuel emissions, especially in terms of sulfur and nitrogen emissions, which conflicts with ultra-low emission goals. Energy efficiency synergy: Large investments are required to reduce emissions, so there may be greater pressure during the promotion process, and the negative impact will be more obvious.
Ultra-low emission | Solar and wind energy based electrification | 1 | Energy source coupling: The electrification of solar and wind energy can provide clean power for the coal chemical industry, reduce coal use, and promote the green development of the coal chemical industry. Complementing ultra-low emission technology, it helps to improve the cleanliness of coal chemical energy and reduce pollutant emissions.
Ultra-low emission | Efficient separation | 1 | Energy efficiency synergy: High-efficiency separation technology can improve the efficiency of chemical processes in coal chemical industry and reduce waste emissions. Pollution control: This technology reduces energy consumption and emissions by optimizing the separation process, so it can work with ultra-low emission technology to promote the development of low-carbon coal chemical industry.
Ultra-low emission | Efficient distillation | 1 | Technology integration potential: High-efficiency distillation technology can effectively improve separation efficiency and reduce energy consumption in the coal chemical process. The promotion and application of this technology will help reduce carbon dioxide emissions, support the application of ultra-low emission technology in coal chemical industry, and promote technology integration.
Ultra-low emission | Intelligent processing | 1 | Promotion adaptability: Intelligent processing technology can optimize the coal chemical process through real-time monitoring and control, thereby improving energy utilization efficiency and reducing waste gas emissions. Energy efficiency synergy: Combined with ultra-low emission technology, it can effectively improve the resource utilization rate and environmental friendliness of the coal chemical process.
Ultra-low emission | Cascaded energy utilization | 1 | Emission coupling: Energy cascade utilization technology can reduce energy consumption and emissions by optimizing the energy flow process. This technology helps improve the overall energy efficiency and environmental protection level of the coal chemical industry. It has good compatibility with ultra-low emission technology and has significant synergistic effects.
Ultra-low emission | Novel catalysis | 1 | Technology integration potential: New catalytic technology can improve the efficiency of coal chemical reactions and reduce harmful emissions. Emission control: New catalysts can effectively reduce pollutant emissions, support the realization of ultra-low emission technologies, and promote the green development of the coal chemical industry.
Ultra-low emission | Pyrolysis-based quality-cascade conversion | 1 | Energy efficiency synergy: High-quality cascade conversion based on pyrolysis can improve the utilization efficiency of coal in the coal chemical industry and reduce carbon dioxide emissions. The application of this technology can cooperate with ultra-low emission technology to improve resource utilization.
Ultra-low emission | Direct-indirect liquefaction | 0 | Promotional adaptability: The combination of direct-indirect liquefaction process and ultra-low emission technology is more complicated. Since the liquefaction process is more energy-consuming and has higher emissions, it may face certain challenges in promotion and application. There are no apparent synergistic or conflicting effects.
Ultra-low emission | Pyrolysis and gasification integration | 1 | Energy efficiency synergy: This technology improves energy utilization efficiency while reducing pollutant emissions by optimizing the pyrolysis and gasification processes of coal, meeting ultra-low emission goals. The technology integration is high and the synergy effect is significant.
Ultra-low emission | Mixed high- and low-temperature Fisher-Tropsch synthesis | 1 | Energy efficiency synergy: Mixed high and low temperature Fischer-Tropsch synthesis technology can improve the energy conversion efficiency of coal chemical industry while reducing CO2 and NOx emissions. Emission control: This technology helps improve the emission control capabilities of the coal chemical process, meets ultra-low emission requirements, and is beneficial for technology promotion.
Ultra-low emission | Direct conversion from syngas to chemicals | 1 | Promotional adaptability: Direct conversion of syngas can reduce carbon dioxide emissions in the coal chemical industry and optimize energy use. Combined with ultra-low emission technology, it can realize the low-carbon transformation of the coal chemical industry.
Ultra-low emission | CO2 photocatalysis | 1 | Carbon flow coupling: Photocatalytic technology can directly utilize carbon dioxide and convert it into useful chemicals, contributing to the low-carbon transformation of the coal chemical industry and supporting the promotion of ultra-low emission technologies.
Ultra-low emission | Electrocatalytic ammonia synthesis | 1 | Technology integration potential: Electrocatalytic ammonia synthesis technology can effectively utilize renewable energy and clean electricity, optimize energy efficiency in the ammonia synthesis process, and reduce carbon dioxide emissions. This technology helps to promote the transformation of coal chemical industry into a low-carbon and environmentally friendly direction.
Ultra-low emission | Entrained-flow gasification | 1 | Promotional adaptability: Entrained bed gasification technology can improve coal gasification efficiency and reduce harmful emissions in the coal chemical process. Energy efficiency synergy: Technology promotion and application can improve the overall energy efficiency of the coal chemical system and meet ultra-low emission goals.
Ultra-low emission | Coal-oil-gas comprehensive utilization | -1 | Path conflict: The comprehensive utilization of coal-oil-gas involves the mixed use of multiple energy sources and is often accompanied by higher pollutant emissions, which conflicts with ultra-low emission goals. The promotion of such technologies may lead to higher carbon emissions and have greater negative impacts.
Ultra-low emission | CCS | 1 | Carbon flow coupling: Carbon capture and storage (CCS) technology can directly reduce carbon dioxide emissions and support the low-carbon development of the coal chemical industry. This technology has a positive supporting effect on ultra-low emission technology in the coal chemical industry, and its promotion and application can effectively reduce carbon emissions.
Ultra-low emission | Poly generation | 1 | Energy efficiency synergy: Polygeneration technology can improve the overall efficiency of the coal chemical system and reduce resource waste and emissions through efficient energy conversion and co-production. In collaboration with ultra-low emission technology, it can reduce waste gas emissions and improve resource utilization, promoting the development of green coal chemical industry.
Ultra-low emission | Waste heat utilization | 1 | Energy efficiency synergy: Waste heat utilization technology can effectively improve energy efficiency in the coal chemical process and reduce carbon dioxide emissions. This technology helps optimize emission control in the coal chemical industry and supports the promotion and application of ultra-low emission technology.
Ultra-low emission | Catalyst regeneration | 1 | Technology integration potential: Catalyst regeneration technology can improve the efficiency of coal chemical reactions and reduce pollutant emissions by optimizing the catalytic process. This technology has good compatibility with ultra-low emission technology and can improve resource utilization efficiency and emission control capabilities.
Ultra-low emission | Coal-ammonia co-firing | -1 | Path conflict: The combustion of ammonia will produce higher NOx emissions, which conflicts with the ultra-low emission target. Emission control: Since the combustion of ammonia is incomplete, it may increase the pollution burden. Therefore, when promoted and applied, coal-ammonia co-firing is incompatible with ultra-low emission technology and has a significant negative impact.
Ultra-low emission | Coal-biomass co-firing | 1 | Energy efficiency synergy: Co-firing of coal and biomass can reduce carbon dioxide emissions and meet ultra-low emission goals. Biomass has a low carbon footprint, and its co-firing with coal can reduce the use of coal and promote the promotion and application of ultra-low emission technologies. The two have a positive synergy.
Ultra-low emission | Co-combustion of pulverized coal and coal-water slurry | 0 | Promotional adaptability: There will be certain emissions during the coal-water slurry co-firing process, but if the combustion process is optimized, emission control can be improved to a certain extent. Nonetheless, this technology does not conflict with ultra-low emission technologies during its promotion process, so the impact is relatively neutral.
Ultra-low emission | Intelligent combustion | 1 | Energy efficiency synergy: Intelligent combustion technology can optimize coal combustion efficiency and reduce harmful gas emissions by intelligently controlling the combustion process, and has a good synergistic effect with ultra-low emission technology. The promotion of this technology can effectively improve the energy efficiency of combustion systems and reduce pollutant emissions.
Ultra-low emission | Oxygen-rich burning | 1 | Emission control: Oxygen-enriched combustion can promote the application of ultra-low emission technology by increasing oxygen concentration, improving combustion efficiency and reducing emissions of harmful substances such as NOx and CO2. This technology helps reduce pollutant emissions during coal combustion and promotes the transition to low-carbon coal power.
Ultra-low emission | Supercritical CO2 cycle | 1 | Energy efficiency synergy: Supercritical CO2 cycle technology can effectively improve thermal efficiency and reduce emissions. Combined with ultra-low emission technology, it can reduce carbon emissions and support the green transformation of the coal power industry through measures such as capturing and storing CO2.
Ultra-low emission | Radial air staging combustion | 1 | Technology integration potential: This technology can improve the efficiency of the combustion process and reduce emissions of pollutants such as NOx and SO2. Emission coupling: In collaboration with ultra-low emission technology, it can further reduce emissions during the combustion process of coal power, improve energy utilization efficiency, and promote low-carbon transformation.
Ultra-low emission | Low-load stable combustion | 1 | Energy efficiency synergy: Low-load stable combustion technology can optimize the combustion process so that the coal power system can maintain high operating stability and low emission levels at low loads. This technology helps reduce pollutant emissions and promotes the promotion and application of ultra-low emission technologies.
Ultra-low emission | Circulating fluidized bed | 1 | Technology integration potential: Circulating fluidized bed technology can improve the energy efficiency of the coal power industry and effectively reduce pollutant emissions. This technology is highly compatible with ultra-low emission technology and can promote the promotion and application of low-carbon coal power technology.
Ultra-low emission | CCS | 1 | Carbon flow coupling: Carbon capture and storage technology can reduce carbon dioxide emissions in the coal power industry and promote the realization of ultra-low emission technologies. This technology provides a feasible path for low-carbon transformation for the coal power industry and has good compatibility.
Ultra-low emission | Ultra-low emission | 1 | Technology integration potential: Ultra-low emission technology itself is a key technology for reducing emissions in the coal power industry and can directly achieve ultra-low emission goals. This technology is the core of the green transformation of the coal power industry and promotes the development of other related low-carbon technologies.
Ultra-low emission | Condensing heat recovery | 1 | Energy efficiency synergy: Condensation heat recovery technology can improve the overall energy efficiency of the system and reduce carbon dioxide emissions by recovering heat energy, and is highly compatible with ultra-low emission technology. This technology supports energy conservation and emission reduction, promotes green transformation, and reduces the environmental burden of coal power systems.
Ultra-low emission | Biomass sintering | -1 | Substituting biomass for coal in the sintering process will help reduce emissions of traditional pollutants. If widely promoted, it may weaken the steel industry's demand for emission control of traditional coal-based processes, thereby reducing to a certain extent the indirect demand for ultra-low emission technologies in the coal power industry on the steel side, and there will be path competition.
Ultra-low emission | Biomass coke injection into blast furnace | -1 | It overlaps with the goals of ultra-low emission technology (controlling NOx, etc.), but reducing the generation of pollutants from the source may reduce the demand for high environmental protection standards in the power system in high-polluting links, and there is a substitution effect.
Ultra-low emission | Hydrogen-rich carbon cycle injection into blast furnace | -1 | The hydrogen-rich path significantly reduces carbon dioxide and conventional pollutant emissions. If its promotion is accelerated, the demand for clean power support provided by ultra-low emission coal power will decline, and there will be competition among emission paths.
Ultra-low emission | Hydrogen-rich fuel injection sintering | -1 | Substitute conventional fossil energy and reduce the total amount of pollutants generated, thereby reducing the steel industry's demand for external high-standard environmentally friendly electricity and forming a certain route alternative.
Ultra-low emission | Oxygen blast furnace | 0 | This technology mainly improves combustion efficiency and furnace temperature, and indirectly affects the generation of pollutants. However, it has a weak correlation with the emission control path of the power system and does not constitute synergy or conflict.
Ultra-low emission | Ultra-thick bed sintering | 1 | This technology improves material distribution and heat utilization efficiency, helps reduce unit emission levels, promotes detailed demand for pollution control, and has the potential for collaborative optimization with ultra-low emission pathways.
Ultra-low emission | Flux pelleting | 1 | Improving raw material utilization efficiency and reducing emissions will provide positive support for the overall emission reduction effect of the process and help form an integrated synergy for pollution control.
Ultra-low emission | Carbon-containing pelleting | 0 | Although carbon input is involved, its impact is mainly concentrated on the reduction effect in the furnace and has no significant correlation with the technical path of power system pollution control.
Ultra-low emission | Coke dry quenching | 1 | It can significantly reduce SOx and dust emissions. If matched with ultra-low emission power, it can achieve multi-link emission reduction synergy, which is conducive to the implementation of system-integrated emission reduction strategies.
Ultra-low emission | Hydrogen plasma smelting reduction | -1 | Reduce reliance on highly polluting coal power processes, reduce traditional pollutant emission requirements from the source, and weaken the space for systematic promotion of ultra-low emission technologies in coal power.
Ultra-low emission | Hydrogen-based direct reducing iron | -1 | Significantly reducing pollution and carbon emissions will pose competition for alternative support paths for ultra-low-emission power. Especially if green hydrogen dominates the future energy structure, traditional coal power control technology will be marginalized.
Ultra-low emission | Electric furnace steelmaking | -1 | Reducing reliance on coal and reducing total pollution emissions may weaken the urgent need for ultra-low emissions in a high-emission energy structure.
Ultra-low emission | Integrated steelmaking, continuous casting, and hot rolling | 0 | This integrated technology mainly optimizes the rhythm and efficiency of the production process, and has no obvious adaptation or conflict with the emission path.
Ultra-low emission | Efficient coking coal preparation | 1 | Providing a cleaner coal source will help optimize the front-end conditions of the ultra-low emission system, reduce the processing load, and form resource cleaning synergy.
Ultra-low emission | CCS | 1 | It and ultra-low emission technology both belong to the end-of-pipe governance path and have the possibility of systematic coordinated emission reduction, making it easy to build a joint governance platform.
Ultra-low emission | Ultra-low emission | 0 | The technology is similar to that of the coal and electricity industry, and the value assigned is neutral.
Ultra-low emission | Steel-chemical co-production | 1 | The multi-product collaborative path can integrate cleaner power sources in the energy consumption structure, enhance the value of ultra-low emission power, and help its promotion.
Ultra-low emission | Waste heat recovery | 1 | Reduce energy consumption and unit emissions, form a burden-reducing effect on the pollutant control system, and create operational synergy.
Ultra-low emission | Sintering flue gas recirculation | 1 | It contributes to pollutant recovery and control, is consistent with the idea of ultra-low emissions, and can form an end-end collaborative governance system.
Ultra-low emission | Coke oven gas utilization | 1 | Energy conservation and emission reduction have achieved remarkable results. If linked with the power system, it can reduce reliance on highly polluting power and optimize the overall system pollution load distribution.
Ultra-low emission | Coke oven gas injection into blast furnace | 0 | The energy substitution effect is significant, but it mainly replaces pulverized coal. There is no direct impact on the path dependence of the ultra-low emission power system, and the impact is not significant.
Ultra-low emission | Municipal solid waste binder production | -1 | Using waste to reduce the demand for conventional raw materials and energy, and to reduce the total emissions of NOx and particulate matter, may make the cement industry less dependent on external ultra-low-emission electricity.
Ultra-low emission | Industrial solid waste binder production | -1 | The technical path to replace highly polluting raw materials forms pollution control at the source and forms a certain competition with the coal power terminal treatment path.
Ultra-low emission | Agricultural solid waste binder production | -1 | Same as above, source control has obvious advantages, and there is a directional alternative to the terminal ultra-low emission path.
Ultra-low emission | Solar-aided fueling | -1 | It can significantly reduce emissions of conventional pollutants such as NOx. If widely used, it will reduce the demand for high-standard clean electricity, and there is a path conflict.
Ultra-low emission | Hydrogen-aided fueling | -1 | It is a pollution-free energy path, and its promotion will replace the traditional high-pollution power generation path and its treatment technology, constituting a fundamental replacement.
Ultra-low emission | Microwave-aided fueling | 1 | It has strong ability to accurately control temperature and pollution, but it still needs high-quality and stable power support, and there is a dependence on ultra-low-emission power during promotion.
Ultra-low emission | Biomass-aided fueling | -1 | Reduce the proportion of fossil energy and pollutant emissions, replace the need for pollution control from the source, and affect the marginal utility of coal power management technology.
Ultra-low emission | Waste-aided fueling | 0 | Although pollution reduction can be achieved, the pollution characteristics are different from those of coal power and will have no substantial impact on the promotion of ultra-low emissions from coal power.
Ultra-low emission | Oxygen-rich burning | 1 | It is consistent with the oxygen-enrichment path of the coal-fired power plant, and can jointly promote the integration of low pollutant generation and treatment, which is a forward synergistic path.
Ultra-low emission | Infrared calcination | 0 | It mainly involves heat source substitution and thermal efficiency improvement, and the correlation with pollution control is not significant.
Ultra-low emission | Large-scale new dry process | 1 | Improving thermal efficiency and reducing unit emissions can create a burden-reducing effect on the total amount of pollutants in the power system, which is a synergistic path.
Ultra-low emission | Energy-saving raw material grinding | 1 | Reducing energy consumption and pollution emissions and using clean electricity can further optimize the emission structure, which is a path that is conducive to promoting the application of ultra-low-emission electricity.
Ultra-low emission | Energy-saving cement grinding | 1 | Same as above, positive collaboration.
Ultra-low emission | Electrified externally heated rotary kiln calcination | 1 | Strong reliance on clean electricity and its promotion will significantly enhance the market space of ultra-low emission power systems and provide positive promotion.
Ultra-low emission | Suspension calcination | 1 | Improving thermal efficiency and gas-solid contact efficiency will help reduce pollutant emissions and provide room for collaborative optimization with clean power paths.
Ultra-low emission | CCS | 1 | It belongs to terminal coupling governance with ultra-low emissions, which can form linkages at the policy and technology platform levels to promote joint deployment and investment.
Ultra-low emission | Ultra-low emission | 0 | It belongs to the control path technology and is set to neutral.
Ultra-low emission | Belite-based cement | 0 | The main reason is the difference in cement varieties, and the adaptation relationship to the pollution path is not obvious.
Ultra-low emission | Magnesium-based cement | 0 | The material technology path is different and the connection with pollution control of the power system is weak.
Ultra-low emission | Cement-chemical co-production | 1 | It is beneficial to improve the energy utilization efficiency of the system, and clean electricity can be introduced to achieve collaborative emission optimization.
Ultra-low emission | Calcined clay-based cement | -1 | If NOx and SOx emissions can be reduced, external demand for coal power pollution control technology will be weakened, creating a competitive relationship.
Ultra-low emission | Sulfoaluminate cement | 0 | The emission characteristics are very different, and the adaptability to the pollution control path of the power system is not strong, affecting neutrality.
Ultra-low emission | Carbon-negative clinker | -1 | If its promotion can achieve overall negative emissions, it may reduce the collaborative demand for coal-fired clean power systems, and there is potential for competition.
Ultra-low emission | Waste heat utilization | 1 | Energy conservation and emission reduction help control the total pollution load of the system and are a positive support path.
Ultra-low emission | Biomass-based briquette fueling | -1 | Ultra-low emission technology extends the service life of coal power, weakens residents' demand for substitution, reduces the market attractiveness of low-carbon biomass fuels, and creates a certain degree of competition in resource use substitution and promotion.
Ultra-low emission | Waste-based briquette fueling | -1 | Solid waste fuels need to rely on higher pollution control thresholds, and ultra-low-emission coal power is easier to meet standards and operates stably, thus inhibiting more alternative but volatile solid waste utilization paths in the context of emissions regulation.
Ultra-low emission | Methanol fueling | -1 | Methanol mostly originates from the coal chemical industry. If clean emissions are achieved at the coal power end, its low-carbon advantages will be weakened, and the market demand for methanol as a clean alternative fuel will decrease, which will affect its promotion.
Ultra-low emission | Natural gas fueling | -1 | The clean advantages of natural gas are weakened by the emission reduction of coal power, especially in energy price-sensitive areas. More economical ultra-low-emission coal power will inhibit the replacement rate of natural gas in civilian use.
Ultra-low emission | Full electrification | 1 | Ultra-low emissions improve the cleanliness of electricity and alleviate public concerns about "electrification does not mean low carbon", which in turn promotes the electrification transformation process of civil buildings and domestic heating.
Ultra-low emission | Distributed solar energy | 0 | Residential solar energy is mainly affected by factors such as policies, costs, and roof space restrictions. Although ultra-low emissions can improve the image of power sources, direct competition or promotion of distributed photovoltaics is weak.
Ultra-low emission | Seasonal thermal energy storage | 1 | Ultra-low emissions improve grid load stability and slow down electricity price fluctuations, which is conducive to the design of night charging modes for thermal storage equipment, and is more conducive to the deployment of large-scale thermal storage systems, creating a synergistic effect.
Ultra-low emission | Energy-saving combustion | -1 | Ultra-low-emission coal power may inhibit residents’ urgency to make their own terminal energy-saving modifications, such as boiler updates or stove replacements, thereby delaying the promotion of terminal technologies such as energy-saving combustion.
Ultra-low emission | CO2 heat pump | 0 | Although its cleanliness benefits from the emission reduction of the overall power system, the promotion bottleneck is still mainly at the level of cost and user acceptance, and the impact of ultra-low-emission coal power is not obvious.
Ultra-low emission | Novel clean combustion | -1 | Terminal technologies related to residential coal combustion will be marginalized because central heating power is cleaner, and ultra-low-emission coal power will further compress its market space.
Ultra-low emission | Micro combined heat and power | -1 | The local advantages of micro thermal power systems have been weakened by the improvement of ultra-low emissions from centralized coal power. It is difficult to compete with the economics and emission levels of large-scale clean power sources, and its promotion is limited.
Ultra-low emission | High-efficiency P-type PERC monocrystalline solar cell and module manufacturing and application | 0 | Although ultra-low-emission coal power improves the cleanliness level on the power supply side, it does not directly affect the inherent technical path to improve the efficiency of the photovoltaic manufacturing side, and competition between the two parties is limited.
Ultra-low emission | Solar power tower | 0 | It belongs to the emerging distributed market, and its promotion is limited by conversion efficiency and lifespan. Ultra-low emissions from coal power will not significantly affect its technology adoption process.
Ultra-low emission | Flexible cadmium telluride solar cells | 0 | The technology is still in the early commercial trial stage. Although coal power emission reduction affects the macro energy structure, it has little interference in the transformation path from laboratory to market.
Ultra-low emission | Perovskite solar cell technology | -1 | Like coal power, which is a centralized power supply, ultra-low-emission coal power has greater stability and peak-shaving capabilities, which may weaken the comparative advantage of solar thermal power stations as a clean power source.
Ultra-low emission | Photovoltaic-thermal cogeneration system | 1 | Ultra-low-emission coal power can help improve the overall quality of power, and is conducive to the stable operation and policy support of such multi-energy coupling systems, forming a positive linkage.
Ultra-low emission | Sustainable photovoltaic module recycling | 0 | Recycling treatment is mainly determined by the life cycle of the photovoltaic industry itself, and has a weak correlation with changes in coal power emissions.
Ultra-low emission | Low-wind-speed wind power | 0 | It is a path to improve the internal structure of wind turbines and has no direct competition or collaboration with coal power emission control.
Ultra-low emission | Semi-direct drive permanent magnet synchronous wind turbine | 0 | Same as above, ultra-low emission coal power will not affect the development of this type of technology route.
Ultra-low emission | Dual-rotor wind turbine system | 0 | Same as the previous category, the main influencing factors are wind resources and unit manufacturing technology, and changes in coal power have indirect effects.
Ultra-low emission | Direct-drive permanent magnet wind power | -1 | The base-load attribute of ultra-low-emission coal power suppresses the competitiveness of wind power grid access in low wind speed areas, affecting its promotion potential.
Ultra-low emission | Recycling and high-value utilization of retired wind turbine blades | 0 | It is a post-cycle resource recovery issue and has very little correlation with power emission levels.
Ultra-low emission | Battery electric vehicle | 1 | One of the core issues facing the promotion of electric vehicles is "where does the electricity come from?" Ultra-low emission technology has significantly improved the public's doubts about the indirect emissions of electric vehicles and effectively promoted its social acceptance and policy support.
Ultra-low emission | Hydrogen fuel cell vehicle | 0 | Although emission reductions from coal power can help make hydrogen production cleaner (if electrolysis is used to produce hydrogen), the core bottleneck of hydrogen energy in transportation is still the storage and transportation system and cost, and the impact of ultra-low emission technology is indirect and small.
Combined heat and power | Combined heat and power | 0 | The technology itself has no cross-influence and is set to neutral.
Combined heat and power | Plasma-assisted re-combustion of unburned char | -1 | The combined heat and power system emphasizes the effective recovery and efficient utilization of heat energy and requires high operating load stability. Although plasma reburning technology can improve the burnout rate, its process disturbance is large and the system complexity is high. There is a certain technical adaptation conflict with the stable operation requirements of combined heat and power, which limits the possibility of its collaborative deployment.
Combined heat and power | Waste heat recovery | 1 | The core of cogeneration is the improvement of thermal energy utilization efficiency, which is consistent with the goal of waste heat recovery technology. It is highly synergistic in the recovery of low-grade heat energy. The joint deployment of the two can maximize system energy efficiency, reduce emissions, and improve operating economy, which has a significant positive promotion effect.
Combined heat and power | Coal-biomass co-gasification | 1 | Co-gasification requires a large amount of heat energy to drive the gasification process, which is highly consistent with the heat energy output of cogeneration. Cogeneration contributes to the optimization of its heating links and system coordination.
Combined heat and power | Water electrolysis for green hydrogen and oxygen | 0 | Electrohydrolysis relies on green electricity, while cogeneration mainly provides heat. The two are misaligned in terms of resource forms, have low synergy, and do not directly promote or inhibit.
Combined heat and power | Coal-petroleum co-processing | 1 | This type of recombinant technology has high heat load requirements, and cogeneration can provide medium and high-grade steam and thermal energy support to improve the energy efficiency of the device.
Combined heat and power | Solar and wind energy based electrification | 0 | Cogeneration is mainly based on coal, and its goals are essentially different from the new energy electrification path. Although it can be connected to the grid at the system level, there is no direct mutual promotion or conflict in promotion.
Combined heat and power | Efficient separation | 0 | The technology mostly relies on physical property improvement and separation media. Combined heat and power generation has no core support or hindrance for it, and its synergy is limited.
Combined heat and power | Efficient distillation | 1 | The distillation process is a highly heat-dependent process, and the efficient heat energy output of cogeneration can directly improve the efficiency and economy of the distillation system.
Combined heat and power | Intelligent processing | 0 | Intelligent processing is centered on the intelligent optimization of control systems and processes. It is not energy-intensive, and cogeneration has no significant promotion or inhibition effect.
Combined heat and power | Cascaded energy utilization | 1 | The goals of cogeneration and cascade utilization are consistent, and it can especially be used as a medium and high-temperature heat source to optimize energy levels within the entire coal chemical system.
Combined heat and power | Novel catalysis | 0 | New catalysis mainly involves changes in the reaction body, and cogeneration will not limit or promote the nature of the catalytic path or affect neutrality.
Combined heat and power | Pyrolysis-based quality-cascade conversion | 1 | The pyrolysis process has high requirements on temperature control stability and heat source quality. The heating capacity of cogeneration can significantly improve the feasibility of technology promotion.
Combined heat and power | Direct-indirect liquefaction | 1 | The liquefaction process consumes extremely high energy, especially heat energy. Combined heat and power can improve the comprehensive utilization efficiency of energy and reduce system energy consumption costs.
Combined heat and power | Pyrolysis and gasification integration | 1 | This type of integrated technology relies heavily on continuous and adjustable heat sources, and cogeneration has good energy supply synergy in technology promotion.
Combined heat and power | Mixed high- and low-temperature Fisher-Tropsch synthesis | 0 | The core of Fischer-Tropsch reaction relies on reactors and catalysts. Although the heat source is important, it is highly controllable, and cogeneration has a neutral impact on it.
Combined heat and power | Direct conversion from syngas to chemicals | 0 | Cogeneration will not change the reaction mechanism, nor will it significantly affect the thermodynamic conditions of the reactor, and its impact will be limited.
Combined heat and power | CO2 photocatalysis | -1 | Photocatalysis relies on low-carbon or zero-carbon pathways, and cogeneration comes from coal. Its deployment may compete with the promotion of low-carbon photocatalysis pathways in terms of policy or investment resources.
Combined heat and power | Electrocatalytic ammonia synthesis | 0 | It needs to be driven by clean electricity, and combined heat and power generation cannot provide the core required power quality, which does not constitute a promotion or obvious conflict.
Combined heat and power | Entrained-flow gasification | 1 | The high-temperature gasification system is highly dependent on heat sources, and cogeneration provides support for its heat balance, making technology deployment more flexible.
Combined heat and power | Coal-oil-gas comprehensive utilization | 1 | This composite path has high heat load and complex process, and combined heat and power is conducive to system-level integration and energy efficiency improvement.
Combined heat and power | CCS | 0 | Although there is a collaborative space (heating after flue gas treatment), the two functions are essentially independent and their collaboration is limited.
Combined heat and power | Poly generation | 1 | Combined heat and power is one of the typical forms of polygeneration, which can be coupled with other paths to form a regional energy utilization platform, with significant positive promotion synergy.
Combined heat and power | Waste heat utilization | 1 | Both parties emphasize low-level thermal energy utilization and system integration, with extremely high synergy potential. Combined heat and power can be used as the main heat source to promote the optimization of the waste heat system.
Combined heat and power | Catalyst regeneration | 0 | The regeneration process is mainly controlled by reaction temperature. Although cogeneration can provide heat, it is not a key constraint and the synergy is not significant.
Combined heat and power | Coal-ammonia co-firing | -1 | The combined heat and power system requires fuel with high calorific value stability. The fuel inhomogeneity of coal-ammonia co-firing may have an impact on the system operating load and thermal energy output stability, and this creates a deployment compatibility conflict.
Combined heat and power | Coal-biomass co-firing | -1 | Problems such as high biomass volatility and low ash melting point will affect the stability of the cogeneration boiler system, especially causing interference in heat load dispatching and causing conflicts in combustion technology adaptation.
Combined heat and power | Co-combustion of pulverized coal and coal-water slurry | 0 | Coal-water slurry is suitable for some boiler technologies and is not absolutely in conflict with cogeneration boilers, but it is more difficult at the engineering transformation level and its impact is relatively weak.
Combined heat and power | Intelligent combustion | 1 | The control logic of the intelligent combustion optimization system is highly consistent with cogeneration in terms of load coordination and energy efficiency dispatch, and has positive coordination.
Combined heat and power | Oxygen-rich burning | 1 | Oxygen-enriched combustion improves combustion efficiency and reduces flue gas emissions, which is conducive to optimizing the energy balance of the thermoelectric system and promoting the upgrade of the cogeneration system.
Combined heat and power | Supercritical CO2 cycle | -1 | The combined heat and power system is relatively mature, and the path of supercritical carbon dioxide is highly complex. The system architectures of the two conflict with each other and are difficult to deploy collaboratively.
Combined heat and power | Radial air staging combustion | 0 | This item mainly improves combustion efficiency. The synergy space with cogeneration is limited and there is no significant mutual promotion.
Combined heat and power | Low-load stable combustion | 1 | It contributes to the operation stability of the combined heat and power system during off-peak periods and ensures the continuity of heat output. It is a supporting link for system control optimization.
Combined heat and power | Circulating fluidized bed | 1 | Cogeneration technology can be flexibly coupled with fluidized bed boilers to achieve variable load operation and optimization of thermal and electric load dispatching.
Combined heat and power | CCS | 0 | Although functional separation can be combined to form a regional collaborative system, it does not constitute a direct technical promotion or hindrance.
Combined heat and power | Ultra-low emission | 1 | Cogeneration needs to meet strict standards on the emission side, and its coordinated deployment with ultra-low emission technologies will help promote the overall system.
Combined heat and power | Condensing heat recovery | 1 | Consistent with the goal of utilizing low-grade waste heat in combined heat and power, a collaborative thermal energy system can be formed to improve the overall energy recovery efficiency.
Combined heat and power | Biomass sintering | 0 | Cogeneration technology mainly provides stable heat sources and electricity. It has no direct substitution relationship with biomass sintering technology that aims to replace fossil fuels, and it is difficult to form synergy or competition.
Combined heat and power | Biomass coke injection into blast furnace | 0 | The energy input paths of cogeneration and blast furnace processes are different, so they do not have a direct impact, and improvements in power supply are not enough to promote the development of this process.
Combined heat and power | Hydrogen-rich carbon cycle injection into blast furnace | 0 | The electricity and heat provided by cogeneration cannot directly act on the core chemical process of the blast furnace smelting path and are not synergistic.
Combined heat and power | Hydrogen-rich fuel injection sintering | 0 | The cogeneration system does not involve the supply or impact of hydrogen fuel and therefore does not create synergy or substitution.
Combined heat and power | Oxygen blast furnace | 0 | CHP will not affect the oxygen supply strategy or the oxy-combustion scheme, and there will be no significant impact.
Combined heat and power | Ultra-thick bed sintering | 0 | This technology is not coupled with the heating method, and cogeneration does not significantly promote or inhibit its promotion.
Combined heat and power | Flux pelleting | 0 | The process mainly revolves around raw material ratio and sintering mechanism, and is less affected by external thermal systems (such as CHP).
Combined heat and power | Carbon-containing pelleting | 0 | Cogeneration has limited substitution for this high-carbon reduction technology path and does not constitute energy synergy.
Combined heat and power | Coke dry quenching | 1 | The heat utilization concept of the combined heat and power system is highly consistent with the dry coke quenching process. The promotion of combined heat and power can improve the awareness of waste heat management and supporting facilities throughout the process, which is conducive to collaborative promotion.
Combined heat and power | Hydrogen plasma smelting reduction | 0 | Combined heat and power provides thermal energy and electrical energy, but it is not enough to support the extremely high energy input required by plasma and does not constitute a direct positive effect.
Combined heat and power | Hydrogen-based direct reducing iron | 0 | The power output of cogeneration technology is not enough to meet the large-scale industrial hydrogen demand for hydrogen reduction, and the technical path is not directly coupled.
Combined heat and power | Electric furnace steelmaking | 1 | Combined heat and power improves the stability and economy of industrial electricity, helps reduce the operating costs of electric furnaces, and promotes its promotion.
Combined heat and power | Integrated steelmaking, continuous casting, and hot rolling | 1 | The thermal stability provided by cogeneration is conducive to the integrated and stable operation of the steel process, improves system energy utilization, and creates a synergistic effect.
Combined heat and power | Efficient coking coal preparation | 0 | The CHP system has no direct impact on the coal quality screening process, so the impact is neutral.
Combined heat and power | CCS | 0 | Although CHP will improve unit energy efficiency and reduce carbon emission intensity, it has no significant substitution or synergy with the demand for CCS deployment and has a small effect.
Combined heat and power | Ultra-low emission | 1 | The centralized combustion characteristics of cogeneration facilitate unified control of pollution sources, reduce the cost of supporting treatment facilities, and promote the supporting application of ultra-low emission technologies.
Combined heat and power | Steel-chemical co-production | 1 | There is synergy between the two concepts (thermal coupling/energy cascade utilization), and promoting CHP will help promote the steel industry to explore thermal energy synergy process models.
Combined heat and power | Waste heat recovery | 1 | Combined heat and power is highly dependent on the utilization of heat flow within the system, promotes energy-saving awareness in industrial systems, and is conducive to the promotion of waste heat recovery technology.
Combined heat and power | Sintering flue gas recirculation | 0 | The coupling between CHP and the flue gas treatment system is low and does not have a direct impact.
Combined heat and power | Coke oven gas utilization | 1 | Combined heat and power improves system energy utilization. This concept promotes the promotion of comprehensive utilization of waste heat and has an indirect positive effect.
Combined heat and power | Coke oven gas injection into blast furnace | 0 | CHP does not participate in the redistribution process of coke oven gas and has limited impact on this technology.
Combined heat and power | Municipal solid waste binder production | 0 | Cogeneration does not change the raw material path or process conditions, and has no direct promotion or restriction on solid waste products.
Combined heat and power | Industrial solid waste binder production | 0 | Similar to the above item, CHP cannot significantly affect the reuse efficiency or product promotion of industrial solid waste.
Combined heat and power | Agricultural solid waste binder production | 0 | It has low correlation with cogeneration and does not affect each other.
Combined heat and power | Solar-aided fueling | -1 | Combined heat and power is based on coal-fired heat sources. To a certain extent, it competes with the alternative path of light and heat in the energy system, which poses a certain restraint to solar fuels.
Combined heat and power | Hydrogen-aided fueling | -1 | CHP is based on the fossil energy supply method and forms a systematic replacement with hydrogen energy, which is not conducive to the development of the hydrogen fuel industry in the short term.
Combined heat and power | Microwave-aided fueling | 0 | Microwave heat source technology relies on the level of electrification and does not have a synergistic path with the heat-to-power ratio of CHP.
Combined heat and power | Biomass-aided fueling | -1 | As a centralized heat source, combined heat and power is higher than distributed biomass combustion in terms of operating efficiency, cost and stability, and there is a certain degree of substitutability.
Combined heat and power | Waste-aided fueling | -1 | The advantages of centralized treatment under the combined heat and power model are outstanding, which may reduce the need for the construction of decentralized co-processing facilities.
Combined heat and power | Oxygen-rich burning | 0 | Although both can improve combustion efficiency, the process paths are very different and the synergy is low.
Combined heat and power | Infrared calcination | 0 | Infrared heat source technology has no direct synergistic relationship with traditional heat sources, and CHP has no obvious effect on it.
Combined heat and power | Large-scale new dry process | 1 | CHP improves the thermal efficiency of the system and is suitable for heat source protection of new dry process clinker lines, with obvious synergistic effects.
Combined heat and power | Energy-saving raw material grinding | 0 | CHP focuses on thermoelectric conversion and has limited impact on the energy consumption of material grinding.
Combined heat and power | Energy-saving cement grinding | 0 | As above, CHP has little impact on mill equipment efficiency or energy consumption patterns.
Combined heat and power | Electrified externally heated rotary kiln calcination | 0 | The heat source in CHP is based on coal combustion, which does not match the electrification path and lacks direct synergy.
Combined heat and power | Suspension calcination | 1 | CHP provides a stable high-temperature heat source, which is conducive to the stable operation of this type of preheating process and the improvement of thermal efficiency, and has synergistic advantages.
Combined heat and power | CCS | 1 | The CHP system helps build centralized carbon emission points, facilitates the deployment of CCS equipment, and forms path coordination.
Combined heat and power | Ultra-low emission | 1 | Centralized combustion of combined heat and power facilitates integrated emission management and achieves ultra-low emission goals.
Combined heat and power | Belite-based cement | 0 | This type of cement mainly focuses on changes in material components, and CHP does not have a substantial impact.
Combined heat and power | Magnesium-based cement | 0 | CHP does not affect the acquisition of magnesium resources or its calcination characteristics, and the two technical paths do not intersect.
Combined heat and power | Cement-chemical co-production | 1 | CHP can be used as the heat source infrastructure of joint production lines and contribute to the integrated construction of cross-industry production lines.
Combined heat and power | Calcined clay-based cement | 1 | Combined heat and power provides a stable heat source for high-temperature calcination, which is conducive to the advancement of low-energy calcination technology.
Combined heat and power | Sulfoaluminate cement | 0 | The heat demand exists but there is no high temperature advantage, and the impact of CHP is limited.
Combined heat and power | Carbon-negative clinker | 1 | CHP's centralized energy supply is used in conjunction with carbon recovery technology to provide carbon emission reduction supporting infrastructure for carbon-negative clinker.
Combined heat and power | Waste heat utilization | 1 | The CHP system is a deep waste heat utilization model that will help promote this concept in the cement industry.
Combined heat and power | Biomass-based briquette fueling | -1 | Cogeneration usually uses coal as the main fuel, which has a direct energy substitution relationship with biomass briquette fuel. There is significant competition for resources, and centralized heating will compress the market share of biomass heating, creating an obstacle to promotion.
Combined heat and power | Waste-based briquette fueling | -1 | It also faces market competition with centralized coal heat and power cogeneration. Solid waste fuel is mainly used for distributed or specific scene heating. The regional centralized heating advantage of cogeneration will weaken its promotion space.
Combined heat and power | Methanol fueling | -1 | Methanol fuel is mostly used to replace distributed energy sources for residential cooking or heating. There is significant market exclusivity and resource allocation competition with centralized combined heat and power generation, which is not conducive to its popularization and application.
Combined heat and power | Natural gas fueling | -1 | Natural gas heating technologies are mostly household or distributed models. The implementation of centralized heating in combined heat and power systems will shrink the natural gas market, especially in the field of urban gas substitution, resulting in a direct crowding-out effect.
Combined heat and power | Full electrification | 0 | The power output of combined heat and power can support part of the electrification load, but due to its heat-dominated and electricity-auxiliary characteristics, it may not be able to well match the distributed full electrification demand and is neutral in synergy.
Combined heat and power | Distributed solar energy | 0 | Distributed solar energy mainly serves remote or independent buildings. It does not directly conflict with the regional concentration model of combined heat and power. The two are spatially differentiated and have limited impact.
Combined heat and power | Seasonal thermal energy storage | 1 | The heat supply of combined heat and power has the problems of strong seasonality and period load fluctuation. Cross-season heat storage can improve its peak shaving capacity and thermal efficiency, form a good synergy effect, and is conducive to promotion.
Combined heat and power | Energy-saving combustion | 0 | This technology is mostly used in end-user-side stoves or small boilers and does not directly affect the combined heat and power centralized heating system. The two have different functions and do not interfere with each other.
Combined heat and power | CO2 heat pump | 1 | The introduction of carbon dioxide heat pumps at the heating end of cogeneration can realize the secondary utilization of low-grade waste heat and improve system energy efficiency. It is a typical complementary and collaborative technology that promotes the optimization and promotion of cogeneration systems.
Combined heat and power | Novel clean combustion | 0 | It is mainly aimed at the upgrade of user-side or small boilers. It is different from the technical path of centralized cogeneration. It does not constitute a direct synergy or conflict relationship, and the impact is neutral.
Combined heat and power | Micro combined heat and power | -1 | There is a high degree of overlap with large-scale centralized cogeneration technology in terms of heating scope and scenarios, and there is a competitive relationship. The promotion space of micro systems will be suppressed by centralized systems, so it is assigned a negative value.
Combined heat and power | High-efficiency P-type PERC monocrystalline solar cell and module manufacturing and application | 0 | Cogeneration technology mainly acts in the fields of heat load and peak shaving power supply, and does not directly affect the photovoltaic manufacturing and power generation process. Although there is potential for load complementation, it has not formed an actual collaborative application path, and the impact is neutral.
Combined heat and power | Solar power tower | 0 | It belongs to distributed lightweight flexible battery technology and is mainly used in the field of building integration. Combined heat and power cannot provide corresponding functions or substitutes. The two do not interfere with each other and are assigned a value of 0.
Combined heat and power | Flexible cadmium telluride solar cells | 0 | The manufacturing and deployment stages have no overlap with cogeneration, the application terminals are also different, and the technical paths are different. Promotion does not affect each other and has a neutral impact.
Combined heat and power | Perovskite solar cell technology | 0 | Combined heat and power and solar thermal power generation are both centralized systems, but their energy sources, operating mechanisms, and adaptation scenarios are different. The two will not compete directly on the energy supply side, affecting neutrality.
Combined heat and power | Photovoltaic-thermal cogeneration system | 1 | This system can learn from the thermal-electrical coupling model in traditional combined heat and power generation. It has technical implications in terms of structural integration and load balancing, and has a certain positive promotion and guidance role.
Combined heat and power | Sustainable photovoltaic module recycling | 0 | This technology does not have any direct physical or system intersection with cogeneration. It only involves the life cycle management of photovoltaic modules and has no impact.
Combined heat and power | Low-wind-speed wind power | 0 | There is no system coordination path or resource competition with cogeneration. It is just a scheduling problem of different power supply types under the grid connection of the power system. Technically, they do not affect each other.
Combined heat and power | Semi-direct drive permanent magnet synchronous wind turbine | 0 | High-efficiency wind power systems with complex structures do not rely on heat source technology, nor do they constitute a substitute for it, and their impact is zero.
Combined heat and power | Dual-rotor wind turbine system | 0 | Same as above, it belongs to the category of diversified power structure. Combined heat and power and wind power are complementary power sources, but they do not directly promote or inhibit them at the promotion level.
Combined heat and power | Direct-drive permanent magnet wind power | 0 | Combined heat and power is mainly used in urban and industrial areas, while low wind speed wind power is mostly deployed in remote or weak wind resource areas. The application scenarios do not overlap and affect neutrality.
Combined heat and power | Recycling and high-value utilization of retired wind turbine blades | 0 | It has no intersection with the fuel end of cogeneration and the thermoelectric conversion system. It is a material recycling link and has a neutral impact.
Combined heat and power | Battery electric vehicle | 1 | Combined heat and power can be used as part of the power supply to provide stable base load power supply for electric vehicles, especially in areas with weak power grid stability, and is helpful for the layout of charging infrastructure.
Combined heat and power | Hydrogen fuel cell vehicle | 0 | The combined heat and power system does not directly produce hydrogen, nor does it have hydrogen purification capabilities, and the hot side output is difficult to use in the hydrogen fuel chain, and does not constitute direct promotion or suppression, affecting neutrality.
Plasma-assisted re-combustion of unburned char | Plasma-assisted re-combustion of unburned char | 0 | The technology itself has no cross-influence and is set to neutral.
Plasma-assisted re-combustion of unburned char | Waste heat recovery | 1 | Plasma technology improves the burnout rate, reduces the carbon content of the slag, and improves the completeness of combustion, thereby increasing the available heat of high-temperature flue gas and enhancing the waste heat recovery space. The two form a synergy in the heat energy utilization process and promote the promotion of waste heat technology.
Plasma-assisted re-combustion of unburned char | Coal-biomass co-gasification | 0 | The two technology paths are completely different. One is biased toward terminal combustion optimization at the power generation end, and the other is multi-carbon co-conversion technology at the raw material end. There is no direct competition or synergy.
Plasma-assisted re-combustion of unburned char | Water electrolysis for green hydrogen and oxygen | 0 | It is an electric-driven chemical reaction to produce hydrogen. It has no direct resource or process coupling with the coal-fired terminal burnout enhancement technology and is developed independently of each other.
Plasma-assisted re-combustion of unburned char | Coal-petroleum co-processing | 0 | Although both are coal-based paths, coal-oil co-processing belongs to the direction of liquid fuel synthesis and has no obvious synergy or competition with plasma burnout control technology.
Plasma-assisted re-combustion of unburned char | Solar and wind energy based electrification | 0 | It belongs to the alternative path of renewable energy, which is separated from the direction of high-efficiency coal combustion technology and does not directly affect its promotion.
Plasma-assisted re-combustion of unburned char | Efficient separation | 1 | Improved plasma burnout may promote the need for separation of more complex combustion products, and indirectly promote the upgrade of supporting processes such as post-combustion treatment and separation and purification.
Plasma-assisted re-combustion of unburned char | Efficient distillation | 0 | It is related to the chemical process and has no obvious connection with the combustion control at the power generation end.
Plasma-assisted re-combustion of unburned char | Intelligent processing | 0 | The two have obvious differences in technical scenarios and core goals, and lack synergy.
Plasma-assisted re-combustion of unburned char | Cascaded energy utilization | 1 | Plasma technology improves combustion efficiency and temperature gradient, helps to release higher quality heat energy, and provides more heat source options for designing energy cascade utilization systems for coal chemical processes.
Plasma-assisted re-combustion of unburned char | Novel catalysis | 0 | Catalysis mainly serves processes such as gasification and synthesis, and is not directly coupled with the physical burnout process under plasma control.
Plasma-assisted re-combustion of unburned char | Pyrolysis-based quality-cascade conversion | 0 | The pyrolysis pathway is different from the plasma combustion control pathway and develops independently of each other.
Plasma-assisted re-combustion of unburned char | Direct-indirect liquefaction | 0 | The correlation with the burnout process is low, and the paths have no obvious intersection.
Plasma-assisted re-combustion of unburned char | Pyrolysis and gasification integration | 0 | The direction is quite different from that of the plasma burnout, and does not constitute coupling or conflict.
Plasma-assisted re-combustion of unburned char | Mixed high- and low-temperature Fisher-Tropsch synthesis | 0 | It belongs to the synthetic process path, and the technologies are not directly upstream or downstream of each other.
Plasma-assisted re-combustion of unburned char | Direct conversion from syngas to chemicals | 0 | Same as above, the technical routes have no direct intersection.
Plasma-assisted re-combustion of unburned char | CO2 photocatalysis | 0 | Applied to carbon conversion, there is no significant synergy with plasma controlled combustion.
Plasma-assisted re-combustion of unburned char | Electrocatalytic ammonia synthesis | 0 | It is completely different from the terminal control technology of coal-fired power generation and independent of each other.
Plasma-assisted re-combustion of unburned char | Entrained-flow gasification | 0 | Parallel to the plasma burnout path, they belong to different coal-based technology directions and do not interfere with each other.
Plasma-assisted re-combustion of unburned char | Coal-oil-gas comprehensive utilization | 0 | In the comprehensive utilization path, plasma burnout technology does not form part of the core process and has no substantial interference or promotion.
Plasma-assisted re-combustion of unburned char | CCS | 1 | Plasma technology improves the burnout rate and helps to increase the concentration and purity of carbon dioxide in the flue gas, thus improving the carbon capture efficiency. The two have a process synergy.
Plasma-assisted re-combustion of unburned char | Poly generation | 1 | Plasma enhanced burnout improves thermal efficiency, which is beneficial to the stable operation of polygeneration systems such as thermoelectricity/chemical industry/steam supply, and improves the thermal mass matching of the system.
Plasma-assisted re-combustion of unburned char | Waste heat utilization | 1 | Increasing the burnout degree releases more heat, increases the temperature gradient of the flue gas, enhances the recovery of waste heat, and promotes the application of this technology.
Plasma-assisted re-combustion of unburned char | Catalyst regeneration | 0 | This technology serves the gasification/synthesis process and has no obvious direct connection with combustion control.
Plasma-assisted re-combustion of unburned char | Coal-ammonia co-firing | 0 | It belongs to the front-end fuel compounding path, the plasma burnout process does not constitute a core restriction on it, and the path parallelism has no significant impact.
Plasma-assisted re-combustion of unburned char | Coal-biomass co-firing | 0 | The co-combustion path pays more attention to fuel level premixing and adaptability, while the plasma focuses on terminal burnout processing, and the process has no direct coupling.
Plasma-assisted re-combustion of unburned char | Co-combustion of pulverized coal and coal-water slurry | 0 | It also belongs to the pre-treatment of fuel preparation, and the plasma control system can coexist with it, but there is no direct promotion or inhibition relationship.
Plasma-assisted re-combustion of unburned char | Intelligent combustion | 1 | Plasma control is part of the intelligent combustion control system, and its promotion promotes the industry to accelerate the transformation from traditional combustion to intelligent and form synergy.
Plasma-assisted re-combustion of unburned char | Oxygen-rich burning | 1 | The combination of plasma burnout technology and oxygen-rich combustion can increase the reaction temperature and carbon conversion rate, helping to maximize combustion efficiency. The two have synergistic improvement potential.
Plasma-assisted re-combustion of unburned char | Supercritical CO2 cycle | 1 | Plasma burnout technology improves combustion temperature and reaction adequacy, helps the carbon dioxide circulation system obtain a high-parameter heat source, and improves the overall efficiency and stability of the system.
Plasma-assisted re-combustion of unburned char | Radial air staging combustion | 0 | Although it is a combustion optimization technology, this path focuses on airflow organization, and plasma focuses on burnout enhancement. The differences in technical directions lead to promotions that do not affect each other.
Plasma-assisted re-combustion of unburned char | Low-load stable combustion | 1 | Plasma technology has the function of strengthening flame stability, which can directly improve the low-load combustion reliability of boilers, form support for this technology, and have promotion synergy.
Plasma-assisted re-combustion of unburned char | Circulating fluidized bed | 0 | The furnace structures are different and the combustion principles are significantly different. The plasma is not suitable for the CFB mainstream path and does not promote each other.
Plasma-assisted re-combustion of unburned char | CCS | 1 | Consistent with the analysis logic of coal chemical industry, plasma improves the burnout rate and flue gas carbon dioxide concentration, which helps to improve the energy efficiency of the carbon capture process, and there is a synergistic effect between technologies.
Plasma-assisted re-combustion of unburned char | Ultra-low emission | 1 | Plasma burnout technology can reduce NOx and carbon particle emissions, provide cleaner initial flue gas conditions for ultra-low emission systems, and enhance the efficiency of terminal treatment systems.
Plasma-assisted re-combustion of unburned char | Condensing heat recovery | 1 | After intensifying the burnout process, the change in water vapor content in the flue gas is conducive to improving the heat recovery efficiency, especially increasing the proportion of sensible heat and latent heat recovery in the flue gas.
Plasma-assisted re-combustion of unburned char | Biomass sintering | 0 | Plasma technology relies on coal-based coke and high-temperature processing. There are differences in energy sources from biomass replacement strategies, but there is no direct competition or synergy between the two processes.
Plasma-assisted re-combustion of unburned char | Biomass coke injection into blast furnace | 0 | There is no direct impact on the composition of the injection fuel. The energy base of the two is different and they are basically independent of each other.
Plasma-assisted re-combustion of unburned char | Hydrogen-rich carbon cycle injection into blast furnace | 0 | The hydrogen-rich blast furnace system focuses on hydrogen recycling, which has no overlap with the plasma technology, which focuses on coke reburning and utilization, and does not interfere with each other.
Plasma-assisted re-combustion of unburned char | Hydrogen-rich fuel injection sintering | 0 | There is no resource coupling or emission synergy with the electric plasma reburning system, and the two process systems are independent.
Plasma-assisted re-combustion of unburned char | Oxygen blast furnace | 0 | The blast oxygen enrichment is used to improve the efficiency of the blast furnace, and there is no overlap with the plasma process for reburning unburned coke.
Plasma-assisted re-combustion of unburned char | Ultra-thick bed sintering | 0 | This technology focuses on increasing the thickness of the sintered layer and has no resource or energy consumption associated with the plasma combustion coke reuse process.
Plasma-assisted re-combustion of unburned char | Flux pelleting | 0 | It belongs to the raw material pretreatment process and is not related to the reburning process at the combustion end of coal power.
Plasma-assisted re-combustion of unburned char | Carbon-containing pelleting | 0 | Although it involves the processing of carbon-based materials, its focus is on the carbon configuration of the charge and has no direct intersection with the combustion process.
Plasma-assisted re-combustion of unburned char | Coke dry quenching | 1 | Dry coke quenching emphasizes the recovery of coke heat energy. If combined with a plasma-assisted reburning system, there is the possibility of synergistically improving coke utilization.
Plasma-assisted re-combustion of unburned char | Hydrogen plasma smelting reduction | -1 | The two plasma technologies compete for energy resources (power and equipment), and there may be overlap in process equipment and investment during technology promotion, forming negative competition.
Plasma-assisted re-combustion of unburned char | Hydrogen-based direct reducing iron | 0 | Fundamentally different from the traditional coke path, the promotion path is independent, and plasma coke reburning has no positive or negative impact on it.
Plasma-assisted re-combustion of unburned char | Electric furnace steelmaking | -1 | Plasma reburning emphasizes the continuation of the coal-based heat source path, while electric furnace steelmaking favors electrification and decarbonization, and the two promotion paths are opposite.
Plasma-assisted re-combustion of unburned char | Integrated steelmaking, continuous casting, and hot rolling | 0 | Integrated processes improve steel forming efficiency and are not directly related to fuel type or emissions control.
Plasma-assisted re-combustion of unburned char | Efficient coking coal preparation | 1 | Coke quality directly affects plasma reburning efficiency, and efficient coal preparation contributes to overall combustion system efficiency synergy.
Plasma-assisted re-combustion of unburned char | CCS | 1 | Plasma reburning improves the degree of complete combustion of coke and reduces the carbon source of incomplete combustion. Combined with the CCS system, it can achieve synergistic carbon reduction.
Plasma-assisted re-combustion of unburned char | Ultra-low emission | 1 | Plasma reburning helps improve combustion efficiency and pollutant control capabilities, and is synergistic with the ultra-low emission control strategy for steel.
Plasma-assisted re-combustion of unburned char | Steel-chemical co-production | 0 | Focus on product chain extension, not directly related to combustion system.
Plasma-assisted re-combustion of unburned char | Waste heat recovery | 1 | The plasma combustion temperature is high and the waste heat is considerable, which provides a heat source for the waste heat system and forms a positive synergy for promotion.
Plasma-assisted re-combustion of unburned char | Sintering flue gas recirculation | 1 | If plasma-assisted combustion is combined with flue gas circulation, it can help improve thermal efficiency, and there is a possibility of coupling synergy in technology.
Plasma-assisted re-combustion of unburned char | Coke oven gas utilization | 1 | Plasma combustion is also a high-temperature source system, and the coke oven gas waste heat utilization path has positive potential for thermal energy synergy.
Plasma-assisted re-combustion of unburned char | Coke oven gas injection into blast furnace | 0 | Although it is a gas reuse path, there is no equipment or energy overlap with the plasma-assisted coke reburning path, so the impact is not significant.
Plasma-assisted re-combustion of unburned char | Municipal solid waste binder production | 0 | Focusing on waste recycling, there is no energy consumption or material coupling relationship with coal-based coke reburning.
Plasma-assisted re-combustion of unburned char | Industrial solid waste binder production | 0 | Same as above, it belongs to the category of material application and has no intersection with the plasma technology process system.
Plasma-assisted re-combustion of unburned char | Agricultural solid waste binder production | 0 | There is no technical intersection with the coal-fired power combustion system and they are independent of each other.
Plasma-assisted re-combustion of unburned char | Solar-aided fueling | -1 | Plasma technology relies on high power consumption and fossil coke, and its advancement direction is opposite to the low-carbon solar path, creating a path conflict.
Plasma-assisted re-combustion of unburned char | Hydrogen-aided fueling | -1 | It is a high-power-consuming technology like electrified plasma, but its development goal is to replace fossils, forming a promotion and competition relationship.
Plasma-assisted re-combustion of unburned char | Microwave-aided fueling | -1 | Microwaves and plasma are both high-energy physical heating paths. There is competition in technical routes and overlap in equipment and investment.
Plasma-assisted re-combustion of unburned char | Biomass-aided fueling | -1 | There is a certain fuel substitution conflict with the coke reburning process, especially in the terminal fuel structure, which may cause resource competition.
Plasma-assisted re-combustion of unburned char | Waste-aided fueling | 0 | Although it is a combustion system, the raw materials and processing logic are quite different from those of plasma coke reburning, and the impact is minimal.
Plasma-assisted re-combustion of unburned char | Oxygen-rich burning | 1 | Oxygen-enriched technology improves combustion efficiency, and plasma-assisted technology can be combined with it to optimize the coke combustion process and form a synergy.
Plasma-assisted re-combustion of unburned char | Infrared calcination | 0 | Different calcination methods make it difficult to form direct synergy or conflict, and the impact is not significant.
Plasma-assisted re-combustion of unburned char | Large-scale new dry process | 1 | Plasma reburning can provide a high-temperature heat source alternative for the cement dry process, especially in the high-temperature calcination section, which has certain adaptability potential.
Plasma-assisted re-combustion of unburned char | Energy-saving raw material grinding | 0 | It mainly acts on the mechanical processing link and has no intersection with the combustion process.
Plasma-assisted re-combustion of unburned char | Energy-saving cement grinding | 0 | Same as above, no heat source or coke path involved.
Plasma-assisted re-combustion of unburned char | Electrified externally heated rotary kiln calcination | -1 | This path emphasizes clean power external heating, which is an opposite promotion direction to fossil coke reburning.
Plasma-assisted re-combustion of unburned char | Suspension calcination | 0 | The correlation between preheating technology and combustion heat source is not strong and the influence is not significant.
Plasma-assisted re-combustion of unburned char | CCS | 1 | Plasma can improve the degree of complete combustion, improve carbon dioxide capture efficiency, and form an end-tube synergy with CCS.
Plasma-assisted re-combustion of unburned char | Ultra-low emission | 1 | The high temperature of coke combustion combined with the emission control device helps to improve the control level of particulate matter and NOₓ and adapt to environmental protection policies.
Plasma-assisted re-combustion of unburned char | Belite-based cement | 0 | The raw materials and synthesis paths are different, and there is no technical interaction with plasma reburning technology.
Plasma-assisted re-combustion of unburned char | Magnesium-based cement | 0 | The differences in chemical pathways are obvious and do not constitute positive or negative effects.
Plasma-assisted re-combustion of unburned char | Cement-chemical co-production | 0 | The co-production route needs to be selected based on specific raw materials, and coke utilization does not occupy a key position.
Plasma-assisted re-combustion of unburned char | Calcined clay-based cement | 0 | Feedstock and combustion requirements are different and independent of each other.
Plasma-assisted re-combustion of unburned char | Sulfoaluminate cement | 0 | The raw material is special and does not rely on the traditional coke combustion system.
Plasma-assisted re-combustion of unburned char | Carbon-negative clinker | -1 | Focusing on negative carbon emissions in the entire process is incompatible with the high-carbon path of coke reburning in terms of policy and technology trends.
Plasma-assisted re-combustion of unburned char | Waste heat utilization | 1 | The heat generated by plasma combustion is stable and concentrated, providing a heat source for the waste heat utilization system, which has obvious synergistic value.
Plasma-assisted re-combustion of unburned char | Biomass-based briquette fueling | 0 | Biomass briquette fuel and coal power coke reburning each rely on different energy sources, and are technically independent and do not interfere with each other.
Plasma-assisted re-combustion of unburned char | Waste-based briquette fueling | 0 | The treatment path of solid waste fuel has no direct technical intersection with coal-fired power combustion, so the impact is small.
Plasma-assisted re-combustion of unburned char | Methanol fueling | -1 | As a clean fuel, methanol’s advancement direction has certain competition with coal and coke reburning paths, especially under low-carbon emission targets.
Plasma-assisted re-combustion of unburned char | Natural gas fueling | -1 | Natural gas fuel has the advantage of lower carbon emissions and forms a substitute relationship with the coke reburning technology of coal power in the energy structure.
Plasma-assisted re-combustion of unburned char | Full electrification | -1 | Electrification technology relies on clean power, while plasma reburning is based on coal power, which has an inhibitory effect on electrification goals and creates competition.
Plasma-assisted re-combustion of unburned char | Distributed solar energy | -1 | There is obvious resource substitutability between solar distributed systems and coal-based thermal energy paths, and the direction of electrification is more in line with the needs of energy transformation.
Plasma-assisted re-combustion of unburned char | Seasonal thermal energy storage | 1 | The plasma reburning system provides a high-temperature heat source and can cooperate with the cross-season heat storage system to provide technical support for efficient heat storage and release.
Plasma-assisted re-combustion of unburned char | Energy-saving combustion | 1 | Plasma reburning technology improves combustion efficiency and can play a positive role in promoting civil energy-saving combustion systems and reducing energy consumption.
Plasma-assisted re-combustion of unburned char | CO2 heat pump | 0 | Carbon dioxide heating pumps focus on low-energy heating and have no direct synergy or inhibition on the technical path with the coke reburning system.
Plasma-assisted re-combustion of unburned char | Novel clean combustion | 1 | Plasma technology improves combustion efficiency, helps promote technological progress in low-carbon and clean combustion, and creates a synergistic effect.
Plasma-assisted re-combustion of unburned char | Micro combined heat and power | 1 | The high-temperature heat source required for coke reburning can be combined with a micro-cogeneration system to improve energy utilization efficiency.
Plasma-assisted re-combustion of unburned char | High-efficiency P-type PERC monocrystalline solar cell and module manufacturing and application | -1 | Solar photovoltaic technology favors low-carbon electricity production and is in direct energy competition with coal-based reburning technology.
Plasma-assisted re-combustion of unburned char | Solar power tower | -1 | Cadmium telluride photovoltaic technology relies on efficient power supply, which is contrary to the coal combustion path. Technology and resources are mutually exclusive.
Plasma-assisted re-combustion of unburned char | Flexible cadmium telluride solar cells | -1 | As the next generation of clean energy technology, perovskite batteries compete with coal-based energy technologies, creating a conflict of resource substitution.
Plasma-assisted re-combustion of unburned char | Perovskite solar cell technology | -1 | Tower solar technology focuses on solar energy conversion, while coal power reburning technology conflicts with its goals in energy transformation.
Plasma-assisted re-combustion of unburned char | Photovoltaic-thermal cogeneration system | 1 | Plasma reburning provides high-temperature energy and can be combined with photovoltaic cogeneration to form a synergistic effect and improve energy utilization.
Plasma-assisted re-combustion of unburned char | Sustainable photovoltaic module recycling | 0 | Photovoltaic module recycling belongs to the post-processing stage and has no direct intersection with coal power technology.
Plasma-assisted re-combustion of unburned char | Low-wind-speed wind power | -1 | Permanent magnet synchronous wind turbine technology mainly relies on stable power grid and clean electricity, which is obviously opposed to coal power technology.
Plasma-assisted re-combustion of unburned char | Semi-direct drive permanent magnet synchronous wind turbine | -1 | Dual-rotor technology favors low-carbon power systems, and coal reburning systems compete with wind power technology in power sources.
Plasma-assisted re-combustion of unburned char | Dual-rotor wind turbine system | -1 | Permanent magnet wind power technology pursues high efficiency and low carbon, and there is a competitive relationship between power sources and coal power paths, which has a negative impact.
Plasma-assisted re-combustion of unburned char | Direct-drive permanent magnet wind power | -1 | Wind power technology, especially low wind speed technology, relies more on clean power systems. Coal power reburning technology and wind power goals have conflicting resource paths.
Plasma-assisted re-combustion of unburned char | Recycling and high-value utilization of retired wind turbine blades | 0 | Wind turbine blade recycling focuses on material reuse and has no direct interaction or impact with the coal power system.
Plasma-assisted re-combustion of unburned char | Battery electric vehicle | -1 | Pure electric vehicle technology relies on clean electricity, while coal power reburning technology is inherently a high-carbon emission path, thus creating competition in energy use.
Plasma-assisted re-combustion of unburned char | Hydrogen fuel cell vehicle | 0 | Hydrogen fuel cell vehicles rely on hydrogen as a clean energy source. The production of hydrogen has no direct intersection with the reburning of coal-fired coke, so it does not have a significant impact.
Waste heat recovery | Waste heat recovery | 0 | The technology itself has no cross-influence and is set to neutral.
Waste heat recovery | Coal-biomass co-gasification | -1 | The co-gasification process itself has high requirements for temperature control, and its heat demand is volatile. The heat flow stability of waste heat recovery is poor, and it may be difficult to couple. At the same time, there is a certain competition between the two for the utilization of fuel and heat sources, which limits collaborative promotion.
Waste heat recovery | Water electrolysis for green hydrogen and oxygen | 0 | Electrohydrolysis relies on electrical energy rather than thermal energy, and waste heat has limited effect on it. Although thermoelectric coupling scenarios can be considered, the practicality is low and the promotion paths have no obvious intersection.
Waste heat recovery | Coal-petroleum co-processing | 1 | Such high-temperature processes can directly benefit from waste heat recovery, which can be used to supply steam or preheat raw materials. The two have good process compatibility, help reduce operating costs and promote collaborative development.
Waste heat recovery | Solar and wind energy based electrification | -1 | The electrification path pursues low-carbon and renewable alternatives, while waste heat recovery originates from traditional thermal processes. The two directions are contrary to each other. The promotion of waste heat recovery may weaken the willingness to invest in electrification solutions, and there is path competition.
Waste heat recovery | Efficient separation | 1 | The separation process often relies on heating drive. If the waste heat energy is effectively coupled and used, it will significantly improve the energy efficiency of the system, reduce energy consumption, and have the feasibility of collaborative promotion.
Waste heat recovery | Efficient distillation | 1 | It is also a typical process with high heat demand. The waste heat can be directly embedded as a heat source, reducing the burden on the main boiler and significantly improving energy efficiency and economy.
Waste heat recovery | Intelligent processing | 0 | Intelligent means tend to optimize data and control systems, and have no obvious intersection with heat energy recovery. The two are independent and do not affect each other.
Waste heat recovery | Cascaded energy utilization | 1 | Waste heat recovery is one of the key links in cascade utilization. The two belong to a systematic synergistic relationship, have consistent technical concepts and promote each other.
Waste heat recovery | Novel catalysis | 0 | Catalytic reactions are sensitive to temperature, and some high-temperature catalysis can benefit. However, the catalytic pathways are diverse and the process is highly specific. It is difficult to intervene in universal heat recovery, and the impact is uncertain. It is tentatively considered neutral.
Waste heat recovery | Pyrolysis-based quality-cascade conversion | -1 | Pyrolysis processes usually require rapid temperature rise and precise temperature control. The heat flow stability and response speed provided by waste heat are limited, which may cause technical conflicts in coupling.
Waste heat recovery | Direct-indirect liquefaction | 1 | The liquefaction process requires a large amount of heat source for reaction and separation. Waste heat recovery can effectively supplement heat, improve the thermal efficiency of the system, and help reduce energy costs.
Waste heat recovery | Pyrolysis and gasification integration | -1 | Integrated technology has extremely high requirements for thermal management. If the waste heat system cannot respond flexibly, it may disturb the thermal balance, make system adaptation difficult, and hinder promotion.
Waste heat recovery | Mixed high- and low-temperature Fisher-Tropsch synthesis | 1 | The temperatures at different stages in the synthesis stage can match different grades of waste heat, achieving cascade utilization of heat, with good adaptability and synergistic potential.
Waste heat recovery | Direct conversion from syngas to chemicals | 1 | Same as above, it is a high-temperature process, and the waste heat system can be integrated with it to improve thermal efficiency, especially under stable heat flow supply conditions.
Waste heat recovery | CO2 photocatalysis | 0 | The photocatalytic core relies on light source excitation and spectral response, has a very weak correlation with thermal energy utilization, and is promoted independently of each other.
Waste heat recovery | Electrocatalytic ammonia synthesis | -1 | The goals of the electrocatalytic process are "green" and "low heat dependence", while waste heat recovery still relies on high-carbon energy paths, and its promotion may delay the policy and investment tilt towards green ammonia technology.
Waste heat recovery | Entrained-flow gasification | 1 | During the gasification process, the waste heat system can be used to achieve feed preheating and heat balance adjustment within the system, with obvious synergy.
Waste heat recovery | Coal-oil-gas comprehensive utilization | 1 | There are multiple high-temperature subsystems in the comprehensive path, and waste heat can be flexibly coupled to them, which helps to improve resource synergy efficiency.
Waste heat recovery | CCS | 1 | The carbon dioxide capture process usually requires regenerative heat energy (such as amine desorption), and waste heat can be used to provide this heat source. The synergy is obvious and helps to improve the economy of the capture system.
Waste heat recovery | Poly generation | 1 | The polygeneration system is suitable for comprehensive dispatch of thermal energy. The waste heat provides a stable heat source, which is conducive to improving system stability and economy.
Waste heat recovery | Waste heat utilization | 1 | They are essentially the same type of technology, and their promotion reinforces each other, with a high degree of consistency.
Waste heat recovery | Catalyst regeneration | 1 | The high-temperature catalyst regeneration activity and the waste heat system can be efficiently connected to reduce regeneration costs and promote stable operation of the catalytic system.
Waste heat recovery | Coal-ammonia co-firing | 0 | Although it has certain heat recovery potential, the mixing characteristics of ammonia increase the combustion volatility, affect the stability of the waste heat system, make coupling difficult, and offset the positive and negative effects.
Waste heat recovery | Coal-biomass co-firing | -1 | The biomass composition has high volatility and ash content, and the waste heat system is prone to scaling and efficiency decline, which can easily cause equipment failure or increase maintenance difficulty, which is not conducive to the promotion of waste heat systems.
Waste heat recovery | Co-combustion of pulverized coal and coal-water slurry | 1 | The stable combustion process is well adapted to traditional furnace types, and the generated heat flow is stable, which is conducive to the efficient operation of the waste heat recovery system and has good synergy.
Waste heat recovery | Intelligent combustion | 0 | Intelligent combustion improves combustion accuracy and response efficiency, but its essence is a control method, which has no direct intersection with the thermal energy flow and belongs to a parallel path.
Waste heat recovery | Oxygen-rich burning | -1 | Oxygen-enriched combustion has high flame temperature and high exhaust smoke temperature. Although it has high waste heat potential, it often requires special waste heat materials and cooling technology. The actual coupling is difficult and may increase the complexity of the system.
Waste heat recovery | Supercritical CO2 cycle | 1 | This cycle requires a large amount of heat input to drive the expansion process, and waste heat recovery can provide it with a medium-to-high-grade heat source, which is very synergistic.
Waste heat recovery | Radial air staging combustion | 0 | This technology optimizes the combustion structure to reduce NOx without significant interference or direct gain to the waste heat system, affecting neutrality.
Waste heat recovery | Low-load stable combustion | 1 | It is difficult to maintain high thermal efficiency under low load. If the waste heat recovery system is used to assist preheating or provide a starting heat source, the system stability can be improved.
Waste heat recovery | Circulating fluidized bed | 1 | The discharge temperature of the fluidized bed is relatively high, which is suitable for the waste heat recovery device to utilize medium and high temperature heat energy, and has strong structural adaptability.
Waste heat recovery | CCS | 1 | With the same logic as coal chemical industry, the waste heat system can provide heat source for the regeneration process and improve energy efficiency.
Waste heat recovery | Ultra-low emission | 0 | Ultra-low emission technology mainly focuses on dust removal, desulfurization and denitrification. Although it may involve thermal energy processes, the coupling degree with the waste heat recovery system is low and the impact is not significant.
Waste heat recovery | Condensing heat recovery | -1 | There is some functional overlap with waste heat recovery, and there is a certain substitution relationship in investment and system integration, which may form competition in promotion.
Waste heat recovery | Biomass sintering | 0 | The energy paths used by the two are different. Coal power waste heat is not easy to coordinate with the biomass system. Biomass sintering mainly focuses on raw material substitution and temperature control, making it difficult to connect heat sources.
Waste heat recovery | Biomass coke injection into blast furnace | 0 | The essence is still fuel substitution, the waste heat is incompatible with the biomass carbon energy path used, and the promotion will not affect each other.
Waste heat recovery | Hydrogen-rich carbon cycle injection into blast furnace | -1 | The essence of this technology lies in hydrogen energy substitution and carbon recycling. If the coal power waste heat system is built on a large scale, it may solidify the coal-based energy structure and inhibit the promotion of hydrogen energy substitution in the blast furnace system.
Waste heat recovery | Hydrogen-rich fuel injection sintering | -1 | Similar to hydrogen-rich blast furnaces, if the promotion of coal power waste heat is coupled with sintering, it may reduce the power of transformation and indirectly hinder the promotion of this technology.
Waste heat recovery | Oxygen blast furnace | 0 | The blast system technology is highly independent from the heat source, and the utilization of coal power waste heat does not directly affect the advancement of blast oxygen-enrichment technology.
Waste heat recovery | Ultra-thick bed sintering | 1 | The waste heat from coal power can be used to preheat the sintering process to improve energy efficiency. The heat source coupling is strong and has a synergistic effect, which is conducive to promotion.
Waste heat recovery | Flux pelleting | 1 | A stable high-temperature heat source is required, and the waste heat from coal power can be used as heat energy supplement for part of the preheating process, helping to improve energy efficiency.
Waste heat recovery | Carbon-containing pelleting | 0 | Carbon-containing pellets are mainly self-igniting and self-heating, with little impact from external waste heat and low possibility of synergy.
Waste heat recovery | Coke dry quenching | -1 | Coke dry quenching itself is an efficient waste heat recovery path, which competes with coal power waste heat recovery. The risk of repeated investment is high and they are substitutes for each other.
Waste heat recovery | Hydrogen plasma smelting reduction | -1 | This technology is mainly based on electric energy and hydrogen. During the promotion process, the zero-carbon energy system will be strengthened. The coal power waste heat system may inhibit the development of clean electric energy paths.
Waste heat recovery | Hydrogen-based direct reducing iron | -1 | As above, waste heat from coal power strengthens the residual value of high-carbon systems and may weaken the economic attractiveness and urgency of alternative green hydrogen routes.
Waste heat recovery | Electric furnace steelmaking | 0 | Electric furnace steelmaking mainly relies on power supply and scrap steel. There are few heat source interfaces, and the waste heat from coal and electricity does not have a direct impact.
Waste heat recovery | Integrated steelmaking, continuous casting, and hot rolling | 1 | This integrated process is highly sensitive to thermal management, and the waste heat from coal and electricity can be coupled to the preheating link to achieve process thermal synergy.
Waste heat recovery | Efficient coking coal preparation | 0 | There is no thermal system involved, and the waste heat from coal power does not affect its process path.
Waste heat recovery | CCS | 1 | Coal power waste heat can provide partial thermal energy support for the capture process (such as amine liquid regeneration), enhance system energy efficiency, and have synergistic benefits.
Waste heat recovery | Ultra-low emission | 1 | The utilization of waste heat helps stabilize the system temperature and facilitates the coordinated operation of processes such as desulfurization and denitrification.
Waste heat recovery | Steel-chemical co-production | 1 | If it is coordinated with coal power in an industrial park, waste heat can be shared to promote regional energy integration.
Waste heat recovery | Waste heat recovery | 1 | The collaboration of similar technologies typically promotes and interoperates with each other to form a thermal energy utilization network, which is conducive to thermal integration of the industrial chain.
Waste heat recovery | Sintering flue gas recirculation | 1 | Coal power waste heat can improve flue gas temperature management capabilities, optimize cycle stability, and promote promotion.
Waste heat recovery | Coke oven gas utilization | -1 | Diversion of investment in coal power waste heat systems may weaken the economics and focus on coke oven waste heat recovery in the steel sector.
Waste heat recovery | Coke oven gas injection into blast furnace | 0 | The fuel paths are different, and there is no significant synergy or conflict between the heat source system and coal power waste heat.
Waste heat recovery | Municipal solid waste binder production | 0 | This type of route is prepared by a chemical route and does not rely on high-temperature heat sources, and the impact of waste heat is minimal.
Waste heat recovery | Industrial solid waste binder production | 0 | Same as above, non-thermal processes are the main ones and do not interfere with each other.
Waste heat recovery | Agricultural solid waste binder production | 0 | Heat demand is not related to coal power waste heat.
Waste heat recovery | Solar-aided fueling | -1 | Coal power waste heat, as a low-price thermal energy supply path, may inhibit the clean but high-cost solar fuel path.
Waste heat recovery | Hydrogen-aided fueling | -1 | Same as above, the intensification of waste heat from coal power may delay the replacement process of green hydrogen as a heat source.
Waste heat recovery | Microwave-aided fueling | 0 | Microwave is an electromagnetic technology, and the waste heat from coal power has no physical access path and does not interfere with each other.
Waste heat recovery | Biomass-aided fueling | 0 | The thermal system is independent, and waste heat from coal and electricity does not constitute support or replacement.
Waste heat recovery | Waste-aided fueling | 1 | The waste heat can provide startup or auxiliary heating for the co-processing system to improve the energy efficiency of the treatment.
Waste heat recovery | Oxygen-rich burning | 0 | There is no significant intersection with coal power waste heat, and the oxygen system is independent.
Waste heat recovery | Infrared calcination | 0 | Radiant heating method is incompatible with conventional waste heat systems.
Waste heat recovery | Large-scale new dry process | 1 | Dry process cement has a large demand for heat sources, and the waste heat from coal and electricity can be used as an external source of supplementary heat to improve the overall thermal efficiency.
Waste heat recovery | Energy-saving raw material grinding | 0 | The grinding process is dominated by mechanical energy and is independent of the heat source path.
Waste heat recovery | Energy-saving cement grinding | 0 | Same as above, does not constitute thermal interaction.
Waste heat recovery | Electrified externally heated rotary kiln calcination | -1 | Promoting electrification heating requires a stable power supply rather than a heat source. The development of waste heat from coal power may delay the advancement of the comprehensive electrification route.
Waste heat recovery | Suspension calcination | 1 | This technology requires a large amount of preheating, and the waste heat from coal power can be used in the decomposition process, resulting in significant thermal synergy benefits.
Waste heat recovery | CCS | 1 | Similar to the logic of steel, coal power waste heat can reduce the energy consumption of capture and regeneration, which is conducive to promotion.
Waste heat recovery | Ultra-low emission | 1 | Thermal coupling helps improve the reaction activity and efficiency of the denitrification system.
Waste heat recovery | Belite-based cement | 0 | It belongs to the adjustment of the mineral composition route and is not strongly related to the utilization of heat sources.
Waste heat recovery | Magnesium-based cement | 0 | The process path is special and the heat source adaptability is weak.
Waste heat recovery | Cement-chemical co-production | 1 | The possibility of collaborative construction of the industrial chain is strong, and the waste heat from coal and electricity can provide thermal energy support for the joint process.
Waste heat recovery | Calcined clay-based cement | 1 | Clay calcination requires a medium-to-high temperature heat source, and the waste heat from coal and electricity has good adaptability and has the potential for collaborative promotion.
Waste heat recovery | Sulfoaluminate cement | 0 | The process path does not rely on waste heat input and has little impact.
Waste heat recovery | Carbon-negative clinker | -1 | Usually relying on green power and CCU processes, the waste heat of coal power continues a high-carbon path, which may weaken its systemic appeal.
Waste heat recovery | Waste heat utilization | 1 | The same type of thermal management technologies can collaborate to form an industrial heating network structure and promote each other.
Waste heat recovery | Biomass-based briquette fueling | -1 | The promotion of biomass briquette fuel in the civil sector often relies on the low-carbon advantages of replacing traditional fuels. Waste heat recovery technology can help improve the overall energy efficiency of coal power systems and reduce power generation costs, thereby extending the application of coal power systems in heating and cooling, weakening the promotion of biomass fuels.
Waste heat recovery | Waste-based briquette fueling | -1 | As a renewable energy alternative, the promotion of solid waste briquette fuel relies on the advantages of low emissions and low cost; while waste heat recovery technology improves the economics and emission levels of the coal power industry, which may reduce the competitiveness of the distributed fuel transformation market.
Waste heat recovery | Methanol fueling | -1 | Methanol fuel has lower carbon emissions and better combustion characteristics, and is a representative clean fuel in the civilian field. However, waste heat recovery technology reduces the overall energy consumption and emissions of coal power systems, which may delay the transition of consumers and policies to alternative fuels such as methanol.
Waste heat recovery | Natural gas fueling | -1 | Natural gas is often regarded as a clean energy alternative in civil heating and cooling systems. Waste heat recovery technology improves the energy efficiency of the coal power industry and makes coal-based heating more economical, thus posing certain competition for the promotion of natural gas fuel.
Waste heat recovery | Full electrification | -1 | Full civilian electrification aims to replace traditional heating fuels with low-carbon or zero-carbon electricity, and waste heat recovery technology helps coal-fired power systems achieve energy conservation and consumption reduction. In the short term, it may reduce the urgency of comprehensive electrification transformation in the civil sector, thus producing a negative impact.
Waste heat recovery | Distributed solar energy | -1 | Distributed solar systems rely on renewable, low-carbon electricity, and waste heat recovery technology improves the energy efficiency of coal power systems, thereby creating a contrasting effect in regional power supply and potentially suppressing demand for distributed solar construction.
Waste heat recovery | Seasonal thermal energy storage | 1 | Cross-season heat storage technology requires a stable and high-temperature heat source to achieve energy storage. Waste heat recovery technology can recover high-grade waste heat from the coal power process to supplement the heat storage system and form good system synergy.
Waste heat recovery | Energy-saving combustion | 1 | Waste heat recovery technology further improves the overall energy utilization efficiency by recovering and utilizing combustion waste heat. It has the same goal of reducing energy consumption as energy-saving combustion technology, and can jointly reduce total energy consumption.
Waste heat recovery | CO2 heat pump | 0 | Carbon dioxide heat pumps mainly rely on low-temperature heat sources for efficient heat exchange. Their operation and waste heat recovery technology have different thermal energy quality requirements. The two do not overlap in the civil application field and have little impact.
Waste heat recovery | Novel clean combustion | 0 | New clean combustion technology focuses on the optimization of the combustion process and emission reduction, while waste heat recovery focuses on heat energy recovery and utilization. The two have no direct overlap in goals and are independent of each other.
Waste heat recovery | Micro combined heat and power | -1 | Civilian micro-cogeneration systems rely on distributed, flexible and miniaturized heat and power conversion, and there is path competition with centralized waste heat recovery systems. The promotion of waste heat recovery technology may reduce the promotion space of micro-cogeneration on the civilian side.
Waste heat recovery | High-efficiency P-type PERC monocrystalline solar cell and module manufacturing and application | -1 | Photovoltaic technology represents a clean energy path, and its promotion relies on carbon-free or low-carbon power generation; while waste heat recovery technology mainly improves the energy efficiency of coal power systems and may continue the advantages of fossil energy power supply, thereby weakening the transformation of photovoltaic technology in the market and policy.
Waste heat recovery | Solar power tower | -1 | Flexible photovoltaic products are positioned for thin and flexible applications, rely on low-carbon renewable energy, and have obvious competition with the traditional energy path of using waste heat recovery to improve the energy efficiency of coal power, and the negative impact is obvious.
Waste heat recovery | Flexible cadmium telluride solar cells | -1 | Perovskite solar cells represent a new generation of high-efficiency clean battery technology, driven by policy support and market transformation trends, while waste heat recovery technology improves fossil energy systems, leaving insufficient power for clean transformation and creating negative competition.
Waste heat recovery | Perovskite solar cell technology | -1 | Tower-type solar thermal power generation pursues the use of solar thermal energy for high-temperature power generation, which is in contrast to the energy technology path of waste heat recovery technology. Coal power waste heat recovery improves the stability of coal power heating and inhibits the competitiveness of the photothermal power generation system.
Waste heat recovery | Photovoltaic-thermal cogeneration system | 0 | This system attempts to combine photovoltaic power generation with thermal energy utilization, which can theoretically create partial synergy with waste heat recovery technology; however, since its main heat source still comes from solar energy, it is obviously different from coal power waste heat recovery in resource sources, and the overall impact is neutral.
Waste heat recovery | Sustainable photovoltaic module recycling | 0 | Photovoltaic module recycling belongs to end-of-life-cycle management of products and is not directly related to power station waste heat recovery, and its promotion path is independent.
Waste heat recovery | Low-wind-speed wind power | -1 | Such wind turbines rely on clean energy systems with low noise and low pollution. Waste heat recovery helps coal power systems improve energy efficiency, which may weaken the attractiveness of wind power systems for market investment.
Waste heat recovery | Semi-direct drive permanent magnet synchronous wind turbine | -1 | Same as above, the key to promotion lies in low-carbon power supply, and waste heat recovery, as a coal power optimization technology, is detrimental to wind power in the clean energy competition.
Waste heat recovery | Dual-rotor wind turbine system | -1 | Direct drive technology focuses on improving the overall efficiency and stability of the wind power system and relies on renewable low-carbon resources. Waste heat recovery is not conducive to the development of wind power systems, and the two may compete in policy.
Waste heat recovery | Direct-drive permanent magnet wind power | -1 | Low wind speed wind power relies on clean power supply in weak wind areas. Waste heat recovery improves the economics and environmental indicators of coal power heating, which will reduce the local competitiveness of wind power, thereby inhibiting technology promotion.
Waste heat recovery | Recycling and high-value utilization of retired wind turbine blades | 0 | Recycling and reuse belong to the end of the industrial chain and have no direct technical or resource competition with waste heat recovery technology in the energy production process, so the impact is small.
Waste heat recovery | Battery electric vehicle | -1 | Pure electric vehicles rely on low-carbon, clean electricity supply, and their promotion urgently requires decarbonization of power sources. Although waste heat recovery technology can improve the efficiency of coal power, it is still based on coal power generation, which may delay the transformation of the power system to low carbon, thereby negatively affecting the promotion of pure electric vehicles.
Waste heat recovery | Hydrogen fuel cell vehicle | -1 | Hydrogen fuel cell vehicles also rely on clean energy systems, especially requiring zero emissions through green hydrogen production. If coal power waste heat recovery technology improves the competitiveness of coal-based power generation, it will reduce the urgency of investment in green hydrogen preparation and policy promotion to a certain extent, thereby inhibiting technology promotion.
Coal-biomass co-gasification | Coal-biomass co-gasification | 0 | The technology itself has no cross-influence and is set to neutral.
Coal-biomass co-gasification | Water electrolysis for green hydrogen and oxygen | -1 | Both are hydrogen production paths, and there is competition in resources and policies, especially in terms of energy utilization and raw material acquisition, forming a substitution relationship.
Coal-biomass co-gasification | Coal-petroleum co-processing | 0 | The gasification and liquid processing paths are quite different, and the technical routes and application fields are differentiated and do not directly conflict with each other.
Coal-biomass co-gasification | Solar and wind energy based electrification | -1 | Coal-biomass co-gasification is a thermochemical process, and its promotion may delay the implementation of alternative paths to renewable electrification.
Coal-biomass co-gasification | Efficient separation | 1 | The mixed gas produced by gasification places higher requirements on the separation system, promoting the upgrading and application of efficient separation technology in the industry.
Coal-biomass co-gasification | Efficient distillation | 1 | Downstream gas refining often requires distillation operations, and technology synergy is enhanced to promote promotion.
Coal-biomass co-gasification | Intelligent processing | 1 | The working conditions of the co-gasification system are complex and it is necessary to introduce intelligent control and process optimization technology to form a linkage effect.
Coal-biomass co-gasification | Cascaded energy utilization | 1 | The gasification system has multi-stage energy flows such as waste heat and steam, promoting the penetration and implementation of the cascade utilization concept in the industry.
Coal-biomass co-gasification | Novel catalysis | 1 | Syngas treatment and subsequent conversion after gasification require high-efficiency catalysts, forming a synergistic relationship.
Coal-biomass co-gasification | Pyrolysis-based quality-cascade conversion | -1 | As both comprehensive utilization paths for biomass, pyrolysis and gasification technologies have certain market overlap and may form competition.
Coal-biomass co-gasification | Direct-indirect liquefaction | -1 | Co-gasification uses gas as the core intermediate, which is different from the direct liquefaction route in resource utilization, and there is a certain substitution conflict.
Coal-biomass co-gasification | Pyrolysis and gasification integration | 1 | Co-gasification can form process integration with the pyrolysis process, and has potential for complementation and integration.
Coal-biomass co-gasification | Mixed high- and low-temperature Fisher-Tropsch synthesis | 1 | Co-gasification provides syngas, which can be used as an upstream raw material for Fischer-Tropsch synthesis and has a synergistic effect on raw material supply.
Coal-biomass co-gasification | Direct conversion from syngas to chemicals | 1 | Co-gasification is an important source of syngas, with consistent raw material paths and a strong positive support relationship.
Coal-biomass co-gasification | CO2 photocatalysis | -1 | Co-gasification focuses on the utilization of carbon-based raw materials, while carbon dioxide photocatalysis emphasizes carbon sequestration and zero-carbon paths. The strategic goals are different and they compete with each other.
Coal-biomass co-gasification | Electrocatalytic ammonia synthesis | 0 | The energy forms and reaction paths used are completely different, the intersection is minimal, and the promotion process does not interfere with each other.
Coal-biomass co-gasification | Entrained-flow gasification | 1 | Co-gasification can use an air-flow bed process, which has a high degree of technical coupling and promotes its standardization and large-scale application.
Coal-biomass co-gasification | Coal-oil-gas comprehensive utilization | 1 | Co-gasification promotes the concept of coordinated utilization of multiple raw materials and is highly consistent with the comprehensive utilization model.
Coal-biomass co-gasification | CCS | 0 | Co-gasification can produce carbon dioxide but does not necessarily accompany CCS deployment. The relationship between the two depends on the process design.
Coal-biomass co-gasification | Poly generation | 1 | Co-gasification is suitable for the co-production of heat, electricity, gas and other products, and helps to promote poly-generation process configurations.
Coal-biomass co-gasification | Waste heat utilization | 1 | The gasification system has a high-temperature heat release process and can cooperate with the waste heat utilization system to promote the deployment of the latter.
Coal-biomass co-gasification | Catalyst regeneration | 1 | The catalytic process of gasification gas post-treatment requires the support of efficient catalyst regeneration, which has a synergistic effect.
Coal-biomass co-gasification | Coal-ammonia co-firing | -1 | Both are coal-based multi-material combustion technologies and have direct competition in terms of energy resources and policies.
Coal-biomass co-gasification | Coal-biomass co-firing | -1 | There are obvious substitutions on the technical route. Co-gasification technology is cleaner and more efficient, which may squeeze the co-combustion space.
Coal-biomass co-gasification | Co-combustion of pulverized coal and coal-water slurry | -1 | Co-gasification technology is more efficient and has lower emissions, and may form a substitute in policy and fund allocation.
Coal-biomass co-gasification | Intelligent combustion | 0 | Although smart combustion emphasizes operation optimization, co-gasification as a thermochemical path is different from combustion logic, and the impact is not significant.
Coal-biomass co-gasification | Oxygen-rich burning | 0 | The technical focuses are different. Co-gasification focuses on raw material processing, while oxy-fuel combustion focuses on terminal thermal efficiency. The two do not conflict directly.
Coal-biomass co-gasification | Supercritical CO2 cycle | 0 | The working fluids and systems used are completely different, there is no mature coupling mechanism, and the impact will be minimal in the short term.
Coal-biomass co-gasification | Radial air staging combustion | -1 | If co-gasification is promoted on a large scale based on the traditional combustion optimization path, the demand for this type of combustion optimization technology may decrease.
Coal-biomass co-gasification | Low-load stable combustion | -1 | The gaseous fuel characteristics caused by co-gasification are different, and the applicability of the industrial low-load combustion path is reduced.
Coal-biomass co-gasification | Circulating fluidized bed | 0 | Although there are technical commonalities, the target areas are different (boilers vs. chemical raw materials), and the interference is limited.
Coal-biomass co-gasification | CCS | 0 | As explained in the coal chemical industry section, whether to deploy CCS depends on the project design and is not mandatory.
Coal-biomass co-gasification | Ultra-low emission | 1 | Co-gasification can help improve overall emission control levels and promote the practical deployment of ultra-low emission technologies.
Coal-biomass co-gasification | Condensing heat recovery | 1 | There is condensation potential in the gasification process, which helps to promote the introduction of heat recovery methods in industrial links to improve system energy efficiency.
Coal-biomass co-gasification | Biomass sintering | -1 | Coal biomass co-gasification and biomass sintering both rely on biomass resources, and there is significant competition in resource-stressed areas, which may inhibit their promotion.
Coal-biomass co-gasification | Biomass coke injection into blast furnace | -1 | The two have significant competition for high-quality biomass charcoal. Especially when the biomass supply is limited in the energy structure, co-gasification will give priority to absorbing resources.
Coal-biomass co-gasification | Hydrogen-rich carbon cycle injection into blast furnace | 0 | The technical paths are very different. Although they are all low-carbon transformation routes, the direct substitution relationship is not obvious and the impact is limited.
Coal-biomass co-gasification | Hydrogen-rich fuel injection sintering | 0 | There is no biomass raw material involved, no shared infrastructure, and basically no cross-influence.
Coal-biomass co-gasification | Oxygen blast furnace | 0 | The two technologies are independent, and there is no collaboration or competition at the resource or equipment level, so they remain neutral.
Coal-biomass co-gasification | Ultra-thick bed sintering | 0 | It does not depend on fuel characteristics or gasification products, and promotion does not interfere with each other.
Coal-biomass co-gasification | Flux pelleting | 0 | Focusing on improving the physical properties of raw materials, it is not directly related to gasification technology.
Coal-biomass co-gasification | Carbon-containing pelleting | -1 | If there is resource overlap between the use of biomass carbon sources and co-gasification, promotion may be inhibited.
Coal-biomass co-gasification | Coke dry quenching | 0 | It is an energy efficiency improvement in the coking process and has no direct impact on the gasification path.
Coal-biomass co-gasification | Hydrogen plasma smelting reduction | 0 | It relies on electrolytic hydrogen and has no direct synergy or substitution relationship with biomass gas.
Coal-biomass co-gasification | Hydrogen-based direct reducing iron | 0 | Same as above, not involving gasification gas substitution or resource sharing.
Coal-biomass co-gasification | Electric furnace steelmaking | 0 | Gasification technology does not affect the electric drive path and has basically no positive or negative impact.
Coal-biomass co-gasification | Integrated steelmaking, continuous casting, and hot rolling | 0 | Mainly process integration with low fuel path sensitivity.
Coal-biomass co-gasification | Efficient coking coal preparation | 1 | If matched with coal selection, it can provide a more efficient coal source for co-gasification, and the two will have upstream synergistic benefits.
Coal-biomass co-gasification | CCS | 1 | The carbon dioxide concentration in the co-gasification tail gas is high, which facilitates carbon capture and has strong synergy.
Coal-biomass co-gasification | Ultra-low emission | 1 | Gasification can significantly reduce the burden of solid emissions and has a synergistic effect with steel flue gas treatment technology.
Coal-biomass co-gasification | Steel-chemical co-production | 1 | If chemical by-product gas can be used for steel, there is potential for industrial coupling.
Coal-biomass co-gasification | Waste heat recovery | 1 | The co-gasification process releases high-temperature heat sources, which helps reuse industrial waste heat.
Coal-biomass co-gasification | Sintering flue gas recirculation | 0 | The technical category is independent and there is no direct interference or promotion relationship.
Coal-biomass co-gasification | Coke oven gas utilization | -1 | Co-gasification may reduce dependence on coke oven gas and affect the scale of waste heat utilization.
Coal-biomass co-gasification | Coke oven gas injection into blast furnace | -1 | It is possible for gasification gas to replace coke oven gas injection, squeezing its demand.
Coal-biomass co-gasification | Municipal solid waste binder production | 0 | Unlike the gasification path, it does not constitute a direct substitution or synergy.
Coal-biomass co-gasification | Industrial solid waste binder production | 0 | The application scenarios are different, and there is no positive or negative intersection.
Coal-biomass co-gasification | Agricultural solid waste binder production | -1 | Agricultural solid waste may be used preferentially by co-gasification technology, leading to raw material competition.
Coal-biomass co-gasification | Solar-aided fueling | 0 | The technical paths are completely different and there is no exclusive relationship.
Coal-biomass co-gasification | Hydrogen-aided fueling | 0 | Hydrogen comes from different sources (mostly electrolysis or by-products) and is weakly related to biomass gasification.
Coal-biomass co-gasification | Microwave-aided fueling | 0 | It is used in specific high-efficiency heating fields and has a different development direction from co-gasification.
Coal-biomass co-gasification | Biomass-aided fueling | -1 | Competes with gasification for the same resources, especially between direct blending and gasification applications.
Coal-biomass co-gasification | Waste-aided fueling | 0 | Co-gasification does not mainly use solid waste resources such as sludge, and there is no competition between the two.
Coal-biomass co-gasification | Oxygen-rich burning | 1 | If the co-gasification exhaust gas is used for collaborative oxygen-enriched combustion, there is a calorific value compensation advantage.
Coal-biomass co-gasification | Infrared calcination | 0 | The process side is promoted and is not coupled with the fuel substitution path.
Coal-biomass co-gasification | Large-scale new dry process | 1 | The co-gasification by-product gas may be used as fuel for dry rotary kilns and has potential alternative value.
Coal-biomass co-gasification | Energy-saving raw material grinding | 0 | It has little impact regardless of raw material performance or calorific value.
Coal-biomass co-gasification | Energy-saving cement grinding | 0 | Same as above.
Coal-biomass co-gasification | Electrified externally heated rotary kiln calcination | -1 | If gasification gas is used for heating, it will compete with electric heating technology.
Coal-biomass co-gasification | Suspension calcination | 1 | Co-gasification provides high calorific value gas and is suitable for efficient preheating systems.
Coal-biomass co-gasification | CCS | 1 | Carbon dioxide capture in the gasification system is more economical and can provide experience and technical support for cement.
Coal-biomass co-gasification | Ultra-low emission | 1 | The gasification products have high cleanliness, which is beneficial to overall emission control.
Coal-biomass co-gasification | Belite-based cement | 0 | The raw material paths are different and the impact is weak.
Coal-biomass co-gasification | Magnesium-based cement | 0 | No synergy with chemical gas pathways.
Coal-biomass co-gasification | Cement-chemical co-production | 1 | A cross-industry joint production platform can be built to share energy and raw material systems.
Coal-biomass co-gasification | Calcined clay-based cement | 0 | The correlation between the raw materials and the gasification path is low and the impact is limited.
Coal-biomass co-gasification | Sulfoaluminate cement | 0 | Same as above.
Coal-biomass co-gasification | Carbon-negative clinker | 1 | If supplemented by a biomass-based co-gasification path to form a carbon-neutral chain, there will be technical synergy.
Coal-biomass co-gasification | Waste heat utilization | 1 | The by-product heat of gasification can be used in the cement waste heat power generation system, which is highly synergistic.
Coal-biomass co-gasification | Biomass-based briquette fueling | -1 | There is direct competition between co-gasification technology and briquette fuel in the acquisition and processing of biomass resources. The former is mainly consumed on an industrial scale, which may squeeze the resource acquisition and market space of civilian briquette fuel.
Coal-biomass co-gasification | Waste-based briquette fueling | -1 | Although the raw materials are different, some low-level solid waste (such as agricultural waste) is absorbed by the co-gasification path, and there is also a certain overlap of resources, forming indirect competition.
Coal-biomass co-gasification | Methanol fueling | 1 | Co-gasification technology has the advantages of a syngas platform and can produce methanol through downstream conversion, providing a sustainable supply path and forming positive support for the promotion of methanol fuel.
Coal-biomass co-gasification | Natural gas fueling | 0 | Although natural gas can be replaced by SNG routes, the cost of co-gasified gas is high, making it difficult to substantially replace existing natural gas pipelines and prices, and its short-term impact is limited.
Coal-biomass co-gasification | Full electrification | -1 | Co-gasification is a continuation of the fossil/biomass path. If its proportion in the energy structure increases, it will delay the advancement of the comprehensive electrification path, especially in non-industrial terminal areas.
Coal-biomass co-gasification | Distributed solar energy | 0 | There are obvious differences in technical forms and deployment paths. One is a centralized industrial path, and the other is a household/building integrated solution, which has less impact.
Coal-biomass co-gasification | Seasonal thermal energy storage | 0 | Co-gasification mainly focuses on instant heat/gas supply, and lacks interaction with the long-term heat storage path, and does not constitute a positive or negative effect.
Coal-biomass co-gasification | Energy-saving combustion | 0 | Co-gasification focuses on alternative fuel paths and does not affect the improvement of terminal combustion technology, and its impact is neutral.
Coal-biomass co-gasification | CO2 heat pump | 1 | If the co-gasification by-product carbon dioxide can be used as a heat pump circulation medium to supplement raw materials, or to build a low-carbon collaborative path, there is a possibility of positive synergy.
Coal-biomass co-gasification | Novel clean combustion | 1 | The co-gasification gas product has high purity, can be used to optimize terminal combustion emissions, and has good adaptability.
Coal-biomass co-gasification | Micro combined heat and power | -1 | Co-gasification is biased toward centralized production logic, which is not conducive to the promotion of distributed combined heat and power systems, and there are system structural conflicts.
Coal-biomass co-gasification | High-efficiency P-type PERC monocrystalline solar cell and module manufacturing and application | 0 | The manufacturing and gasification paths have no intersection, the system energy supply is very different, and the technological development does not interfere with each other.
Coal-biomass co-gasification | Solar power tower | 0 | The technology is novel and the target market is mostly in the construction and portable fields, and has basically no overlap with co-gasification.
Coal-biomass co-gasification | Flexible cadmium telluride solar cells | 0 | There is no resource, path or market overlap with co-gasification, and the impact is neutral.
Coal-biomass co-gasification | Perovskite solar cell technology | -1 | Co-gasification can directly provide high-temperature heat sources and may replace photothermal systems in specific industrial thermoelectric fields, resulting in certain market competition.
Coal-biomass co-gasification | Photovoltaic-thermal cogeneration system | -1 | Co-gasification provides gas-fired cogeneration, which may compete with photovoltaic-thermal power systems, especially in energy park applications.
Coal-biomass co-gasification | Sustainable photovoltaic module recycling | 0 | The environmental directions are different, there is no intersection of industrial chains, and there is basically no impact.
Coal-biomass co-gasification | Low-wind-speed wind power | 0 | There is no direct substitution relationship with the co-gasification path, and there will be no interference in promotion.
Coal-biomass co-gasification | Semi-direct drive permanent magnet synchronous wind turbine | 0 | Technical independence is strong and the impact is neutral.
Coal-biomass co-gasification | Dual-rotor wind turbine system | 0 | Same as above, there is no real competition between the gasification path and the motor path.
Coal-biomass co-gasification | Direct-drive permanent magnet wind power | 0 | Applied to specific geographical resource areas, it is inconsistent with the geographical layout of co-gasification and has a small impact.
Coal-biomass co-gasification | Recycling and high-value utilization of retired wind turbine blades | 0 | There are no crossings of raw materials, processes or energy flows, and no positive or negative impacts.
Coal-biomass co-gasification | Battery electric vehicle | -1 | Co-gasification’s strengthening of gas routes may affect the degree of policy and resource tilt towards pure electric routes, especially in short- and medium-distance alternative scenarios where there is certain route competition.
Coal-biomass co-gasification | Hydrogen fuel cell vehicle | 1 | Co-gasification can produce hydrogen through water gas conversion, expand the source path of low-carbon hydrogen, and provide positive support on the hydrogen supply side for transportation.
Water electrolysis for green hydrogen and oxygen | Water electrolysis for green hydrogen and oxygen | 0 | The technology itself has no cross-influence and is set to neutral.
Water electrolysis for green hydrogen and oxygen | Coal-petroleum co-processing | -1 | After green hydrogen replaces traditional hydrogen sources, it will weaken its dependence on the petroleum system, and the necessity and economics of coal-oil synergy will decrease.
Water electrolysis for green hydrogen and oxygen | Solar and wind energy based electrification | 1 | The two are highly complementary. Hydrogen production through water electrolysis can synergize with renewable electricity to amplify low-carbon advantages and build a zero-carbon synthesis platform.
Water electrolysis for green hydrogen and oxygen | Efficient separation | 1 | The process of electrolyzing water requires pure water and produces mixed gas, which is positively promoted by supporting efficient gas-liquid and gas-gas separation.
Water electrolysis for green hydrogen and oxygen | Efficient distillation | 0 | The process of electrolyzing water to produce hydrogen does not directly rely on distillation operations, and has a neutral impact on the distillation system.
Water electrolysis for green hydrogen and oxygen | Intelligent processing | 1 | The electrolysis system is highly automated and digital, which puts forward new demands for intelligent control platforms and is driving the promotion of related intelligent processing.
Water electrolysis for green hydrogen and oxygen | Cascaded energy utilization | 1 | The electrical conversion efficiency of the electrolysis process is low, and by-products such as heat and water need to be efficiently recycled and deeply integrated with the cascade energy system.
Water electrolysis for green hydrogen and oxygen | Novel catalysis | 1 | The anode/cathode reaction of water electrolysis relies on high-performance catalysts, and its promotion will drive the development and application of new catalytic materials such as electrocatalysis.
Water electrolysis for green hydrogen and oxygen | Pyrolysis-based quality-cascade conversion | -1 | The pyrolysis path relies on carbon-based raw materials, and the green hydrogen path is structurally separated, forming indirect competition in resource investment and product construction.
Water electrolysis for green hydrogen and oxygen | Direct-indirect liquefaction | -1 | The liquefaction path is highly dependent on gray hydrogen raw materials. After green hydrogen penetrates, it will reduce its dependence on the carbon recombination path, and its promotion will be inhibited.
Water electrolysis for green hydrogen and oxygen | Pyrolysis and gasification integration | -1 | Same as above, green hydrogen can bypass the coal-to-gas process, reducing the demand for pyrolysis and gasification technology, and the impact is negative.
Water electrolysis for green hydrogen and oxygen | Mixed high- and low-temperature Fisher-Tropsch synthesis | 0 | Green hydrogen mainly provides H2 source and has strong compatibility with Fischer-Tropsch synthesis but does not constitute a substitution or direct synergy and affects neutrality.
Water electrolysis for green hydrogen and oxygen | Direct conversion from syngas to chemicals | 1 | After adding electrolytic green hydrogen, the H/C ratio can be optimized and the synthesis gas utilization efficiency can be improved, which provides positive support for this technology.
Water electrolysis for green hydrogen and oxygen | CO2 photocatalysis | 1 | Photocatalytic conversion of carbon dioxide often requires the participation of H2, and green hydrogen provides a low-carbon hydrogen source, forming a positive complement.
Water electrolysis for green hydrogen and oxygen | Electrocatalytic ammonia synthesis | 1 | Hydrogen production by electrolysis of water forms a key part of the green ammonia route. The two are deeply integrated and have significant synergistic effects.
Water electrolysis for green hydrogen and oxygen | Entrained-flow gasification | -1 | Replacing coal-based hydrogen production by electrolyzing water to produce hydrogen will reduce the demand for coal gasification and inhibit the development of the entrained-bed process.
Water electrolysis for green hydrogen and oxygen | Coal-oil-gas comprehensive utilization | -1 | Green hydrogen bypasses the traditional hydrocarbon chain integration path, and the coal-oil-gas linkage model becomes less competitive.
Water electrolysis for green hydrogen and oxygen | CCS | 1 | Electrolysis of water has no carbon dioxide emissions, leaving room for carbon quota for CCS; at the same time, electrolysis of hydrogen production creates a negative carbon path in a high-proportion renewable scenario, forming a synergistic effect.
Water electrolysis for green hydrogen and oxygen | Poly generation | 1 | Green hydrogen can participate in the construction of chemical industry platforms and be deeply integrated with heat, electricity and gas cogeneration to improve the flexibility and carbon efficiency of polygeneration systems.
Water electrolysis for green hydrogen and oxygen | Waste heat utilization | 1 | The electrolysis process produces low-grade heat, which can be incorporated into the waste heat utilization system to improve the overall efficiency of the energy system.
Water electrolysis for green hydrogen and oxygen | Catalyst regeneration | 1 | The electrolytic oxygen generation process has an urgent need for catalyst (especially OER catalyst) life and regeneration, which promotes the development of related regeneration technologies.
Water electrolysis for green hydrogen and oxygen | Coal-ammonia co-firing | -1 | The green hydrogen ammonia production route is cleaner and more efficient, and will gradually replace the basis of coal ammonia preparation, weakening the rationality of coal ammonia co-firing.
Water electrolysis for green hydrogen and oxygen | Coal-biomass co-firing | -1 | Green hydrogen is a zero-carbon fuel path and has the potential to replace the medium-carbon fuel solution of the mixed combustion path in the medium to long term.
Water electrolysis for green hydrogen and oxygen | Co-combustion of pulverized coal and coal-water slurry | -1 | As above, green hydrogen, as a carbon-free clean fuel, will have a path substitution effect on high-carbon coal-containing combustion methods.
Water electrolysis for green hydrogen and oxygen | Intelligent combustion | 0 | There is no intersection between the two paths, and the impact is neutral.
Water electrolysis for green hydrogen and oxygen | Oxygen-rich burning | 0 | Green oxygen can be used in oxygen-enriched pathways, but current oxygen production technology has not yet matched the scale of electrolysis, and its actual impact is limited.
Water electrolysis for green hydrogen and oxygen | Supercritical CO2 cycle | 1 | The green hydrogen system can be combined with supercritical carbon dioxide as an energy release or carbon capture path, with high technical synergy.
Water electrolysis for green hydrogen and oxygen | Radial air staging combustion | 0 | The path is very different from that of the green hydrogen system and has no direct impact in the short term.
Water electrolysis for green hydrogen and oxygen | Low-load stable combustion | 0 | The electrolysis path avoids combustion scenarios and has a neutral impact.
Water electrolysis for green hydrogen and oxygen | Circulating fluidized bed | -1 | It belongs to the traditional coal combustion process, and the green hydrogen path impacts its basic fuel system, creating long-term structural competition.
Water electrolysis for green hydrogen and oxygen | CCS | 1 | Consistent with the coal chemical industry, the green hydrogen path and CCS can complement each other and collaborate to improve system carbon management capabilities.
Water electrolysis for green hydrogen and oxygen | Ultra-low emission | 1 | The electrolysis path itself has no pollution emissions, and its promotion will help reduce the pressure to meet ultra-low emission standards in the overall industrial process, forming an indirect positive support.
Water electrolysis for green hydrogen and oxygen | Condensing heat recovery | 0 | The humidity control of the electrolysis process is a non-combustion path, which has no strong dependence on the condensation heat system and affects neutrality.
Water electrolysis for green hydrogen and oxygen | Biomass sintering | -1 | Green hydrogen provides cleaner high calorific value reduction gas or fuel, which will weaken the demand for biomass, especially creating competition for resources and affecting promotion.
Water electrolysis for green hydrogen and oxygen | Biomass coke injection into blast furnace | -1 | In the same way as above, green hydrogen is directly used in the reduction process to replace biomass carbon, which affects the priority of resource investment and has a negative impact.
Water electrolysis for green hydrogen and oxygen | Hydrogen-rich carbon cycle injection into blast furnace | 1 | Green hydrogen is one of the core hydrogen sources of this technology, and the direct synergy between technologies creates a significant driving force.
Water electrolysis for green hydrogen and oxygen | Hydrogen-rich fuel injection sintering | 1 | Green hydrogen can provide a high-purity hydrogen source for hydrogen-rich combustion, improve thermal efficiency, and have significant emission reduction effects, providing guarantee for its promotion.
Water electrolysis for green hydrogen and oxygen | Oxygen blast furnace | 1 | Oxygen, as a by-product of electrolysis, can be used in oxygen-enriched blast furnaces to reduce oxygen production costs and create positive synergy.
Water electrolysis for green hydrogen and oxygen | Ultra-thick bed sintering | 0 | There is no direct resource or process overlap with green hydrogen, and promotion is independent of each other.
Water electrolysis for green hydrogen and oxygen | Flux pelleting | 0 | Pelletization technology mainly focuses on the properties of raw materials and has no obvious correlation with hydrogen supply, affecting neutrality.
Water electrolysis for green hydrogen and oxygen | Carbon-containing pelleting | -1 | Carbon-containing pathways are in a substitutive relationship with hydrogen-based reduction pathways, and the promotion of green hydrogen will gradually marginalize the carbon-based reduction raw material preparation pathways.
Water electrolysis for green hydrogen and oxygen | Coke dry quenching | -1 | Green hydrogen reduces coke usage and reduces reliance on dry coke quenching systems, thereby weakening the need for promotion.
Water electrolysis for green hydrogen and oxygen | Hydrogen plasma smelting reduction | 1 | Green hydrogen is the core energy and reducing gas, which directly promotes its industrialization and is a highly collaborative technology.
Water electrolysis for green hydrogen and oxygen | Hydrogen-based direct reducing iron | 1 | Same as above, the two are deeply bound, which is the most representative downstream application path of green hydrogen in the steel field.
Water electrolysis for green hydrogen and oxygen | Electric furnace steelmaking | 1 | Electric furnaces rely on low-carbon electricity. If the green hydrogen system is paired with renewable electricity, it will indirectly promote the development of green electric furnace systems.
Water electrolysis for green hydrogen and oxygen | Integrated steelmaking, continuous casting, and hot rolling | 0 | It is a process integration technology that has a weak relationship with changes in raw materials or energy and has a neutral impact.
Water electrolysis for green hydrogen and oxygen | Efficient coking coal preparation | -1 | Promoting the green hydrogen path will reduce dependence on coal raw materials, especially low-ash and high-calorific-value coal, reducing its market demand.
Water electrolysis for green hydrogen and oxygen | CCS | 1 | Green hydrogen can work with CCS to build a deep decarbonization path, especially when some carbon emission processes are still retained in the short term.
Water electrolysis for green hydrogen and oxygen | Ultra-low emission | 1 | Green hydrogen reduces the use of highly polluting fuels, naturally reduces emissions, and forms technical support and supplementary paths for the "ultra-low emission" goal.
Water electrolysis for green hydrogen and oxygen | Steel-chemical co-production | 1 | After green hydrogen participates in the construction of steel processes, it can promote polygeneration paths based on hydrogen sources, such as the synthesis of methanol from H2+ carbon dioxide, creating coupling possibilities.
Water electrolysis for green hydrogen and oxygen | Waste heat recovery | 0 | The electrolysis process itself is not heat-intensive and has low overlap with the thermal management path of traditional high-temperature steelmaking processes.
Water electrolysis for green hydrogen and oxygen | Sintering flue gas recirculation | -1 | The sintering process has an obvious weakening trend, and the green hydrogen route will replace the high-temperature carbon flue gas route, which will have a negative impact on the promotion of this type of technology.
Water electrolysis for green hydrogen and oxygen | Coke oven gas utilization | -1 | The promotion of green hydrogen reduces coke oven production capacity and coke oven gas production, which in turn reduces the feasibility and scale of this waste heat path.
Water electrolysis for green hydrogen and oxygen | Coke oven gas injection into blast furnace | -1 | Similar to the above, the supply of coke oven gas is reduced, and the transformation trend of hydrogen-based reduction no longer relies on this type of medium-carbon alternative gas, which affects the promotion.
Water electrolysis for green hydrogen and oxygen | Municipal solid waste binder production | 0 | There is no obvious process overlap with the green hydrogen path, which affects neutrality.
Water electrolysis for green hydrogen and oxygen | Industrial solid waste binder production | 0 | Same as above, it belongs to the category of physical property utilization of raw materials and does not involve hydrogen energy substitution.
Water electrolysis for green hydrogen and oxygen | Agricultural solid waste binder production | 0 | In the same way, the paths are independent and the impact is neutral.
Water electrolysis for green hydrogen and oxygen | Solar-aided fueling | 1 | Electrolyzed water green hydrogen can be coupled with solar synthesis pathways (such as solar-driven water electrolysis) and promote each other.
Water electrolysis for green hydrogen and oxygen | Hydrogen-aided fueling | 1 | It is a direct support path, with green hydrogen as its main source, and its promotion is highly consistent.
Water electrolysis for green hydrogen and oxygen | Microwave-aided fueling | 1 | Green electricity is used to provide heat sources for microwaves, and is integrated with green hydrogen to promote the promotion of industrial electrification technology.
Water electrolysis for green hydrogen and oxygen | Biomass-aided fueling | -1 | Green hydrogen provides clean energy with higher calorific value and can partially replace the demand for biomass in high-temperature substitution, which may create competition on the resource side.
Water electrolysis for green hydrogen and oxygen | Waste-aided fueling | 0 | Green hydrogen does not affect the waste co-processing system and is path independent.
Water electrolysis for green hydrogen and oxygen | Oxygen-rich burning | 1 | Green oxygen is a by-product, and low-cost oxygen production supports the oxygen-rich combustion route to reduce costs and form technical synergy.
Water electrolysis for green hydrogen and oxygen | Infrared calcination | 1 | It can be driven by green electricity and belongs to the direction of electrification of industrial heat sources. It is consistent with the overall green hydrogen system and is a positive promotion.
Water electrolysis for green hydrogen and oxygen | Large-scale new dry process | 0 | The process is mature, and the impact of green hydrogen on it is relatively indirect, mainly affecting the heat source end, and the overall impact is neutral.
Water electrolysis for green hydrogen and oxygen | Energy-saving raw material grinding | 0 | The paths do not overlap and the impact is neutral.
Water electrolysis for green hydrogen and oxygen | Energy-saving cement grinding | 0 | Same as above.
Water electrolysis for green hydrogen and oxygen | Electrified externally heated rotary kiln calcination | 1 | The electrolysis path puts forward new demands on the power system, and collaborative support for electrothermal alternatives is a common direction of advancement.
Water electrolysis for green hydrogen and oxygen | Suspension calcination | 0 | It mainly relies on raw material characteristics and aerodynamic optimization, and has little intersection with the green hydrogen path.
Water electrolysis for green hydrogen and oxygen | CCS | 1 | Green hydrogen and CCS form a multi-path decarbonization strategic combination, which is particularly important in the cement industry and should be promoted collaboratively.
Water electrolysis for green hydrogen and oxygen | Ultra-low emission | 1 | The use of green hydrogen can reduce NOx and SOx emission sources, which has significant supporting value in achieving the "ultra-low emission" goal.
Water electrolysis for green hydrogen and oxygen | Belite-based cement | 0 | It belongs to product formula innovation and is not directly related to energy-side technology.
Water electrolysis for green hydrogen and oxygen | Magnesium-based cement | 0 | Same as above, there is no significant coupling path between the raw material system and hydrogen.
Water electrolysis for green hydrogen and oxygen | Cement-chemical co-production | 1 | After the introduction of green hydrogen, a chemical coupling path of cement waste heat + green hydrogen + carbon dioxide can be constructed to improve system synergy.
Water electrolysis for green hydrogen and oxygen | Calcined clay-based cement | 0 | Raw material substitution has little correlation with the hydrogen path and has a neutral impact.
Water electrolysis for green hydrogen and oxygen | Sulfoaluminate cement | 0 | It belongs to the low-carbon cement route but is weakly related to the hydrogen route and has a neutral impact.
Water electrolysis for green hydrogen and oxygen | Carbon-negative clinker | 1 | Green hydrogen supports the construction of negative carbon paths (such as green hydrogen + CCUS + negative emission process combination), providing a heat source and process basis for this solution.
Water electrolysis for green hydrogen and oxygen | Waste heat utilization | 1 | The electrolysis process also requires complementary heat sources. If integrated into the industrial waste heat system, the energy utilization rate can be improved and system synergy can be formed.
Water electrolysis for green hydrogen and oxygen | Biomass-based briquette fueling | -1 | As a clean energy source, green hydrogen technology has greater potential in urban energy supply. Compared with biomass briquette fuel, it has higher energy efficiency and lower emissions, forming a substitution relationship. Resource and policy tilt may also divert the biomass market.
Water electrolysis for green hydrogen and oxygen | Waste-based briquette fueling | 0 | Solid waste fuel is mainly based on municipal waste treatment and belongs to the resource recovery path. It does not interfere with the green hydrogen path. Although they are both low-carbon energy sources, there is no direct conflict in terms of resource acquisition and technology.
Water electrolysis for green hydrogen and oxygen | Methanol fueling | 1 | Green hydrogen can be used as an upstream raw material for the synthesis of green methanol, thereby assisting the development and promotion of low-carbon methanol technology and forming positive support.
Water electrolysis for green hydrogen and oxygen | Natural gas fueling | -1 | Green hydrogen is regarded as a path to replace natural gas in the low-carbon transition, especially in residential heating and hot water systems, which has better emission reduction effects. The economics and feasibility of the natural gas path will be affected.
Water electrolysis for green hydrogen and oxygen | Full electrification | 1 | Electrolytic hydrogen production promotes the expansion of the renewable power system and provides a higher proportion of clean power support for terminal civilian electrification. The technologies are highly complementary and have the advantage of collaborative promotion.
Water electrolysis for green hydrogen and oxygen | Distributed solar energy | 1 | Electrolytic hydrogen production requires a large amount of renewable electricity, which stimulates the expansion of the application of distributed solar energy, provides a power foundation for the hydrogen source system, and promotes technological and ecological complementarity.
Water electrolysis for green hydrogen and oxygen | Seasonal thermal energy storage | 0 | The technical paths of the two are different. Hydrogen is mostly used in mobile energy systems or electricity-to-gas conversion, while thermal storage technology is more focused on the building heating side. Although they are both energy storage paths, the application scenarios are separated and the impact is not significant.
Water electrolysis for green hydrogen and oxygen | Energy-saving combustion | 0 | Energy-saving combustion focuses on improving combustion efficiency, while green hydrogen technology is a structural replacement of the energy system. The application fields and paths of the two are different, and there is no obvious interaction.
Water electrolysis for green hydrogen and oxygen | CO2 heat pump | 1 | The promotion of green hydrogen will promote the decarbonization of the power system, reduce the carbon intensity on the power supply side, indirectly improve the overall carbon efficiency advantage of carbon dioxide heat pumps, provide policy support and market space for promotion, and form synergy.
Water electrolysis for green hydrogen and oxygen | Novel clean combustion | -1 | Green hydrogen can achieve carbon-free combustion and become the ultimate alternative to clean combustion technology in the medium to long term. The promotion of traditional optimized combustion paths (such as oxygen-rich combustion) will be squeezed.
Water electrolysis for green hydrogen and oxygen | Micro combined heat and power | 1 | Green hydrogen power generation and waste heat recovery can be combined to build a clean micro-energy unit to form an integrated energy supply path, which has potential integration prospects.
Water electrolysis for green hydrogen and oxygen | High-efficiency P-type PERC monocrystalline solar cell and module manufacturing and application | 1 | Electrolytic hydrogen production has huge demand for renewable electricity, which directly drives the expansion of the photovoltaic industry. The market demand for high-efficiency components is growing, forming a positive technological driving force.
Water electrolysis for green hydrogen and oxygen | Solar power tower | 1 | Diversified and highly deployable photovoltaic modules have advantages for hydrogen production scenarios (such as building integration, mobile systems), and the expansion of electrolysis demand will increase the market acceptance of this type of product.
Water electrolysis for green hydrogen and oxygen | Flexible cadmium telluride solar cells | 1 | It belongs to the next generation of high-efficiency and low-cost components, and is developed in conjunction with hydrogen production, especially in low-illumination or lightweight scenarios.
Water electrolysis for green hydrogen and oxygen | Perovskite solar cell technology | 1 | Although electrolytic hydrogen mainly relies on photovoltaic/wind power, photothermal power generation is competitive in some high-sunlight areas and can become a clean power supply supplement for hydrogen energy bases and promote the development of this technology.
Water electrolysis for green hydrogen and oxygen | Photovoltaic-thermal cogeneration system | 1 | Green hydrogen requires a large amount of electricity and heat. The dual-energy system can provide energy for small hydrogen production systems. There is the possibility of integration to collaboratively improve the overall energy efficiency.
Water electrolysis for green hydrogen and oxygen | Sustainable photovoltaic module recycling | 0 | Although the expansion of photovoltaic production capacity is driven by hydrogen energy, the recycling end has a low correlation with the hydrogen production path and is not significantly driven by it. Development still mainly depends on policies and the rhythm of the end of the life cycle.
Water electrolysis for green hydrogen and oxygen | Low-wind-speed wind power | 1 | The hydrogen production system requires stable and continuous power supply. This type of unit has high operating efficiency and strong reliability. It is one of the preferred models among renewable electric hydrogen production systems with coordinated technical paths.
Water electrolysis for green hydrogen and oxygen | Semi-direct drive permanent magnet synchronous wind turbine | 0 | It is a high-complexity special wind turbine model with a low current market share. Although it can be used in hydrogen production bases, its development momentum comes more from its own optimization direction and has no significant positive or negative linkage with hydrogen production.
Water electrolysis for green hydrogen and oxygen | Dual-rotor wind turbine system | 1 | With mature technology and low maintenance, it is one of the preferred paths for wind power hydrogen production, and the promotion of hydrogen production will accelerate its popularity.
Water electrolysis for green hydrogen and oxygen | Direct-drive permanent magnet wind power | 1 | Hydrogen production is expanding the wind power market demand, especially hydrogen production scenarios in low-wind areas or microgrid configurations. There is room for growth in demand for this type of wind turbines.
Water electrolysis for green hydrogen and oxygen | Recycling and high-value utilization of retired wind turbine blades | 0 | The treatment of decommissioned wind turbine blades is an environmental engineering issue and is not significantly coupled with green hydrogen production. Although hydrogen production can promote the expansion of wind power, it will not directly increase the demand for decommissioning treatment.
Water electrolysis for green hydrogen and oxygen | Battery electric vehicle | -1 | Green hydrogen is one of the direct competition paths for electric vehicles in the transportation field, especially in the field of medium and heavy long-distance transportation. The policy and market space of electric vehicles may be partially squeezed, forming a certain substitution relationship.
Water electrolysis for green hydrogen and oxygen | Hydrogen fuel cell vehicle | 1 | Hydrogen production technology by electrolyzing water directly supports the development of hydrogen-fueled vehicles and is the core hydrogen source supply basis for such vehicles. Promotion is a prerequisite for each other, forming a significant synergistic and positive relationship.
Coal-petroleum co-processing | Coal-petroleum co-processing | 0 | The technology itself has no cross-influence and is set to neutral.
Coal-petroleum co-processing | Solar and wind energy based electrification | 0 | Coal-oil co-processing technology and solar and wind energy electrification technology mainly focus on energy generation and conversion. There is currently no direct complementary cooperation between the two, and their impact is neutral.
Coal-petroleum co-processing | Efficient separation | 1 | Coal-oil co-processing technology can provide efficient energy utilization and gas separation environment, assist the development of efficient separation technology, improve separation efficiency and reduce energy consumption.
Coal-petroleum co-processing | Efficient distillation | 1 | The high-temperature heat energy generated during the coal-oil co-processing can provide support for the efficient distillation process, improve the efficiency of the distillation process, reduce energy consumption, and form a synergistic effect.
Coal-petroleum co-processing | Intelligent processing | 1 | Coal-oil co-processing provides support for precise control of various parameters (such as temperature, pressure, etc.) during the production process, promotes the application of intelligent processing technology, and improves production efficiency and precision.
Coal-petroleum co-processing | Cascaded energy utilization | 1 | The waste heat and energy generated during the coal-oil co-processing provide support for energy cascade utilization technology, improve energy recovery and reuse efficiency, reduce energy consumption, and bring positive impacts.
Coal-petroleum co-processing | Novel catalysis | 1 | Coal-oil co-processing requires optimization of the catalytic process. By improving the catalytic reaction efficiency, new catalytic technology will help improve the overall energy conversion efficiency.
Coal-petroleum co-processing | Pyrolysis-based quality-cascade conversion | 1 | The pyrolysis process of coal-oil co-processing can provide high-quality raw materials, so that the cascade conversion technology based on pyrolysis can be significantly improved in terms of conversion efficiency and product quality, and the two can achieve synergistic effects.
Coal-petroleum co-processing | Direct-indirect liquefaction | 1 | Coal-oil co-processing technology and liquefaction technology promote each other, especially in terms of raw material preparation and energy utilization. Coal-oil co-processing can effectively improve liquefaction efficiency and economy.
Coal-petroleum co-processing | Pyrolysis and gasification integration | 1 | Coal-oil co-processing gasification technology provides support for the integration of pyrolysis and gasification, which can improve gasification efficiency and increase gas production, bringing positive impacts to both.
Coal-petroleum co-processing | Mixed high- and low-temperature Fisher-Tropsch synthesis | 1 | The high and low temperature reaction conditions provided by coal-oil co-processing can optimize the mixed high and low temperature Fischer-Tropsch synthesis process, improve the utilization efficiency of synthesis gas, and promote the development of related technologies.
Coal-petroleum co-processing | Direct conversion from syngas to chemicals | 1 | The syngas in coal-oil co-processing technology provides the basis for the optimization of syngas direct conversion technology, which greatly improves the efficiency and output of the conversion process. The two have good synergistic effects.
Coal-petroleum co-processing | CO2 photocatalysis | 1 | The CO2 generated during the coal-oil co-processing provides raw materials for CO2 photocatalytic technology. The synergy between the two can promote the development of carbon utilization and environmental protection technology, especially in terms of emission reduction and resource recycling.
Coal-petroleum co-processing | Electrocatalytic ammonia synthesis | 1 | The hydrogen provided in coal-oil co-processing can provide support for electrocatalytic ammonia synthesis and improve reaction efficiency. There is a synergistic effect between the two, which promotes the promotion and application of ammonia synthesis technology.
Coal-petroleum co-processing | Entrained-flow gasification | 1 | The gasification process in coal-oil co-processing provides suitable reaction conditions for entrained bed gasification technology, improves gasification efficiency and collection of gas products, and brings synergistic effects.
Coal-petroleum co-processing | Coal-oil-gas comprehensive utilization | 1 | The ternary combination of coal-oil co-processing provides abundant raw materials. The comprehensive utilization of the three can significantly improve the overall efficiency and resource utilization of coal chemical industry, and has a strong synergistic effect.
Coal-petroleum co-processing | CCS | -1 | The coal-oil co-processing process produces high carbon dioxide emissions, which is inconsistent with the emission reduction goals of CCS technology. Therefore, the synergistic effect between the two is weak and may have negative impacts.
Coal-petroleum co-processing | Poly generation | 1 | Coal-oil co-processing improves the economy and efficiency of polygeneration technology by optimizing the use of raw materials and energy recovery. The two can promote each other and have obvious synergy.
Coal-petroleum co-processing | Waste heat utilization | 1 | The waste heat generated during the coal-oil co-processing can be recovered through waste heat utilization technology to improve the overall energy utilization efficiency and reduce energy waste. The two have a good synergy.
Coal-petroleum co-processing | Catalyst regeneration | 1 | The catalytic process of coal-oil co-processing technology requires efficient catalysts. Catalyst regeneration technology can extend the service life of the catalyst and reduce costs. The combination of the two can help improve the efficiency of coal chemical industry.
Coal-petroleum co-processing | Coal-ammonia co-firing | 1 | The fuel provided by coal-oil co-processing technology can optimize the coal-ammonia co-combustion process and improve energy utilization. The synergistic effect of the two in the combustion process can significantly improve combustion efficiency.
Coal-petroleum co-processing | Coal-biomass co-firing | 1 | The energy and fuel in coal-oil co-processing can provide support for coal-biomass co-combustion technology and improve combustion efficiency and emission reduction effects. The two can synergistically promote the development of green combustion technology.
Coal-petroleum co-processing | Co-combustion of pulverized coal and coal-water slurry | 1 | The fuel and coal-water slurry provided by coal-oil co-processing can optimize pulverized coal combustion technology and improve combustion stability and energy utilization efficiency. The two have a strong synergistic effect.
Coal-petroleum co-processing | Intelligent combustion | 1 | Coal-oil co-processing technology requires precise temperature and pressure control, and intelligent combustion technology can optimize these control parameters, thereby improving the efficiency and controllability of the overall combustion process.
Coal-petroleum co-processing | Oxygen-rich burning | 1 | The high-temperature gas generated during the coal-oil co-processing can provide necessary conditions for oxygen-rich combustion. The two can promote each other, improve combustion efficiency, and reduce pollution emissions.
Coal-petroleum co-processing | Supercritical CO2 cycle | 0 | There is less synergy between coal-oil co-processing technology and supercritical CO2 cycle technology. Although coal-oil co-processing can provide efficient energy utilization, there is currently no obvious complementarity between the two.
Coal-petroleum co-processing | Radial air staging combustion | 1 | Coal-oil co-processing provides suitable fuel for radial air staged combustion, optimizes combustion conditions and improves combustion efficiency. The two work together to improve energy utilization efficiency.
Coal-petroleum co-processing | Low-load stable combustion | 1 | The fuel in coal-oil co-processing provides more stable combustion conditions, and both can maintain high combustion stability and efficiency under low loads, thereby reducing energy losses.
Coal-petroleum co-processing | Circulating fluidized bed | 1 | The gasification fuel provided by coal-oil co-processing provides a stable source of gas for circulating fluidized bed technology, optimizing the combustion and gasification process, thereby improving combustion efficiency and gas recovery rate.
Coal-petroleum co-processing | CCS | -1 | The carbon dioxide emissions in the coal-oil co-processing process are high, which conflicts with the emission reduction goals of CCS technology. The synergistic effect between the two is weak, which may have a negative impact on the application of CCS technology.
Coal-petroleum co-processing | Ultra-low emission | -1 | The carbon dioxide and other pollutants produced during the coal-oil co-processing may conflict with the requirements of ultra-low emission technology, and the synergy effect of the two on environmental protection is small.
Coal-petroleum co-processing | Condensing heat recovery | 1 | The waste heat generated by coal-oil co-processing can be utilized through condensation heat recovery technology to improve the overall energy recovery efficiency and reduce energy consumption. The two have a good synergistic effect.
Coal-petroleum co-processing | Biomass sintering | 1 | Coal-oil co-processing technology can optimize the utilization of biomass resources. By optimizing calorific value and improving energy efficiency, it promotes the application of biomass sintering technology and creates a synergistic effect.
Coal-petroleum co-processing | Biomass coke injection into blast furnace | 1 | The carbon-rich raw materials produced by coal-oil co-processing provide sufficient resource support for blast furnace injection biomass carbon technology. The synergy between the two can improve blast furnace combustion efficiency.
Coal-petroleum co-processing | Hydrogen-rich carbon cycle injection into blast furnace | 1 | The hydrogen produced by coal-oil co-processing can provide support for hydrogen-rich carbon cycle blast furnace technology, improve hydrogen utilization efficiency in the reduction process, and promote the development of this technology.
Coal-petroleum co-processing | Hydrogen-rich fuel injection sintering | 1 | The hydrogen-rich fuel produced by coal-oil co-processing provides fuel support for the sintering hydrogen-rich fuel injection technology. Both can optimize the combustion process and improve the heat value utilization efficiency.
Coal-petroleum co-processing | Oxygen blast furnace | 1 | The oxygen-rich gas provided by coal-oil co-processing can improve the efficiency of blast furnace oxygen-rich blast technology, reduce energy consumption, and improve oxygen utilization during the smelting process.
Coal-petroleum co-processing | Ultra-thick bed sintering | 1 | The high-temperature gas and heat energy generated by coal-oil co-processing can support the efficient operation of ultra-thick material layer sintering technology and promote the development of technology in a more efficient and economical direction.
Coal-petroleum co-processing | Flux pelleting | 1 | The fluxing raw materials produced during the coal-oil co-processing provide necessary support for fluxing pellet technology, improving the performance and smelting efficiency of the pellets.
Coal-petroleum co-processing | Carbon-containing pelleting | 1 | The carbonaceous raw materials processed by coal-oil co-processing provide abundant resource support for carbonaceous pellet technology, which enhances the reducing properties and smelting efficiency of the pellets, and the two have a good synergistic effect.
Coal-petroleum co-processing | Coke dry quenching | 1 | Coal-oil co-processing technology improves the stability and efficiency of dry coke quenching technology by providing a stable source of coking gas, reducing energy consumption and environmental pollution.
Coal-petroleum co-processing | Hydrogen plasma smelting reduction | 1 | The combination of coal-oil co-processed hydrogen and plasma technology helps to improve the energy efficiency in the hydrogen plasma smelting reduction process and improve the reduction effect.
Coal-petroleum co-processing | Hydrogen-based direct reducing iron | 1 | The hydrogen provided by coal-oil co-processing can significantly improve the efficiency of hydrogen-based direct reduction of iron technology, reduce carbon emissions, and promote the application of hydrogen energy reduction technology.
Coal-petroleum co-processing | Electric furnace steelmaking | 1 | The hydrogen-rich raw materials and gases processed by coal-oil co-processing can provide suitable auxiliary energy for electric furnace steelmaking technology, and both can improve the energy utilization efficiency in the electric furnace steelmaking process.
Coal-petroleum co-processing | Integrated steelmaking, continuous casting, and hot rolling | 1 | The stable raw materials and energy support provided by coal-oil co-processing can promote the development of integrated refining, casting and rolling technology, improve production efficiency and reduce energy consumption.
Coal-petroleum co-processing | Efficient coking coal preparation | 1 | Coal-oil co-processing technology can make coal preparation technology more efficient in utilizing coal quality by optimizing coal selectivity, helping to improve the overall economic benefits of coal chemical industry.
Coal-petroleum co-processing | CCS | -1 | The large amount of carbon dioxide emissions produced during coal-oil co-processing may have a negative impact on the application of carbon capture and storage technology and slow down the promotion of this technology.
Coal-petroleum co-processing | Ultra-low emission | -1 | The higher emissions from coal-oil co-processing may make ultra-low emission technology more difficult, reduce the synergy between the two, and may require additional processing equipment.
Coal-petroleum co-processing | Steel-chemical co-production | 1 | The comprehensive energy support provided by coal-oil co-processing provides a stable energy source for steel co-production technology, helping to improve the efficiency and economy of joint production.
Coal-petroleum co-processing | Waste heat recovery | 1 | The waste heat in the coal-oil co-processing process can be utilized through waste heat recovery technology to increase the energy recovery rate and reduce waste. The two have a strong synergistic effect.
Coal-petroleum co-processing | Sintering flue gas recirculation | 1 | The gas generated during the coal-oil co-processing can provide a sufficient gas source for the sintering flue gas circulation technology, helping to improve its thermal efficiency and environmental protection effect.
Coal-petroleum co-processing | Coke oven gas utilization | 1 | Coal-oil co-processed coke oven gas provides support for waste heat recovery technology and improves overall production efficiency through gas recovery and heat energy utilization.
Coal-petroleum co-processing | Coke oven gas injection into blast furnace | 1 | The high-temperature gas provided by coal-oil co-processing can be used in combination with coke oven gas to optimize the blast furnace injection process, improve energy efficiency and reduce emissions.
Coal-petroleum co-processing | Municipal solid waste binder production | 1 | The solid waste generated during the coal-oil co-processing provides resource support for the production of municipal solid waste adhesives, improves waste utilization efficiency, and promotes co-processing of waste.
Coal-petroleum co-processing | Industrial solid waste binder production | 1 | The waste and by-products of coal-oil co-processing provide additional sources of raw materials for the production of industrial solid waste adhesives, helping to promote the development of solid waste utilization technology.
Coal-petroleum co-processing | Agricultural solid waste binder production | 1 | The agricultural solid waste generated in coal-oil co-processing can be used in adhesive production to improve waste utilization and environmental protection benefits. The two synergistically promote the application of green chemical technology.
Coal-petroleum co-processing | Solar-aided fueling | 0 | The utilization directions of coal-oil co-processing technology and solar fuel are not completely consistent. The synergy between the two is small and they are more independently applied in different energy conversion technologies.
Coal-petroleum co-processing | Hydrogen-aided fueling | 1 | By providing resources for hydrogen production, coal-oil co-processing technology can promote the development of hydrogen fuel technology, improve fuel utilization efficiency, and promote the popularization of green energy technology.
Coal-petroleum co-processing | Microwave-aided fueling | 1 | The stable fuel produced during the coal-oil co-processing provides support for microwave combustion, promotes the application of technology in energy efficiency and environmental protection, and reduces energy consumption.
Coal-petroleum co-processing | Biomass-aided fueling | 1 | The biomass resources provided by coal-oil co-processing technology can provide support for biomass auxiliary fuel technology, improve the utilization efficiency of biomass, and promote the application of biomass combustion technology.
Coal-petroleum co-processing | Waste-aided fueling | 1 | The solid waste and exhaust gas in the coal-oil co-processing process provide raw materials for solid waste combustion technology, promote the co-processing of waste, and promote the development of environmental protection technology.
Coal-petroleum co-processing | Oxygen-rich burning | 1 | The high-oxygen gas co-processed from coal and oil can provide support for oxygen-rich combustion, improve combustion efficiency, reduce emissions, and promote the development of green combustion technology.
Coal-petroleum co-processing | Infrared calcination | 1 | The high-efficiency energy of coal-oil co-processing supports infrared calcination technology, which improves energy efficiency and environmental protection effects during the calcination process and brings synergistic effects.
Coal-petroleum co-processing | Large-scale new dry process | 1 | Energy optimization of coal-oil co-processing enables large-scale new dry cement production technology to improve energy utilization efficiency and production costs.
Coal-petroleum co-processing | Energy-saving raw material grinding | 1 | Optimization of coal-oil co-processing technology can improve the energy utilization efficiency of the raw material grinding process, reduce energy consumption in the grinding process, and improve overall production efficiency.
Coal-petroleum co-processing | Energy-saving cement grinding | 1 | The optimized energy support provided by coal-oil co-processing can significantly reduce energy consumption in the cement grinding process, improve overall grinding efficiency, and reduce environmental pollution.
Coal-petroleum co-processing | Electrified externally heated rotary kiln calcination | 1 | The energy support provided by coal-oil co-processing technology for electrified heating can optimize the heating process of the rotary kiln, improve heating efficiency, and promote the development of this technology.
Coal-petroleum co-processing | Suspension calcination | 1 | The high solid-to-gas ratio energy source of coal-oil co-processing can improve the thermal efficiency of suspension preheating decomposition technology, reduce energy consumption, and enhance environmental protection effects.
Coal-petroleum co-processing | CCS | -1 | The possible carbon dioxide emissions produced during the coal-oil co-processing process increase the difficulty of applying carbon capture and storage technology and reduce the promotion effect of the technology in the cement industry.
Coal-petroleum co-processing | Ultra-low emission | -1 | Coal-oil co-processing technology has larger emissions, which may make the implementation of ultra-low emission technology more difficult, reduce the synergistic effect of the two, and increase environmental protection requirements.
Coal-petroleum co-processing | Belite-based cement | 1 | Coal-oil co-processing can provide a more stable source of energy for the production of Belite cement, help improve cement production efficiency and environmental protection effects, and promote technological development.
Coal-petroleum co-processing | Magnesium-based cement | 1 | The energy utilization of coal-oil co-processing can support the low-carbon production process of magnesium-based cement and enhance the development of green building materials.
Coal-petroleum co-processing | Cement-chemical co-production | 1 | Coal-oil co-processing technology provides energy support for cement and chemical joint production and promotes the development of multi-product symbiotic production models.
Coal-petroleum co-processing | Calcined clay-based cement | 1 | The thermal support provided by coal-oil co-processing can enhance the calcination process of clay-based cement, reduce energy consumption and carbon emissions, and promote the popularization of green building materials technology.
Coal-petroleum co-processing | Sulfoaluminate cement | 1 | Coal-oil co-processing technology improves the efficiency of the sulfoaluminate cement production process by optimizing energy utilization, reducing waste gas emissions and improving environmental benefits.
Coal-petroleum co-processing | Carbon-negative clinker | 1 | The emission reduction effect of coal-oil co-processing contributes to the production process of carbon-negative clinker, promotes the application of low-carbon technology, and reduces carbon emissions.
Coal-petroleum co-processing | Waste heat utilization | 1 | The heat energy generated during coal-oil co-processing can be recovered through waste heat utilization technology to improve energy utilization efficiency and reduce waste.
Coal-petroleum co-processing | Biomass-based briquette fueling | 1 | Coal-oil co-processing provides a rich, low-cost kerosene mixture that helps improve the economics of biomass briquette fuel, reducing costs and increasing fuel calorific value through synergistic effects.
Coal-petroleum co-processing | Waste-based briquette fueling | 1 | Coal-oil co-processing technology optimizes the calorific value and combustion characteristics of solid waste fuel, helps improve the thermal efficiency of solid waste briquette fuel, and promotes efficient waste utilization and environmental protection benefits.
Coal-petroleum co-processing | Methanol fueling | 1 | The methanol produced in the coal-oil co-processing process can be used as a fuel source to further promote the application of methanol fuel, especially in the transportation and civil fields, providing a clean alternative energy source.
Coal-petroleum co-processing | Natural gas fueling | 0 | Coal-oil co-processing technology is not directly related to the production path of natural gas fuel, so during the application process, the synergistic effect between the two is small, and natural gas fuel still relies on natural gas resources.
Coal-petroleum co-processing | Full electrification | -1 | Coal-oil co-processing, as a continuation of traditional fossil fuel technology, may slow down the promotion of full electrification. Especially at the level of power infrastructure and energy transformation, there is a certain degree of competition for resources.
Coal-petroleum co-processing | Distributed solar energy | 0 | Coal-oil co-processing has limited impact on distributed solar energy technology. Although both involve energy applications, their resources and application scenarios are different, and the synergy between them is small.
Coal-petroleum co-processing | Seasonal thermal energy storage | 1 | By providing stable heat source support, coal-oil co-processing technology can be used in conjunction with cross-season thermal storage technology to improve the efficiency and reliability of the thermal storage system and promote the popularization and application of the technology.
Coal-petroleum co-processing | Energy-saving combustion | 1 | The increased combustion efficiency and calorific value during coal-oil co-processing can provide more efficient raw materials for energy-saving combustion technology, optimize the combustion process, improve energy utilization and reduce pollution.
Coal-petroleum co-processing | CO2 heat pump | -1 | The CO2 emissions generated during coal-oil co-processing may affect the promotion of CO2 heat pump technology and increase the technical difficulty of capture and utilization. In particular, there are challenges in emission management.
Coal-petroleum co-processing | Novel clean combustion | 1 | Coal-oil co-processing can promote the application of new clean combustion technologies, reduce pollution emissions and improve energy efficiency by optimizing fuel combinations and combustion processes.
Coal-petroleum co-processing | Micro combined heat and power | 1 | The energy generated by coal-oil co-processing technology can provide a stable heat source for micro-cogeneration technology, improve the energy conversion efficiency of the system and promote distributed power generation applications.
Coal-petroleum co-processing | High-efficiency P-type PERC monocrystalline solar cell and module manufacturing and application | 0 | Coal-oil co-processing has different working principles and application fields from photovoltaic technology, so it has less impact on P-type PERC solar cells.
Coal-petroleum co-processing | Solar power tower | 0 | Coal-oil co-processing mainly involves fossil energy, and flexible cadmium telluride solar cell technology mainly relies on solar energy conversion. The two are not directly related, and the synergistic effect is small.
Coal-petroleum co-processing | Flexible cadmium telluride solar cells | 0 | There is no obvious interaction between coal-oil co-processing and perovskite solar cell technology. The two represent energy technologies in different fields and do not form a synergistic effect in application.
Coal-petroleum co-processing | Perovskite solar cell technology | 0 | Coal-oil co-processing and tower solar thermal power generation technology do not have direct synergistic effects, and are mainly focused on independent applications of different energy types without interfering with each other.
Coal-petroleum co-processing | Photovoltaic-thermal cogeneration system | 1 | Coal-oil co-processing technology can work together with the photovoltaic-cogeneration conversion system to provide stable heat source support and energy supplement, optimizing the efficiency of the thermoelectric conversion system.
Coal-petroleum co-processing | Sustainable photovoltaic module recycling | -1 | The traditional fossil fuel nature of coal-oil co-processing technology may hinder the promotion of sustainable photovoltaic module recycling technology and slow down the pace of resource recovery and reuse.
Coal-petroleum co-processing | Low-wind-speed wind power | 0 | Coal-oil co-processing technology is not directly related to the working mechanism of permanent magnet synchronous wind turbines, so its impact is small.
Coal-petroleum co-processing | Semi-direct drive permanent magnet synchronous wind turbine | 0 | There is no direct impact between coal-oil co-processing and twin-rotor twin-machine wind turbine technology. The two belong to different energy application fields.
Coal-petroleum co-processing | Dual-rotor wind turbine system | 0 | Coal-oil co-processing and direct-drive permanent magnet wind power technology work differently, and there is no significant synergy between the two.
Coal-petroleum co-processing | Direct-drive permanent magnet wind power | 0 | The application scenarios of coal-oil co-processing and wind power generation technology are different. The two do not directly affect each other and the synergistic effect is limited.
Coal-petroleum co-processing | Recycling and high-value utilization of retired wind turbine blades | 1 | The waste resources generated by coal-oil co-processing provide additional resource support for the recycling and reuse of retired wind turbine blades, promoting efficient waste recycling and environmental protection benefits.
Coal-petroleum co-processing | Battery electric vehicle | -1 | Coal-oil co-processing technology relies on traditional fossil fuels and competes with the promotion of pure electric vehicles, which may slow down the popularization and development of electric vehicle technology.
Coal-petroleum co-processing | Hydrogen fuel cell vehicle | 1 | Coal-oil co-processing technology promotes the development of hydrogen fuel cell technology and enhances the feasibility of hydrogen energy utilization in the transportation industry by providing the required hydrogen source for hydrogen fuel cells.
Solar and wind energy based electrification | Solar and wind energy based electrification | 0 | The technology itself has no cross-influence and is set to neutral.
Solar and wind energy based electrification | Efficient separation | 1 | Electrified solar and wind energy technology provides clean power support for efficient separation technology, improves the energy efficiency of the separation process, reduces fossil energy consumption, and promotes the development of low-carbon separation technology.
Solar and wind energy based electrification | Efficient distillation | 1 | Clean electricity contributes to the implementation of efficient distillation technology, especially when power demand is high during the distillation process, which can reduce the use of traditional energy and improve thermal efficiency and reduce energy consumption.
Solar and wind energy based electrification | Intelligent processing | 1 | Electrified solar and wind energy technology provides sustainable power for intelligent processing, improves energy utilization efficiency in intelligent processing, and promotes intelligent and high-efficiency industrial production methods.
Solar and wind energy based electrification | Cascaded energy utilization | 1 | Solar and wind energy electrification supports energy cascade utilization technology. By providing clean power, it promotes the optimization of waste heat recovery and secondary utilization, promotes multi-level efficient utilization of energy, and reduces ineffective energy waste.
Solar and wind energy based electrification | Novel catalysis | 1 | Clean electricity promotes the research and application of new catalytic technologies, reduces carbon emissions during the catalytic process, improves the reaction efficiency of the catalyst, and enhances the green transformation capabilities of the coal chemical industry.
Solar and wind energy based electrification | Pyrolysis-based quality-cascade conversion | 1 | Electrified solar and wind energy technology provides clean electricity for the pyrolysis process, promotes the efficient application of high-quality cascade conversion technology, improves raw material utilization, and reduces the demand for traditional fossil energy.
Solar and wind energy based electrification | Direct-indirect liquefaction | 1 | Clean electricity supports the energy supply of the liquefaction process, especially in the high energy consumption liquefaction stage, which can effectively reduce carbon emissions and improve energy conversion efficiency, promoting the green development of the coal chemical industry.
Solar and wind energy based electrification | Pyrolysis and gasification integration | 1 | Electrification technology provides clean power for pyrolysis and gasification integrated technology, optimizes the gasification process, improves energy conversion efficiency, reduces reliance on traditional energy, and promotes the low-carbon development of coal gasification technology.
Solar and wind energy based electrification | Mixed high- and low-temperature Fisher-Tropsch synthesis | 1 | Clean electricity contributes to the efficient operation of mixed high- and low-temperature Fischer-Tropsch synthesis, especially in the high-temperature stage, which can reduce energy consumption and carbon emissions, and promote the development of greener synthesis technologies.
Solar and wind energy based electrification | Direct conversion from syngas to chemicals | 1 | Solar and wind energy electrification supports the low-carbon application of syngas direct conversion technology, improves energy utilization in the syngas conversion process, reduces dependence on fossil fuels, and improves production efficiency.
Solar and wind energy based electrification | CO2 photocatalysis | 1 | Clean electricity provides necessary energy support for CO2 photocatalysis, improves CO2 conversion rate and reduces carbon emissions, promotes the green application of CO2 capture and utilization technology, and supports the carbon emission reduction goals of coal chemical industry.
Solar and wind energy based electrification | Electrocatalytic ammonia synthesis | 1 | Electrification technology provides clean power for electrocatalytic ammonia synthesis, reduces carbon emissions during the ammonia synthesis process and improves synthesis efficiency, supports the production of low-carbon ammonia, and contributes to the promotion of green fertilizers.
Solar and wind energy based electrification | Entrained-flow gasification | 1 | Solar wind energy electrification provides clean electricity for entrained bed gasification technology, improves thermal efficiency and energy efficiency in the gasification process, promotes the low-carbonization of coal gasification, and enhances the economics of coal chemical industry.
Solar and wind energy based electrification | Coal-oil-gas comprehensive utilization | 1 | Clean electricity supports the low-carbon development of coal-oil-gas comprehensive utilization technology, promotes the efficient and coordinated utilization of various resources, improves energy recovery rates, and reduces carbon emissions.
Solar and wind energy based electrification | CCS | 1 | Electrification technology provides clean power support for CCS technology, helps improve the efficiency and stability of the carbon capture process, and promotes the important role of the coal chemical industry in carbon emission reduction.
Solar and wind energy based electrification | Poly generation | 1 | Clean electricity helps optimize the polygeneration system, promotes the comprehensive utilization technology of coal chemical industry, improves the diversified recovery efficiency of energy and materials, and promotes the green development of coal chemical industry.
Solar and wind energy based electrification | Waste heat utilization | 1 | Solar and wind energy electrification improves waste heat utilization efficiency, supports waste heat recovery and conversion technology by providing clean electricity, reduces energy losses, and promotes the effective use of industrial waste heat.
Solar and wind energy based electrification | Catalyst regeneration | 1 | Electrification technology provides clean power for the catalyst regeneration process, improves catalyst regeneration efficiency, reduces fossil energy consumption, and promotes the sustainable development of the coal chemical industry.
Solar and wind energy based electrification | Coal-ammonia co-firing | 0 | Clean electricity has a smaller impact on coal-ammonia co-firing technology, because this technology relies on the co-combustion of coal and ammonia. The electrification technology of solar and wind energy mainly plays a role in the transformation of the power system, and its direct impact is relatively limited.
Solar and wind energy based electrification | Coal-biomass co-firing | 1 | Solar and wind energy electrification technology provides green power support for coal-biomass co-combustion, promotes the development of low-carbon combustion technology, improves energy efficiency in the combustion process, and reduces dependence on traditional fossil fuels.
Solar and wind energy based electrification | Co-combustion of pulverized coal and coal-water slurry | 1 | Electrified solar and wind energy technology supports the decarbonization of pulverized coal and coal-water slurry co-firing technology, improving combustion efficiency by providing clean power and reducing pollutant emissions during the combustion process.
Solar and wind energy based electrification | Intelligent combustion | 1 | Clean electricity provides support for intelligent combustion technology. By optimizing energy utilization in the combustion process, it reduces fuel consumption and emissions, improves the efficiency of intelligent control, and promotes the development of green combustion technology.
Solar and wind energy based electrification | Oxygen-rich burning | 1 | Electrification technology provides efficient power support for oxy-fuel combustion, reduces energy loss and increases combustion temperature and efficiency, promoting the green application of oxy-fuel combustion technology.
Solar and wind energy based electrification | Supercritical CO2 cycle | 1 | Solar and wind energy electrification provides clean power support for supercritical CO2 cycle, improves system efficiency, reduces energy consumption, and promotes the low-carbon development of supercritical CO2 cycle technology.
Solar and wind energy based electrification | Radial air staging combustion | 1 | Clean electricity supports the efficient operation of radial air staged combustion technology. By optimizing the air flow during the combustion process, it improves combustion efficiency and reduces emissions, promoting the low-carbonization of coal combustion.
Solar and wind energy based electrification | Low-load stable combustion | 1 | Electrification technology can provide a more stable power supply and support the efficient operation of low-load stable combustion technology. Especially under fluctuating load conditions, it can effectively optimize the combustion process and reduce pollutant emissions.
Solar and wind energy based electrification | Circulating fluidized bed | 1 | Solar and wind energy electrification provides clean power support for circulating fluidized bed technology, improves the combustion efficiency of the fluidized bed, reduces reliance on traditional energy and promotes the low-carbonization of coal combustion technology.
Solar and wind energy based electrification | CCS | 1 | Clean electricity supports the operation of CCS technology, improves capture efficiency and reduces carbon emissions, contributes to the effective capture and storage of CO2 during coal combustion, and promotes the realization of industrial carbon emission reduction goals.
Solar and wind energy based electrification | Ultra-low emission | 1 | Electrification technology assists the realization of ultra-low emission technology and provides clean energy support, thereby significantly reducing emissions during the combustion process and promoting the green transformation of the industry.
Solar and wind energy based electrification | Condensing heat recovery | 1 | Solar and wind energy electrification provides support for condensation heat recovery technology, improves heat energy recovery efficiency through clean electricity, reduces energy waste, and promotes the efficient application of waste heat recovery systems.
Solar and wind energy based electrification | Biomass sintering | 1 | Solar and wind energy technology based on electrification can provide green and clean electricity, support the efficient use of biomass fuels, reduce the impact of traditional fossil energy on the environment, and promote the application of this technology.
Solar and wind energy based electrification | Biomass coke injection into blast furnace | 1 | Solar and wind energy technology can provide green electricity, support the development of blast furnace injection biomass carbon technology, improve its economics, and reduce the use of blast furnace coal, thereby reducing CO2 emissions.
Solar and wind energy based electrification | Hydrogen-rich carbon cycle injection into blast furnace | 1 | The electrification of solar and wind energy provides clean electricity, contributes to the development of hydrogen-rich carbon cycle technology, supports the low-carbonization process of blast furnace technology, and enhances the feasibility of hydrogen supply.
Solar and wind energy based electrification | Hydrogen-rich fuel injection sintering | 1 | Support the production of hydrogen through clean electricity, enhance the application of hydrogen-rich fuels, and reduce reliance on traditional fuels, thereby promoting the promotion and application of this technology in the steel industry.
Solar and wind energy based electrification | Oxygen blast furnace | 1 | Electrification-based solar and wind energy technology can provide cleaner electricity for the oxygen-enriched blast of the blast furnace, optimize the blast effect and promote the improvement of blast furnace production efficiency.
Solar and wind energy based electrification | Ultra-thick bed sintering | 1 | The application of electrification technology supports the efficient operation of ultra-thick layer sintering, using solar and wind energy to provide stable power, helping to reduce production costs and improve the environmental friendliness of the sintering furnace.
Solar and wind energy based electrification | Flux pelleting | 1 | The electricity provided by solar and wind energy can promote the development of flux pellet technology, replacing traditional fossil energy with green electricity, and improving the environmental protection and economy of this technology.
Solar and wind energy based electrification | Carbon-containing pelleting | 0 | There is no direct synergistic effect between electrification technology and carbon-containing pellet technology. Carbon-containing pellet technology still relies on the application of carbon sources, but it can indirectly optimize the technology by improving power efficiency.
Solar and wind energy based electrification | Coke dry quenching | 0 | Electrification-based solar and wind energy technology has less impact on dry coke quenching technology. Although it can reduce the use of some traditional fuels, it mainly relies on the processing process of coke itself, and the synergistic effect is limited.
Solar and wind energy based electrification | Hydrogen plasma smelting reduction | 1 | Clean electricity can provide the power needed for hydrogen plasma technology, enhance the use of hydrogen, and promote its application in the steel industry, further reducing reliance on traditional fossil energy sources.
Solar and wind energy based electrification | Hydrogen-based direct reducing iron | 1 | Solar and wind power can provide green power for hydrogen-based direct reduced iron, reduce CO2 emissions from traditional blast furnace reduction processes, and promote the advancement of low-carbon steel manufacturing technology.
Solar and wind energy based electrification | Electric furnace steelmaking | 1 | The promotion of electric furnace steelmaking technology can rely on the support of clean electricity, especially electrified solar and wind energy technology, to promote the green and low-carbon transformation of electric furnace steelmaking and reduce energy consumption and carbon emissions.
Solar and wind energy based electrification | Integrated steelmaking, continuous casting, and hot rolling | 1 | Supporting integrated smelting, casting and rolling technology through green power will improve steel production efficiency and reduce reliance on traditional energy in the production process, promoting the low-carbon transformation of the steel industry.
Solar and wind energy based electrification | Efficient coking coal preparation | -1 | The green electricity provided by electrified solar and wind energy technology does not directly affect the coal preparation process, so it may affect the application of coal preparation technology, reduce coal dependence, and promote the substitution of clean energy.
Solar and wind energy based electrification | CCS | 1 | Clean electricity contributes to the development of carbon capture and storage (CCS) technology, provides sustainable energy support, and promotes the further promotion of low-carbon processes.
Solar and wind energy based electrification | Ultra-low emission | 1 | Solar and wind energy technology reduces emissions in production, promotes the application of ultra-low emission technologies in the steel industry, reduces pollutant emissions and improves industry environmental standards.
Solar and wind energy based electrification | Steel-chemical co-production | 1 | Electrification technology can provide the required energy for steel co-production, optimize energy use and production efficiency in the production process, reduce energy consumption and support the application of clean energy.
Solar and wind energy based electrification | Waste heat recovery | 1 | Solar and wind energy technologies can provide power support for waste heat recovery in the steel production process, improve waste heat utilization efficiency and reduce energy losses.
Solar and wind energy based electrification | Sintering flue gas recirculation | 1 | Clean electricity supports the operation of the sintering flue gas circulation system, optimizing cycle efficiency and reducing reliance on traditional fossil energy.
Solar and wind energy based electrification | Coke oven gas utilization | 1 | Clean electricity provides support for coke oven gas waste heat recovery technology, helps improve thermal energy utilization efficiency, reduces the use of traditional energy, and promotes energy conservation and emission reduction.
Solar and wind energy based electrification | Coke oven gas injection into blast furnace | 1 | The electricity provided by solar and wind energy can support the recovery and reuse of coke oven gas, improve the efficiency of blast furnace gas injection technology, reduce energy consumption and reduce CO2 emissions.
Solar and wind energy based electrification | Municipal solid waste binder production | 1 | Electrification-based solar and wind energy technologies can provide clean electricity for municipal solid waste adhesive production, promoting the efficient use of solid waste and reducing carbon emissions in the production process.
Solar and wind energy based electrification | Industrial solid waste binder production | 1 | Electrification technology promotes the greening of industrial solid waste adhesive production, improves solid waste recycling and utilization efficiency, and reduces reliance on traditional energy.
Solar and wind energy based electrification | Agricultural solid waste binder production | 1 | Clean electricity can provide energy support for the production of agricultural solid waste adhesives, optimize the production process and reduce carbon emissions, and promote the recycling of agricultural waste.
Solar and wind energy based electrification | Solar-aided fueling | 1 | Solar and wind energy technology itself provides direct support for the development of solar fuels and promotes the application of solar fuels, especially in the cement industry to provide green energy alternatives.
Solar and wind energy based electrification | Hydrogen-aided fueling | 1 | Solar and wind energy technology promotes the clean production of hydrogen fuel, supports the generation and application of hydrogen through green electricity, and promotes the low-carbon transformation of the cement industry.
Solar and wind energy based electrification | Microwave-aided fueling | 1 | Clean electricity supports the implementation of microwave combustion technology, optimizes combustion efficiency, and reduces the use of traditional fuels, thereby promoting the application of microwave combustion technology in the cement industry.
Solar and wind energy based electrification | Biomass-aided fueling | 1 | Electricity from solar and wind energy can reduce the production cost of biomass auxiliary fuels and improve their efficiency, promoting the green application of biomass fuels.
Solar and wind energy based electrification | Waste-aided fueling | 1 | Clean electricity improves the energy efficiency in the solid waste combustion process, contributes to the environmental protection of co-processing of solid waste and sludge, and reduces dependence on fossil energy.
Solar and wind energy based electrification | Oxygen-rich burning | 1 | Electrified solar and wind energy technology can provide stable green power for oxy-combustion technology, reduce carbon emissions and optimize the combustion process.
Solar and wind energy based electrification | Infrared calcination | 1 | Clean electricity supports the application of infrared calcination technology, optimizing the calcination process and reducing reliance on traditional fossil fuels.
Solar and wind energy based electrification | Large-scale new dry process | 1 | Solar and wind energy technology can provide clean electricity for new dry process cement production, reduce heat loss, improve energy efficiency and reduce carbon emissions in the cement production process.
Solar and wind energy based electrification | Energy-saving raw material grinding | 1 | Clean electricity can promote energy efficiency improvement in the cement raw material grinding process, reduce carbon emissions in the production process, and improve production efficiency.
Solar and wind energy based electrification | Energy-saving cement grinding | 1 | Electrified solar and wind energy technology can effectively improve the energy efficiency of the cement grinding process and promote the application of low-carbon and energy-saving technologies in the cement industry.
Solar and wind energy based electrification | Electrified externally heated rotary kiln calcination | 1 | Clean electricity provides support for electrified externally heated rotary kilns, reducing fuel consumption, improving kiln thermal efficiency and promoting energy conservation and emission reduction.
Solar and wind energy based electrification | Suspension calcination | 1 | Electrification technology can help improve the energy efficiency of cement suspension preheating and decomposition technology, use green electricity to optimize the combustion and preheating process, and promote the energy-saving and environmentally friendly application of this technology.
Solar and wind energy based electrification | CCS | 1 | Clean electricity can provide support for carbon capture and storage technology (CCS), promote the implementation of emission reduction technologies in the cement industry, and reduce the industry’s carbon footprint.
Solar and wind energy based electrification | Ultra-low emission | 1 | Electrified solar and wind energy technology can help promote the implementation of ultra-low emission technologies in the cement industry, reduce emissions through green power, and improve environmental standards.
Solar and wind energy based electrification | Belite-based cement | 1 | The clean electricity provided by solar and wind energy supports the low-carbonization process of Belite cement production process and improves the environmental performance of the cement product.
Solar and wind energy based electrification | Magnesium-based cement | 1 | Electrification technology can promote the production process of magnesium-based cement, reduce energy consumption and carbon emissions during the production process, and promote its market application.
Solar and wind energy based electrification | Cement-chemical co-production | 1 | Clean electricity promotes the development of cement and chemical joint production processes, reduces costs by improving energy efficiency, and achieves low-carbon production.
Solar and wind energy based electrification | Calcined clay-based cement | 1 | Clean electricity provides support for calcining clay-based cement, reducing energy consumption and improving the low-carbon characteristics of cement products, promoting its application in low-carbon cement production.
Solar and wind energy based electrification | Sulfoaluminate cement | 1 | Clean electricity helps the low-carbon production of sulfoaluminate cement, promotes the application of environmentally friendly technologies in the cement industry, and reduces pollutant emissions in production.
Solar and wind energy based electrification | Carbon-negative clinker | 1 | Clean electricity promotes the development of carbon-negative clinker technology, helps the cement industry achieve negative carbon emission goals, and improves the greenness and low-carbon nature of cement production.
Solar and wind energy based electrification | Waste heat utilization | 1 | Clean electricity helps to recycle waste heat, reduce energy waste, and improve the energy efficiency of cement production.
Solar and wind energy based electrification | Biomass-based briquette fueling | 1 | Solar and wind energy technology provides green electricity for biomass briquette fuel, helping to improve the utilization efficiency of biomass fuel, reduce dependence on traditional energy, and promote the use of low-carbon fuels.
Solar and wind energy based electrification | Waste-based briquette fueling | 1 | Clean electricity supports the production process of solid waste briquetted fuel, improves the processing efficiency of solid waste fuel, reduces dependence on traditional fuels, and promotes the promotion of environmentally friendly solid waste treatment technology.
Solar and wind energy based electrification | Methanol fueling | 1 | Solar and wind energy technology provides clean electricity, assists the production and application of methanol fuel, reduces carbon emissions in methanol fuel production, and improves its sustainability.
Solar and wind energy based electrification | Natural gas fueling | 0 | While solar and wind electrification can reduce the carbon footprint of natural gas fuels, natural gas is still a fossil fuel and the impact of clean electricity is limited, so the impact on the technology is smaller.
Solar and wind energy based electrification | Full electrification | 1 | Electrified solar and wind technology is a key component of full electrification, providing renewable energy, supporting the realization of fully electrified systems, reducing dependence on fossil fuels and driving the energy transition.
Solar and wind energy based electrification | Distributed solar energy | 1 | Electrified solar and wind technologies can increase the efficiency of distributed solar systems, especially in homes and small-scale energy generation, driving widespread adoption of low-carbon energy.
Solar and wind energy based electrification | Seasonal thermal energy storage | 1 | Clean electricity supports the development of cross-season thermal storage technology, which stores excess electricity generated by solar and wind energy to cope with seasonal energy demand fluctuations and improve energy utilization efficiency.
Solar and wind energy based electrification | Energy-saving combustion | 1 | Clean electricity helps improve the efficiency of the combustion process, reduce energy waste, promote the widespread application of energy-saving combustion technology, and reduce traditional fuel use and emissions.
Solar and wind energy based electrification | CO2 heat pump | 1 | Clean electricity supports the efficient operation of CO2 heat pumps and promotes the widespread use of CO2 heat pump technology in energy-saving and low-carbon applications by utilizing solar and wind energy.
Solar and wind energy based electrification | Novel clean combustion | 1 | Electricity from solar and wind energy can be used to promote the application of new clean combustion technologies, help improve combustion efficiency and reduce pollution emissions, and further promote the use of clean energy.
Solar and wind energy based electrification | Micro combined heat and power | 1 | Clean electricity contributes to the promotion of micro-cogeneration technology, which provides electricity through solar and wind energy, improves the efficiency of small-scale power generation, reduces emissions and promotes the use of distributed energy resources.
Solar and wind energy based electrification | High-efficiency P-type PERC monocrystalline solar cell and module manufacturing and application | 1 | Solar and wind energy electrification provides sustainable power support for high-efficiency PERC monocrystalline solar cells, improving the production efficiency and environmental protection of this technology.
Solar and wind energy based electrification | Solar power tower | 1 | Solar and wind energy electrification provides clean power support, promotes the popularization of flexible cadmium telluride solar cell technology, improves its production efficiency and reduces carbon emissions during the production process.
Solar and wind energy based electrification | Flexible cadmium telluride solar cells | 1 | Clean electricity contributes to the research and promotion of perovskite solar cell technology, especially in improving energy efficiency and reducing carbon emissions during the battery production process, promoting the widespread application of green batteries.
Solar and wind energy based electrification | Perovskite solar cell technology | 1 | Clean electricity promotes the application of tower solar thermal power generation technology, reduces the dependence of traditional power grids on fossil energy, and improves the greenness of power production.
Solar and wind energy based electrification | Photovoltaic-thermal cogeneration system | 1 | Electrified solar and wind energy technology can support the efficient operation of photovoltaic-cogeneration systems, provide the required clean power, and improve the comprehensive utilization efficiency of energy.
Solar and wind energy based electrification | Sustainable photovoltaic module recycling | 1 | Clean Power supports the green recycling technology of photovoltaic modules, promotes sustainable module life cycle management, reduces electronic waste, and promotes resource recycling.
Solar and wind energy based electrification | Low-wind-speed wind power | 1 | Clean electricity provides energy support for semi-direct drive permanent magnet synchronous wind turbines, improves the efficiency of this technology, and promotes its widespread application in the wind power industry.
Solar and wind energy based electrification | Semi-direct drive permanent magnet synchronous wind turbine | 1 | Electrification technology can provide clean power for dual-rotor and dual-machine wind turbines, improve its power generation efficiency, reduce dependence on traditional fuels, and promote the economy and feasibility of this technology.
Solar and wind energy based electrification | Dual-rotor wind turbine system | 1 | Solar wind energy electrification provides clean power support for direct-drive permanent magnet wind power generation technology, promoting the widespread application of this technology, improving power generation efficiency and reducing dependence on traditional energy sources.
Solar and wind energy based electrification | Direct-drive permanent magnet wind power | 1 | Solar and wind energy electrification promotes the development of low-wind speed wind power technology and provides cleaner and more efficient energy sources, especially for wind power applications in low-wind speed areas.
Solar and wind energy based electrification | Recycling and high-value utilization of retired wind turbine blades | 1 | Clean electricity contributes to the development of recycling technology for decommissioned wind turbine blades, promotes the circular economy of the wind power industry, reduces waste emissions, and promotes the high-value utilization of waste materials.
Solar and wind energy based electrification | Battery electric vehicle | 1 | Electrified solar and wind energy technology provides charging support for pure electric vehicles, promotes the development of electric vehicle technology, improves its economics and reduces dependence on traditional energy sources, and supports the transformation of electric transportation.
Solar and wind energy based electrification | Hydrogen fuel cell vehicle | 1 | Clean electricity supports the green production of hydrogen fuel cells and promotes the popularization of hydrogen fuel cell vehicle technology by providing the power required for hydrogen, reducing fuel consumption and reducing carbon emissions.
Efficient separation | Efficient separation | 0 | The technology itself has no cross-influence and is set to neutral.
Efficient separation | Efficient distillation | 1 | Efficient separation can reduce the separation load, improve the purity of materials in front of the distillation tower, and reduce energy consumption. The two have a synergistic energy-saving effect.
Efficient separation | Intelligent processing | 1 | The digitalization and intelligent control of the separation system need to be coordinated with intelligent processing to promote the intelligent transformation of the entire process.
Efficient separation | Cascaded energy utilization | 1 | High-efficiency separation technology can reduce the consumption of high-temperature heat sources, make it easier to recover waste heat, and improve the efficiency of energy cascade utilization, which has a synergistic effect.
Efficient separation | Novel catalysis | 1 | Separation technology improves the purity of materials after reaction, reduces the chance of catalyst poisoning, supports catalyst recovery, and promotes the promotion of new catalytic systems.
Efficient separation | Pyrolysis-based quality-cascade conversion | 1 | Separation optimization is conducive to the fractionated extraction and coupled use of multi-product streams, and is conducive to high-value utilization of pyrolysis products.
Efficient separation | Direct-indirect liquefaction | 1 | Separation improves the purity of intermediate materials such as syngas or oil, optimizes conversion efficiency, and promotes the liquefaction process.
Efficient separation | Pyrolysis and gasification integration | 1 | Separation technology reduces tar impurity content, improves the quality of gasification raw materials, and facilitates material connection and product classification in the integrated process.
Efficient separation | Mixed high- and low-temperature Fisher-Tropsch synthesis | 1 | Efficient separation helps to classify light/heavy components in product oil, which is consistent with the classification goals of high and low temperature Fischer-Tropsch product streams, and there is a high degree of process synergy.
Efficient separation | Direct conversion from syngas to chemicals | 1 | Separation helps improve the purity of synthesis gas and eliminate by-products in time, improves conversion rate, reduces side reactions, and promotes positive development.
Efficient separation | CO2 photocatalysis | 0 | Most of the photocatalytic pathways are independent or low-temperature treatments, which have limited intersection with the coal-based high-temperature separation process pathways and basically have no synergistic impact.
Efficient separation | Electrocatalytic ammonia synthesis | 0 | The operating conditions of the electrocatalytic system are different from the coal-based separation path. Although syngas can be supplied as raw material, the impact is indirect and basically neutral.
Efficient separation | Entrained-flow gasification | 1 | Efficient separation helps remove tar and dust from the crude gas after gasification, improves gas purity and subsequent utilization efficiency, and has a synergistic effect.
Efficient separation | Coal-oil-gas comprehensive utilization | 1 | Improving separation efficiency is conducive to the purification and refinement of multi-energy form products, optimizing the coordinated utilization of the overall product system, and having a strong positive impact.
Efficient separation | CCS | 1 | Efficient separation can improve the efficiency of carbon dioxide extraction from mixed gas, provide a low-cost source of high-purity carbon dioxide for CCS, and facilitate CCS deployment.
Efficient separation | Poly generation | 1 | Improved separation accuracy is conducive to clear boundaries and quality control between co-production products, and is conducive to the overall optimization of the poly-production process.
Efficient separation | Waste heat utilization | 1 | After the separation process is optimized, the heat energy recovery is more concentrated and controllable, which is conducive to the reuse of low-level heat sources and enhances the efficiency of the waste heat recovery system.
Efficient separation | Catalyst regeneration | 1 | Separation helps remove reaction poisoning impurities, prolongs the life of the catalyst, improves the efficiency of catalyst recycling, and has a process assisting effect.
Efficient separation | Coal-ammonia co-firing | 1 | High-efficiency separation technology can improve the control ability of nitrogen-containing components in coal, reduce by-product NOx, and optimize the co-firing emission control effect.
Efficient separation | Coal-biomass co-firing | 0 | It has limited relevance to the efficient separation path of the coal chemical industry, especially if the separation technology is biased towards the processing of liquid/gaseous coal products, it will have no significant benefit to the solid fuel path.
Efficient separation | Co-combustion of pulverized coal and coal-water slurry | 0 | The coal-water slurry route is separated from the coal chemical liquid product route. Although they are related to the coal source, the process systems are different, which affects neutrality.
Efficient separation | Intelligent combustion | 1 | Efficient separation improves fuel purity, contributes to precise control and algorithm learning of intelligent combustion systems, and positively supports the development of intelligent combustion.
Efficient separation | Oxygen-rich burning | 1 | Separation helps purify the oxidant or control the concentration of carbon dioxide, which is beneficial to the stable operation of the oxygen-rich combustion system and emission control, and there is positive support.
Efficient separation | Supercritical CO2 cycle | 0 | The paths of the two are different. Supercritical systems are mostly used in the power sector, have limited crossover with coal chemical separation technology, and are basically neutral.
Efficient separation | Radial air staging combustion | 0 | It mainly focuses on combustion airflow organization and has no direct process intersection with fuel separation technology, so the impact is basically zero.
Efficient separation | Low-load stable combustion | 1 | Improved quality control capabilities for high-purity fuel or gas help improve combustion stability under low loads, and separation technology indirectly brings positive synergies.
Efficient separation | Circulating fluidized bed | 1 | If used for gas/coal slurry gasification combustion, front-end fuel separation technology can help control particles and eliminate by-products, and improve fluidized bed operating conditions.
Efficient separation | CCS | 1 | In line with the logic of coal chemical industry, the ability to efficiently separate carbon dioxide provides source guarantee for CCS deployment and has a positive impact.
Efficient separation | Ultra-low emission | 1 | Efficient separation reduces the impurity content in fuel, helps reduce the source of pollutants in the combustion process, and helps achieve ultra-low emission goals.
Efficient separation | Condensing heat recovery | 1 | If the separation process is refined, more low-temperature waste heat can be released for use in the condensation heat exchange system, enhancing waste heat utilization efficiency and having synergistic potential.
Efficient separation | Biomass sintering | 0 | High-efficiency separation is mainly used for gas/liquid product classification. It has a weak connection with the sintering path of solid biomass fuel and limited collaborative paths.
Efficient separation | Biomass coke injection into blast furnace | 0 | Same as above, the separation technology of coal chemical industry has advantages in processing tar/gas, etc., but it has no substantial impact on the direct injection of solid biomass carbon.
Efficient separation | Hydrogen-rich carbon cycle injection into blast furnace | 1 | Separation technology improves the purification of hydrogen source/CO products, helps to provide high-quality syngas for such blast furnace systems, and promotes the realization of carbon cycle paths.
Efficient separation | Hydrogen-rich fuel injection sintering | 1 | Efficient separation can be used to purify synthetic hydrogen or hydrogen-rich gas, provide high-purity fuel for the sintering process, and optimize calorific value and combustion control.
Efficient separation | Oxygen blast furnace | 1 | Separation technology supports oxygen production or oxygen enrichment processes and is used in the air separation process in the coal chemical industry to collaboratively support the oxygen production needs of the steel blast system.
Efficient separation | Ultra-thick bed sintering | 0 | This technology mainly involves physical charging and heat conduction processes, has almost no overlap with the high-efficiency separation path process, and has a neutral impact.
Efficient separation | Flux pelleting | 0 | There is no substantial coupling point between raw material preparation and coal chemical separation process. The two operating logics are different and the impact is neutral.
Efficient separation | Carbon-containing pelleting | 0 | This path is biased toward the composite of solid carbon materials, has low dependence on liquid-gas separation technology in coal chemical industry, and has basically no synergy.
Efficient separation | Coke dry quenching | 0 | High-efficiency separation is mainly used for chemical gas treatment. It is different from the dry quenching process path of coke physical waste heat recovery, and the impact is 0.
Efficient separation | Hydrogen plasma smelting reduction | 1 | Separation technology can provide high-purity hydrogen sources in hydrogen production and purification, form raw material support for hydrogen plasma melting and hydrogen supply systems, and promote its application and promotion.
Efficient separation | Hydrogen-based direct reducing iron | 1 | Efficient separation improves the quality of hydrogen or syngas, directly supports the reduction path, and positively promotes the promotion of this low-carbon smelting technology.
Efficient separation | Electric furnace steelmaking | 0 | Electric furnaces mainly use electric energy and are less coupled with high-efficiency separation processes. Unless the back-end fuel comes from the coal chemical system, the impact will not be significant.
Efficient separation | Integrated steelmaking, continuous casting, and hot rolling | 0 | Process integration technology has no direct contact with the efficient separation path of coal chemical industry and basically has no synergistic effect.
Efficient separation | Efficient coking coal preparation | 1 | High-efficiency separation can be used for the pretreatment and optimization of coal gas/coal liquid to improve the utilization efficiency of raw coal, and has complementary synergy with high-efficiency coal preparation in the coal source system.
Efficient separation | CCS | 1 | Efficient separation provides basic support in the carbon dioxide pre-purification process and provides upstream support for the deployment of CCS systems in the steel industry, which has a significant synergistic relationship.
Efficient separation | Ultra-low emission | 1 | Separation technology reduces fuel impurities and by-products, provides source control means for ultra-low emission pathways, and helps reduce emissions at the steel combustion end.
Efficient separation | Steel-chemical co-production | 1 | If the co-production path of the tempering process introduces coal chemical intermediates or calorific value resources, the separation system can help provide stable high-purity products or purification assistance, and there is synergistic potential.
Efficient separation | Waste heat recovery | 1 | High-efficiency separation usually releases heat energy through multi-stage cooling or membrane systems, which is easy to connect with the waste heat system, improves the utilization rate of steel waste heat, and has synergistic advantages.
Efficient separation | Sintering flue gas recirculation | 0 | The flue gas circulation system relies on terminal emission control and has no direct connection with front-end coal chemical separation, and its impact is neutral.
Efficient separation | Coke oven gas utilization | 1 | Separation technology can improve the degree of coke oven gas purification in gas treatment, which is beneficial to the stable operation of the subsequent waste heat utilization system and the improvement of calorific value.
Efficient separation | Coke oven gas injection into blast furnace | 1 | Efficient separation improves gas purity and impurity removal efficiency, provides high calorific value and low impurity fuel for the injection system, and enhances system operation economy and controllability.
Efficient separation | Municipal solid waste binder production | 0 | The separation technology path is biased towards gas-liquid mixture flow treatment, which has almost no overlap with the physical modification technology of urban solid waste, and the impact is neutral.
Efficient separation | Industrial solid waste binder production | 0 | There is no collaborative processing system between the solid waste cementation path and efficient separation. The material dimensions are different and the technical impact is weak.
Efficient separation | Agricultural solid waste binder production | 0 | As above, there is no direct intersection between agricultural waste-based adhesives and coal chemical gas-liquid separation systems, and the impact is zero.
Efficient separation | Solar-aided fueling | 0 | Most of them are external photothermal conversion systems, which do not overlap with the coal chemical industry path, and the impact is neutral.
Efficient separation | Hydrogen-aided fueling | 1 | Efficient separation is crucial in coal-to-hydrogen production systems, providing high-purity hydrogen sources for possible hydrogen alternative fuels in the cement industry and forming energy path synergies.
Efficient separation | Microwave-aided fueling | 0 | This system focuses on the heat source control mechanism, does not have excessive requirements on the quality of the upstream fuel, and has no significant synergy with separation.
Efficient separation | Biomass-aided fueling | 0 | Unlike coal chemical gas products, biomass is mostly solid, has inconsistent paths, and has less impact.
Efficient separation | Waste-aided fueling | 0 | Not related to coal chemical separation technology, this type of path focuses on the utilization of solid waste heat value, and the impact is 0.
Efficient separation | Oxygen-rich burning | 1 | The high-efficiency air separation system in the coal chemical industry supports the oxygen purification process and can supply oxygen to the cement oxygen-rich combustion system, which has an obvious positive effect.
Efficient separation | Infrared calcination | 0 | Infrared calcination technology has no intersection with fuel treatment, and its impact is neutral.
Efficient separation | Large-scale new dry process | 0 | The path is physical process and heat treatment. Unless high calorific value fuel from coal chemical industry is introduced, the synergy is limited and the impact is 0.
Efficient separation | Energy-saving raw material grinding | 0 | The energy-saving path for mechanical systems has nothing to do with separation technology.
Efficient separation | Energy-saving cement grinding | 0 | Same as above.
Efficient separation | Electrified externally heated rotary kiln calcination | 0 | The main energy source is electricity, which has nothing to do with coal chemical gas and liquid fuels, and the impact is neutral.
Efficient separation | Suspension calcination | 0 | The heat exchange system is mainly optimized and has no obvious synergy with separation.
Efficient separation | CCS | 1 | Efficient separation can be used as a carbon dioxide pre-treatment step to provide lower energy consumption carbon source purification process support for CCS deployment in the cement industry.
Efficient separation | Ultra-low emission | 1 | Separation technology improves fuel purity and front-end impurity control, helps reduce emission pressure, and supports the cement industry from the source to achieve emission control targets.
Efficient separation | Belite-based cement | 0 | This path belongs to mineral structure optimization and has no intersection with the coal chemical industry path.
Efficient separation | Magnesium-based cement | 0 | The raw material systems are completely different and have no coupling potential.
Efficient separation | Cement-chemical co-production | 1 | Separation technology allows high-purity raw materials and by-products of coal chemical industry to better enter the cement process or heating system, strengthening the coupling path of the industrial chain.
Efficient separation | Calcined clay-based cement | 0 | The material mineralization pathway is the main one, and the paths are different, and the impact is neutral.
Efficient separation | Sulfoaluminate cement | 0 | Special cement varieties have no direct synergy path with coal chemical products, so the impact is small.
Efficient separation | Carbon-negative clinker | 1 | If it is necessary to implement the CCU path or support the mineralization path with carbon dioxide or syngas obtained through separation, synergistic benefits can be generated and have a positive effect.
Efficient separation | Waste heat utilization | 1 | The low-level heat released during the coal chemical separation process can be absorbed by the cement process and used in the drying/preheating stage to achieve regional coupling of energy cascade utilization.
Efficient separation | Biomass-based briquette fueling | 0 | High-efficiency separation technology is not directly related to the biomass preparation path, and the upstream resources and promotion channels of the industrial chain do not constitute obvious competition or synergy.
Efficient separation | Waste-based briquette fueling | 0 | The two have different resource sources and technical systems and do not interfere or coordinate with each other.
Efficient separation | Methanol fueling | 1 | Efficient separation can improve the efficiency of methanol purification, reduce impurities, and indirectly support the promotion of methanol fuel on the civilian side, especially in terms of stove compatibility and emission control.
Efficient separation | Natural gas fueling | 0 | High-efficiency separation is mainly used in the coal-to-gas process. Although it can improve the purity of syngas, it does not have a synergistic or competitive effect on the promotion of traditional natural gas fuel paths.
Efficient separation | Full electrification | 0 | Efficient separation improves the purity of coal chemical products without affecting the advancement of power-oriented transformation paths such as full electrification.
Efficient separation | Distributed solar energy | 0 | It belongs to the clean distributed route in the energy transformation path and belongs to different technical tracks from the coal chemical industry route, which does not constitute a positive or negative impact.
Efficient separation | Seasonal thermal energy storage | 0 | The technical paths, energy inputs and usage scenarios are different, and there is no resource competition or coupling relationship.
Efficient separation | Energy-saving combustion | 0 | Efficient separation affects the source of coal chemical industry and does not directly improve or interfere with the efficiency optimization direction of terminal combustion equipment.
Efficient separation | CO2 heat pump | 1 | Efficient separation helps capture high-purity carbon dioxide in the coal chemical industry and provides a stable source of working fluid for the CO2 heat pump system, which has synergistic value.
Efficient separation | Novel clean combustion | 0 | Efficient separation only improves the quality of the raw material end and does not significantly affect the development direction of terminal combustion technology.
Efficient separation | Micro combined heat and power | 0 | There is no resource intersection or path coordination between separation technology and distributed energy conversion devices.
Efficient separation | High-efficiency P-type PERC monocrystalline solar cell and module manufacturing and application | 0 | High-efficiency separation technology, as a process optimization method in the coal chemical industry, has no obvious resource interference or support for crystalline silicon battery manufacturing.
Efficient separation | Solar power tower | 0 | There is no material overlap, process synergy or promotion competition with efficient separation.
Efficient separation | Flexible cadmium telluride solar cells | 0 | It does not involve coal-based raw material processing or separation and purification processes, and does not constitute coupling.
Efficient separation | Perovskite solar cell technology | 0 | The technical paths are different. High-efficiency separation does not involve heat source conversion or heat transfer medium purification, which affects neutrality.
Efficient separation | Photovoltaic-thermal cogeneration system | 0 | The energy structure and technological boundaries are quite different, and no direct influencing mechanism has been found.
Efficient separation | Sustainable photovoltaic module recycling | 0 | Efficient separation has no raw material support, technical support or competitive effect on this recycling path.
Efficient separation | Low-wind-speed wind power | 0 | It does not involve coal chemical raw materials or high-efficiency separation impact links.
Efficient separation | Semi-direct drive permanent magnet synchronous wind turbine | 0 | There is no direct contact or industrial connection with coal chemical separation technology.
Efficient separation | Dual-rotor wind turbine system | 0 | Same as above, the technical boundaries are clear.
Efficient separation | Direct-drive permanent magnet wind power | 0 | Resources do not cross, markets do not overlap, and there is no interference with each other.
Efficient separation | Recycling and high-value utilization of retired wind turbine blades | 0 | High-efficiency separation technology does not participate in the wind power material recycling process and affects neutrality.
Efficient separation | Battery electric vehicle | 0 | High-efficiency separation technology promotes internal energy efficiency and pollution control in the coal chemical industry, and has no resource competition or synergy with the promotion of pure electric vehicles.
Efficient separation | Hydrogen fuel cell vehicle | 1 | If the coal chemical industry involves water-gas conversion and separation and purification steps, efficient separation can effectively improve the purity and yield of hydrogen, and provide intermediate resource support for the promotion of hydrogen fuel, especially in the gray hydrogen stage, which has a phased synergy.
Efficient distillation | Efficient distillation | 0 | The technology itself has no cross-influence and is set to neutral.
Efficient distillation | Intelligent processing | 1 | Efficient distillation relies on precise control and dynamic parameter optimization, and is highly coordinated with intelligent processing technology in terms of automatic control and process optimization, which can accelerate the construction of intelligent coal chemical production systems.
Efficient distillation | Cascaded energy utilization | 1 | The heat integration optimization of the distillation process can promote heat energy recovery, reduce the waste of low-level heat sources, and help realize the cascade distribution of heat energy in the chemical industry park.
Efficient distillation | Novel catalysis | 0 | High-efficiency distillation mainly affects the post-treatment stage and has no direct effect on the catalyst system used in the reaction stage.
Efficient distillation | Pyrolysis-based quality-cascade conversion | 1 | High-efficiency distillation can be used to efficiently separate complex components such as tar and phenols in pyrolysis products, which is helpful for subsequent extraction of multi-path products.
Efficient distillation | Direct-indirect liquefaction | 1 | Liquefied products (such as liquid hydrocarbons, phenols, and aldehydes) need to be fractionated and purified through distillation. High-efficiency distillation can significantly improve product yield and energy efficiency, and reduce operating costs.
Efficient distillation | Pyrolysis and gasification integration | 1 | The liquid phase by-products in the process need to be separated and processed. The distillation device can effectively purify and reduce the pollution in the later stage, which has a synergistic relationship.
Efficient distillation | Mixed high- and low-temperature Fisher-Tropsch synthesis | 1 | Synthetic products (C1-C20+ hydrocarbons) need to be separated according to their boiling points. High-efficiency distillation helps optimize product distribution and hierarchical utilization, and reduces separation energy consumption.
Efficient distillation | Direct conversion from syngas to chemicals | 1 | There are many types of impurities in synthetic products. Distillation is helpful for component preparation and polygeneration development. High-efficiency distillation can improve product quality and post-processing efficiency.
Efficient distillation | CO2 photocatalysis | 0 | It has low correlation with the photochemical reaction system, the product separation method is not thermally driven, and does not rely on the distillation process.
Efficient distillation | Electrocatalytic ammonia synthesis | 0 | It is a gas-liquid-electric coupling reaction, and the reaction conditions and product output stage do not require conventional distillation and separation technology.
Efficient distillation | Entrained-flow gasification | 0 | Distillation only participates in the separation of downstream liquid phase products and has limited effect on the high-temperature reaction section.
Efficient distillation | Coal-oil-gas comprehensive utilization | 1 | Efficient distillation is crucial in the separation and purification of liquid hydrocarbons, tar and light oil products, improving the utilization rate of the three types of resources and product adaptability.
Efficient distillation | CCS | 0 | Distillation technology is not directly involved in the carbon dioxide capture process unless it involves amine regeneration, but distillation itself is not the dominant method.
Efficient distillation | Poly generation | 1 | Distillation capacity determines the degree of product separation and the product grade that can enter the market. Efficient distillation enhances multi-path collaboration capabilities and reduces contamination and interference between symbiotic products.
Efficient distillation | Waste heat utilization | 1 | Distillation equipment has a large heat load and can provide low-grade heat sources for the waste heat recovery system to improve heat energy utilization efficiency.
Efficient distillation | Catalyst regeneration | 0 | Most of them are high-temperature oxidation or physical desorption processes, and distillation does not directly participate in the recovery of catalyst activity.
Efficient distillation | Coal-ammonia co-firing | 0 | High-efficiency distillation has little to do with fuel preparation and ammonia supply paths, affecting neutrality.
Efficient distillation | Coal-biomass co-firing | 0 | It mainly involves solid fuel blending, and the separation technology does not constitute upstream collaboration.
Efficient distillation | Co-combustion of pulverized coal and coal-water slurry | 0 | High-efficiency distillation does not participate in fuel mixing and supply.
Efficient distillation | Intelligent combustion | 0 | Distillation optimization does not directly improve the intelligence of the boiler combustion control strategy.
Efficient distillation | Oxygen-rich burning | 0 | Highly relevant to the air control system and not relevant to the distillation process.
Efficient distillation | Supercritical CO2 cycle | 0 | Distillation mainly serves the separation of conventional liquid components and does not directly affect the supercritical medium system.
Efficient distillation | Radial air staging combustion | 0 | It is related to the air flow distribution and combustion chamber design, and distillation has no process connection with it.
Efficient distillation | Low-load stable combustion | 0 | Relevant to the control of pyrolysis pathways and gas phase reactions, distillation technology is not involved.
Efficient distillation | Circulating fluidized bed | 0 | Associated with gas-solid fluidization system, non-liquid phase distillation process.
Efficient distillation | CCS | 0 | Similar to the analysis of the coal chemical industry, distillation is not a core process in the CCS system.
Efficient distillation | Ultra-low emission | 1 | Efficient distillation can remove light impurities or harmful components (such as volatile phenols and mercaptans) at the source in advance, reduce the concentration of industrial emission sources, and coordinate terminal treatment.
Efficient distillation | Condensing heat recovery | 1 | The condensation section at the top of the distillation tower can produce a large amount of low-grade heat source, which is suitable for the integration of industrial waste heat recovery systems to improve the thermal efficiency or heating efficiency of industrial boilers.
Efficient distillation | Biomass sintering | 0 | There is no direct material or energy path relationship with high-efficiency distillation, and the distillation products are not input as this type of alternative fuel, affecting neutrality.
Efficient distillation | Biomass coke injection into blast furnace | 0 | The high-efficiency distillation product does not involve the biomass carbon preparation path and is difficult to use as an alternative injection fuel.
Efficient distillation | Hydrogen-rich carbon cycle injection into blast furnace | 1 | High-efficiency distillation can separate light hydrocarbons and H2-rich gas from coal liquefaction products, indirectly providing clean hydrogen-rich fuel and contributing to the optimization of carbon cycle blast furnaces.
Efficient distillation | Hydrogen-rich fuel injection sintering | 1 | Distillation by-products can contain hydrogen-rich gas components (such as C1-C3 or light fractions), which have the potential to be used as a clean injection source and have indirect synergistic effects.
Efficient distillation | Oxygen blast furnace | 0 | It is related to the oxygen enrichment control system and does not involve the liquid fuel separation system, so the processes have no overlap.
Efficient distillation | Ultra-thick bed sintering | 0 | The physical structure of the process is mainly optimized, and high-efficiency distillation has no direct upstream and downstream connections.
Efficient distillation | Flux pelleting | 0 | It involves the preparation and molding of solid raw materials, and distillation technology does not participate in the process chain.
Efficient distillation | Carbon-containing pelleting | 0 | Based on solid carbon sources such as coal powder and biomass charcoal, the distillation products are difficult to use as carbon-containing skeleton raw materials.
Efficient distillation | Coke dry quenching | 0 | It belongs to the coking heat recovery process and has no intersection with the separation of liquid components.
Efficient distillation | Hydrogen plasma smelting reduction | 1 | The hydrogen-rich gas indirectly produced by efficient distillation can be used as a reducing agent source and has a positive supporting effect on the hydrogen supply.
Efficient distillation | Hydrogen-based direct reducing iron | 1 | Similarly, the hydrogen-rich gas component of distillation by-product may be supplied as reducing gas through post-processing, which has indirect coupling.
Efficient distillation | Electric furnace steelmaking | 0 | Electric furnaces focus on electric energy to drive melting and do not rely on fuel gas or separation technology, with limited synergy.
Efficient distillation | Integrated steelmaking, continuous casting, and hot rolling | 0 | It is a process integration technology, and there is no direct participation in the distillation process, making it difficult to form collaboration.
Efficient distillation | Efficient coking coal preparation | 0 | It belongs to coal pre-treatment and physical sorting. Distillation is only used for purification of liquid products, and the process paths are different.
Efficient distillation | CCS | 0 | High-efficiency distillation itself does not directly participate in the carbon dioxide separation path, but it may indirectly reduce emissions through energy efficiency improvements, and its impact is weak.
Efficient distillation | Ultra-low emission | 1 | High-efficiency distillation can pre-separate toxic and harmful light components, which helps the steel industry control pollution loads from the source of fuel and indirectly coordinates ultra-low emission goals.
Efficient distillation | Steel-chemical co-production | 0 | The co-production path needs to be clearly integrated with the chemical process. Whether high-efficiency distillation is included depends on the depth of process coupling. Currently, there is no obvious direct relationship.
Efficient distillation | Waste heat recovery | 1 | High-efficiency distillation is usually accompanied by a low-temperature condensation section, which can output a large amount of waste heat. If coupled with the steel waste heat system, there is room for collaborative utilization.
Efficient distillation | Sintering flue gas recirculation | 0 | Flue gas recycling is primarily associated with high-temperature dusty gas treatment, and distillation provides no alternative input.
Efficient distillation | Coke oven gas utilization | 1 | Distillation products such as light hydrocarbons and light aromatics can be used in conjunction with the coke oven gas treatment system to optimize heat value utilization, and the distillation condensation heat can participate in the heat recovery system.
Efficient distillation | Coke oven gas injection into blast furnace | 1 | The product of the distillation system is similar to coke oven gas (rich in H2, light alkanes), and has a potential substitution relationship, or can be used as an alternative path for blast furnace gas injection.
Efficient distillation | Municipal solid waste binder production | 0 | Distillation by-products are not used in the manufacture of such cementitious materials and affect neutrality.
Efficient distillation | Industrial solid waste binder production | 0 | Same as above, no synergy on the raw material path.
Efficient distillation | Agricultural solid waste binder production | 0 | The relationship with the liquid carbon source is weak and the process is not coupled.
Efficient distillation | Solar-aided fueling | 0 | It is a solar-driven synthesis gas-to-fuel system. Distillation is not directly involved and the impact is neutral.
Efficient distillation | Hydrogen-aided fueling | 1 | The efficient distillation process can provide hydrogen-rich components or separate impurities for the pre-treatment process of the hydrogen production process, indirectly supporting the hydrogen fuel supply chain.
Efficient distillation | Microwave-aided fueling | 0 | It is related to the design of solid particle absorbing materials and microwave reaction chambers, and has no material path correlation.
Efficient distillation | Biomass-aided fueling | 0 | Distillation by-products originate from non-biomass raw materials and are mostly liquid components, which are not suitable for this path.
Efficient distillation | Waste-aided fueling | 0 | There is no overlap between process and liquid chemical product processing.
Efficient distillation | Oxygen-rich burning | 0 | Relevant to the gas conditioning system, distillation cannot provide alternative materials or control support.
Efficient distillation | Infrared calcination | 0 | Mainly for heat source replacement and heat conduction optimization, the distillation technology has no embedded points.
Efficient distillation | Large-scale new dry process | 1 | If it is co-located with the coal chemical plant area, the distillation by-products (such as light oil or heat-rich tail gas) can be used collaboratively with the new dry process kiln, which has the potential for energy synergy.
Efficient distillation | Energy-saving raw material grinding | 0 | The process section focuses on mechanical crushing and grinding processes, while distillation affects path neutrality.
Efficient distillation | Energy-saving cement grinding | 0 | Same as above, no material flow intersection.
Efficient distillation | Electrified externally heated rotary kiln calcination | 0 | The distillation product does not provide electrical energy, and the system synergy is weak.
Efficient distillation | Suspension calcination | 0 | It is related to the improvement of gas-solid heat transfer efficiency and not related to the liquid separation process.
Efficient distillation | CCS | 0 | As before, high-efficiency distillation does not directly participate in the carbon dioxide capture chain.
Efficient distillation | Ultra-low emission | 1 | If the high-efficiency distillation technology is deployed in the coal chemical industry area, it can strip potential pollutants in advance and provide a cleaner source of raw materials for the cement industry to use by-products.
Efficient distillation | Belite-based cement | 0 | There is no liquid fuel involved in the material synthesis path, and no synergy is seen.
Efficient distillation | Magnesium-based cement | 0 | The chemical properties of the raw materials differ significantly from those of the distillation products.
Efficient distillation | Cement-chemical co-production | 1 | If a park coupling system is built, the light hydrocarbons and waste heat produced by distillation can provide energy input for the cement process, which has a path integration synergy.
Efficient distillation | Calcined clay-based cement | 0 | The raw material paths are different, affecting neutrality.
Efficient distillation | Sulfoaluminate cement | 0 | The raw materials and calcination process are independent of liquid carbon sources.
Efficient distillation | Carbon-negative clinker | 1 | If biomass/organic tail gas is used as the heat source, distillation by-products can be used as carbon-neutral input fuel to facilitate carbon emission reduction pathways and have potential synergistic value.
Efficient distillation | Waste heat utilization | 1 | The condensation section of the distillation tower releases a large amount of medium and low-grade heat, which can be directly coupled to the waste heat recovery/hot water system of cement companies to improve overall energy efficiency.
Efficient distillation | Biomass-based briquette fueling | 0 | High-efficiency distillation mainly serves the coal chemical distillation process and has no direct connection with biomass briquette fuel in terms of raw materials, processes, and uses, and does not constitute competition or collaboration.
Efficient distillation | Waste-based briquette fueling | 0 | There is no obvious resource coupling or energy substitution path with high-efficiency distillation, and it does not constitute positive or negative impacts.
Efficient distillation | Methanol fueling | 1 | Efficient distillation can improve the efficiency of methanol refining, reduce production costs, and indirectly promote the promotion of methanol as a civilian fuel.
Efficient distillation | Natural gas fueling | 0 | The two are substitutes but not directly dependent on each other, and distillation technology will not affect the natural gas fuel supply chain.
Efficient distillation | Full electrification | 0 | Efficient distillation improves the efficiency of coal chemical products, but has no synergistic or restrictive relationship with the electrification path of residential terminal energy consumption.
Efficient distillation | Distributed solar energy | 0 | The technical system is completely independent, there is no overlap of resources, and there is no influence.
Efficient distillation | Seasonal thermal energy storage | 0 | This technology is mostly used in the regulation of low-grade heat sources and has no obvious coupling with the coal chemical distillation process.
Efficient distillation | Energy-saving combustion | 0 | High-efficiency distillation is an indirect energy-saving path, but it does not directly help improve the energy efficiency of terminal combustion equipment.
Efficient distillation | CO2 heat pump | 0 | There is no direct coupling with high-efficiency distillation. Although they are both thermal energy systems, their uses are in different links.
Efficient distillation | Novel clean combustion | 0 | Coal chemical distillation optimization has no direct support or constraints on clean combustion paths.
Efficient distillation | Micro combined heat and power | 0 | There is no shared infrastructure, the technical system is independent, and the impact is neutral.
Efficient distillation | High-efficiency P-type PERC monocrystalline solar cell and module manufacturing and application | 0 | The two processes are completely different. High-efficiency distillation does not involve silicon material preparation and solar module manufacturing processes, so it has no direct impact.
Efficient distillation | Solar power tower | 0 | The preparation route has no intersection with the coal chemical industry, and there is no resource competition or synergy.
Efficient distillation | Flexible cadmium telluride solar cells | 0 | It is a new thin film material route and has no industrial chain connection with high-efficiency distillation of coal chemical industry.
Efficient distillation | Perovskite solar cell technology | 0 | Although both belong to the field of thermal energy conversion, they do not share heat sources or intermediate carriers, and their application scenarios are separated and do not affect each other.
Efficient distillation | Photovoltaic-thermal cogeneration system | 0 | Efficient distillation improves the energy efficiency of coal products without changing the performance of photovoltaic/thermoelectric equipment, and the impact is neutral.
Efficient distillation | Sustainable photovoltaic module recycling | 0 | High-efficiency distillation has no technical contribution or competition to the module waste and recycling chain.
Efficient distillation | Low-wind-speed wind power | 0 | Power generation equipment and coal chemical processes are highly decoupled and have no positive or negative impacts.
Efficient distillation | Semi-direct drive permanent magnet synchronous wind turbine | 0 | There is no interaction or resource sharing between the technical structure and the coal chemical system.
Efficient distillation | Dual-rotor wind turbine system | 0 | Same as above, it belongs to a parallel and independent system.
Efficient distillation | Direct-drive permanent magnet wind power | 0 | The technical paths have no intersection and will not have any impact.
Efficient distillation | Recycling and high-value utilization of retired wind turbine blades | 0 | Coupling or substitution relationships with waste-free pathways for efficient distillation.
Efficient distillation | Battery electric vehicle | 0 | Efficient distillation optimizes the efficiency of coal chemical production and does not promote the electrification of terminal transportation. The energy carriers of the two are completely different.
Efficient distillation | Hydrogen fuel cell vehicle | 1 | If high-efficiency distillation is applied to the coal-to-hydrogen production process (such as methanol reforming/purification after coal gasification), it can improve the purity and energy efficiency of hydrogen production, thereby indirectly promoting the supply of hydrogen fuel and promoting the promotion of hydrogen-fueled vehicles. But the premise is that the distillation technology is suitable for the post-processing link of coal-to-hydrogen production.
Intelligent processing | Intelligent processing | 0 | The technology itself has no cross-influence and is set to neutral.
Intelligent processing | Cascaded energy utilization | 1 | Intelligent processing helps dynamic monitoring and deployment of energy flow, improves the level of refined management of cascade energy, realizes multi-energy collaboration and process coordination, and effectively promotes the application of this technology.
Intelligent processing | Novel catalysis | 1 | Intelligent processing can monitor catalyst performance changes in real time and optimize reaction conditions, providing an efficient adaptive environment for new catalysts and conducive to their promotion.
Intelligent processing | Pyrolysis-based quality-cascade conversion | 1 | Intelligent processing can improve the dynamic control accuracy of the pyrolysis process, especially in terms of temperature zone distribution and product classification, improve product consistency and conversion efficiency, and form a promotional effect.
Intelligent processing | Direct-indirect liquefaction | 1 | The intelligent system helps integrate the complex multi-stage reaction control system of the liquefaction process, enhances process stability and product selectivity, and helps expand the scope of application.
Intelligent processing | Pyrolysis and gasification integration | 1 | Intelligent processing makes it possible to accurately match the heat/material flow between the pyrolysis section and the gasification section, which helps improve overall efficiency and avoid imbalance risks. It is a collaborative infrastructure for the promotion of this technology.
Intelligent processing | Mixed high- and low-temperature Fisher-Tropsch synthesis | 1 | This process path is highly sensitive to temperature and reaction gas control. Intelligent processing provides a closed loop of process control and solves the difficulty of industrial amplification. It is an important enabling technology.
Intelligent processing | Direct conversion from syngas to chemicals | 1 | Intelligent processing can enhance the ability to adjust the fluctuations of syngas components and optimize the adaptability of a single reaction process, which is a key guarantee for the promotion of directional syngas conversion routes.
Intelligent processing | CO2 photocatalysis | 0 | It is in the transition stage from basic research to industrial application. At present, intelligent processing has limited contribution to the control of this type of optical/quantum level process and has no significant promotion effect yet.
Intelligent processing | Electrocatalytic ammonia synthesis | 0 | Same as above, the electrochemical reaction path is different from the traditional coal chemical process. It is temporarily difficult to build a real-time control framework for intelligent processing, and its role is limited.
Intelligent processing | Entrained-flow gasification | 1 | Intelligent processing can significantly improve the operational stability and energy consumption control efficiency of the dynamic gas-solid process, and is an important prerequisite for the large-scale and intelligent operation of the air flow bed.
Intelligent processing | Coal-oil-gas comprehensive utilization | 1 | Multi-path resource allocation requires complex system coordination. Intelligent processing can solve problems such as ratio fluctuations and product selection, and provide decision-making support for its commercialization.
Intelligent processing | CCS | 1 | Although it is not a chemical reaction process, intelligent processing can be used for carbon dioxide capture rate monitoring and dynamic optimization control, improving system synergy and indirectly promoting it.
Intelligent processing | Poly generation | 1 | Intelligent processing is the core management platform of the polyproduction system, which contributes to the coordination and optimal matching of energy efficiency among multiple product paths, and is one of the foundations for the implementation of this route.
Intelligent processing | Waste heat utilization | 1 | Intelligent processing realizes real-time tracking of heat flow and waste heat dispatching, which is an important technical support for improving waste heat utilization and economy, forming a significant synergistic relationship.
Intelligent processing | Catalyst regeneration | 1 | Intelligent processing supports accurate diagnosis of catalyst aging conditions and regeneration window control, significantly improving the efficiency of the regeneration process and the life of the catalyst, creating a positive push.
Intelligent processing | Coal-ammonia co-firing | 1 | Intelligent processing can coordinate the ratio and reaction stability of coal and ammonia fuel, solve the problem of unstable collaborative combustion, and help promote the industrialization of technology.
Intelligent processing | Coal-biomass co-firing | 1 | The ignition points of different fuel components vary greatly. Intelligent processing can improve the coordination of parameters such as combustion air distribution and temperature control, and solve the bottleneck problem of stable operation.
Intelligent processing | Co-combustion of pulverized coal and coal-water slurry | 1 | Intelligent processing can accurately control different fuel concentrations and delivery rates, which has a significant optimization effect on the operation of multi-fuel systems and helps promote promotion.
Intelligent processing | Intelligent combustion | 1 | The two have a synergistic effect at the control level. Intelligent processing provides a higher level of data support and self-learning feedback system for intelligent combustion.
Intelligent processing | Oxygen-rich burning | 1 | Intelligent processing helps dynamically adjust oxygen concentration and air distribution strategies, solve flame stability and heat load problems under oxygen-rich conditions, and promote application.
Intelligent processing | Supercritical CO2 cycle | 0 | This technical system is highly closed, has extreme operating parameters, and is incompatible with conventional coal chemical intelligent processing frameworks. Its current impact is limited.
Intelligent processing | Radial air staging combustion | 1 | The intelligent processing system can significantly help improve the dynamic response capability of staged combustion and solve the problem of uneven heat under complex air distribution.
Intelligent processing | Low-load stable combustion | 1 | Intelligent processing can extend the low-load operating range and reduce the frequency of equipment startup and shutdown by quickly adjusting control parameters, which is helpful for the widespread deployment of this strategy.
Intelligent processing | Circulating fluidized bed | 1 | Intelligent processing can assist in regulating key parameters such as fluidization speed, temperature distribution, and return ratio, and is an important technical platform for CFB operation optimization.
Intelligent processing | CCS | 1 | Similar to the logic of coal chemical industry, intelligent processing helps real-time monitoring and optimization during the carbon dioxide capture process, improving capture rate and energy efficiency.
Intelligent processing | Ultra-low emission | 1 | Intelligent processing is an important tool to achieve closed-loop emission control. It can improve the dynamic response and indicator compliance of the governance system and has a positive impact.
Intelligent processing | Condensing heat recovery | 1 | Intelligent processing can optimize condensation point control and heat transfer paths, improve recycling efficiency and economy, and promote technology deployment.
Intelligent processing | Biomass sintering | 1 | Intelligent processing can assist in precise batching and fuel distribution control, improve the stability and consistency of mixed sintering of different fuels, and solve promotion problems such as large fluctuations.
Intelligent processing | Biomass coke injection into blast furnace | 1 | This process has high requirements for injection volume, reaction zone temperature, and reduction atmosphere control. Intelligent processing helps to achieve dynamic adjustment and match fuel characteristics, improving industrial adaptability.
Intelligent processing | Hydrogen-rich carbon cycle injection into blast furnace | 1 | Intelligent processing can build a hydrogen and carbon flow balance system, a calorific value dynamic scheduling system, and enhance process control accuracy, which is a key support for promoting "hydrogen-carbon coupling".
Intelligent processing | Hydrogen-rich fuel injection sintering | 1 | The flame structure under hydrogen-rich conditions is complex and requires precise injection control. Intelligent processing improves control sensitivity and is helpful for promotion.
Intelligent processing | Oxygen blast furnace | 1 | The thermal intensity increases under oxygen-enriched conditions, which requires high monitoring of the internal state of the blast furnace. Intelligent processing can optimize oxygen-enriched air distribution, temperature fluctuations, etc., and improve system stability.
Intelligent processing | Ultra-thick bed sintering | 1 | Thickening the material layer will cause uneven temperature distribution and prolonged sintering time. Intelligent processing improves the efficiency of heat propagation monitoring and control of the material layer and helps stabilize promotion.
Intelligent processing | Flux pelleting | 1 | Intelligent processing facilitates component control and online adjustment of sintering reactions, improves pellet quality consistency, and is conducive to expanding industrial applications.
Intelligent processing | Carbon-containing pelleting | 1 | The combustion characteristics of carbon-containing pellets are complex and prone to local overheating or insufficient reduction. Intelligent processing can perform thermal feedback regulation to improve the control level.
Intelligent processing | Coke dry quenching | 1 | Intelligent processing can monitor the efficiency of the waste heat recovery system and perform dynamic optimization to improve the efficiency and safety of CDQ heat recovery and promote its widespread application.
Intelligent processing | Hydrogen plasma smelting reduction | 0 | It is a technology that operates under extreme reaction conditions. It is limited by the closed system of the plasma reactor itself, and its current intelligent processing function is limited.
Intelligent processing | Hydrogen-based direct reducing iron | 1 | Intelligent processing can help dynamically control hydrogen flow, temperature and reaction gas. It is an important tool to control hydrogen utilization and product consistency, and improve process stability.
Intelligent processing | Electric furnace steelmaking | 1 | Intelligent processing can integrate power consumption management, alloy feeding control, temperature adjustment and other subsystems to achieve integrated control, which is beneficial to energy saving and quality control.
Intelligent processing | Integrated steelmaking, continuous casting, and hot rolling | 1 | Intelligent processing provides a control basis for multi-stage process linkage, reduces process fragmentation, and improves integrated process scheduling and energy efficiency matching capabilities.
Intelligent processing | Efficient coking coal preparation | 1 | Although it is not a direct process of ironmaking, the intelligentization of the coal preparation process will improve the consistency of raw coal quality and have a synergistic positive effect on the operation of the steel charge system.
Intelligent processing | CCS | 1 | Intelligent processing provides the ability to identify carbon flow paths and regulate the operating status of the capture system, and is a key control platform to improve the efficiency of CCS adaptation in the steel industry.
Intelligent processing | Ultra-low emission | 1 | Intelligent processing realizes the optimization of the closed-loop emission control system, improves the stability of compliance and response speed, and assists promotion.
Intelligent processing | Steel-chemical co-production | 1 | The co-production system involves complex energy flow and material flow interaction, and intelligent processing is the core technology of multi-path resource coordination and operation optimization.
Intelligent processing | Waste heat recovery | 1 | Intelligent processing can identify the optimal waste heat recovery window and flow direction configuration, optimize the heat energy utilization path, and improve overall efficiency.
Intelligent processing | Sintering flue gas recirculation | 1 | Flue gas circulation involves component monitoring and control. Intelligent processing helps dynamically determine the optimal circulation ratio and time and improve system operation stability.
Intelligent processing | Coke oven gas utilization | 1 | Intelligent processing can adjust heat exchange parameters in real time and evaluate the thermal economy of the system, which is the guarantee for the efficient operation of the coke oven waste heat system.
Intelligent processing | Coke oven gas injection into blast furnace | 1 | Dynamic switching and proportioning control of multiple gas sources require high-frequency response, and intelligent processing helps ensure stable calorific value and combustion adaptability, providing significant assistance.
Intelligent processing | Municipal solid waste binder production | 1 | Intelligent processing improves waste composition monitoring and mixing process control, solves batch fluctuation problems, and improves product stability.
Intelligent processing | Industrial solid waste binder production | 1 | Industrial waste has complex components. Intelligent processing can optimize component identification and process adaptation, reduce the unqualified rate and enhance the replicability of its technology.
Intelligent processing | Agricultural solid waste binder production | 1 | Agricultural waste has strong seasonality and large quality fluctuations. Intelligent processing can dynamically adjust the proportion and reaction temperature to improve product homogeneity and facilitate large-scale promotion.
Intelligent processing | Solar-aided fueling | 0 | It is a cutting-edge technology on the energy acquisition side and has not yet been effectively integrated with the cement process line. Currently, the supporting role of intelligent processing is weak.
Intelligent processing | Hydrogen-aided fueling | 0 | Although it has strategic prospects, its application in the cement industry is still in the exploratory stage. There is no available data and control model for intelligent processing, and it does not have a significant effect yet.
Intelligent processing | Microwave-aided fueling | 0 | The microwave heating process relies on field strength distribution control and dielectric response. The intelligent processing system requires dedicated upgrades and currently has limited adaptability.
Intelligent processing | Biomass-aided fueling | 1 | Intelligent processing can adjust calorific value fluctuations, feed speed, etc. to improve collaborative combustion efficiency, which is a key guarantee for its industrial promotion.
Intelligent processing | Waste-aided fueling | 1 | The moisture content and calorific value of sludge are unstable. Intelligent processing can monitor the combustion status and ash composition, significantly improving the stability of co-processing.
Intelligent processing | Oxygen-rich burning | 1 | The flame temperature in the oxygen-rich environment is high, and the risk of overheating in the reaction zone increases. Intelligent processing provides real-time feedback on temperature control and oxygen concentration, and the control capability is enhanced.
Intelligent processing | Infrared calcination | 0 | It is a high-energy fixed-point heating method and is still in the experimental stage. Intelligent processing has not yet established a control platform suitable for it, so the impact is small for the time being.
Intelligent processing | Large-scale new dry process | 1 | The intelligent processing system improves the overall line operation efficiency, preheater stability, and clinker quality control level, and is the technical support for the efficient operation of the dry process system.
Intelligent processing | Energy-saving raw material grinding | 1 | Intelligent processing helps to dynamically control the grinding particle size and mill load, and is a necessary means to optimize the operation of energy-saving mills.
Intelligent processing | Energy-saving cement grinding | 1 | Same as above, intelligent processing can improve the control accuracy of product specific surface area and grinding energy consumption efficiency, and promote the popularization of energy-saving solutions.
Intelligent processing | Electrified externally heated rotary kiln calcination | 1 | Electric heating has fast load response, and intelligent processing provides power control capabilities and temperature control closed loop, which is one of the key guarantees for its promotion.
Intelligent processing | Suspension calcination | 1 | This technology has high requirements on feed uniformity and gas-solid contact efficiency. Intelligent processing can build a fine control system to help improve thermal efficiency.
Intelligent processing | CCS | 1 | Similar to the steel industry, intelligent processing can realize carbon dioxide capture path identification and efficiency control, and improve the integration level of CCS systems.
Intelligent processing | Ultra-low emission | 1 | Intelligent processing can realize real-time monitoring of flue gas emissions and optimization of the removal process, and is a process guarantee system for meeting emission standards.
Intelligent processing | Belite-based cement | 1 | Intelligent processing improves the temperature control and composition adjustment capabilities of the calcination process, helping to promote low clinker ratio cement products.
Intelligent processing | Magnesium-based cement | 1 | Intelligent processing supports process optimization such as dynamic proportioning of raw materials and calcination temperature control, which is beneficial to improving the stability of this new cement process.
Intelligent processing | Cement-chemical co-production | 1 | The co-production system has multiple material/multi-energy flows in parallel, and intelligent processing improves collaborative control and heat distribution efficiency, which is a key tool to achieve industrial symbiosis.
Intelligent processing | Calcined clay-based cement | 1 | Intelligent processing can accurately control the clay calcination window and phase change path to ensure product performance consistency, which is the basis for the promotion of this green route.
Intelligent processing | Sulfoaluminate cement | 1 | The ingredients and reaction mechanisms are complex, and intelligent processing helps to accurately control parameters and adjust abnormal fluctuations, which is the technical guarantee for the promotion process.
Intelligent processing | Carbon-negative clinker | 1 | Involving carbon solidification path and composition control, intelligent processing improves reaction accuracy and carbon balance adjustment capabilities, and is an indispensable support system for promotion.
Intelligent processing | Waste heat utilization | 1 | Intelligent processing optimizes waste heat path identification, heat scheduling and system response speed, which is an important driving force for improving waste heat resource utilization.
Intelligent processing | Biomass-based briquette fueling | 0 | Intelligent processing technology mainly plays a role in process optimization, energy efficiency improvement and quality control of the coal chemical process. It is not directly coupled with the promotion path of biomass fuel in the civil sector and the raw material supply chain, so it has no obvious positive or negative impact.
Intelligent processing | Waste-based briquette fueling | 0 | Intelligent processing improves the production efficiency of the coal chemical industry, but does not affect the collection and molding process of solid waste resources, so it has no significant role in promoting or hindering the promotion of this technology.
Intelligent processing | Methanol fueling | 1 | Intelligent processing can improve the quality, stability and cost control capabilities of coal-to-methanol products, and is conducive to the supply guarantee and promotion of methanol fuel for civilian use.
Intelligent processing | Natural gas fueling | 0 | Intelligent processing will not change the acquisition of natural gas resources or the price logic, and the coal chemical industry chain and the natural gas usage path are basically parallel and independent of each other, so there is no direct impact.
Intelligent processing | Full electrification | 0 | Although intelligent processing can improve the energy efficiency of coal chemical products, it will not directly promote or hinder the electrification replacement process at the civilian end, so the impact is relatively neutral.
Intelligent processing | Distributed solar energy | 0 | There is no intersection between intelligent processing technology and distributed energy deployment paths, and there is no resource complementation or substitution relationship, so there is no obvious linkage effect.
Intelligent processing | Seasonal thermal energy storage | 0 | Intelligent processing does not affect the regulation capacity building on the civilian thermal energy acquisition side, so it has no significant impact on the promotion of this type of thermal storage technology.
Intelligent processing | Energy-saving combustion | 0 | Intelligent processing mainly serves the coal chemical enterprise side and is separate from the combustion efficiency improvement path of the civilian side heat source system, so it has no impact.
Intelligent processing | CO2 heat pump | 0 | The development of this technology relies on heat pump equipment manufacturing and building end loads, and is not driven or inhibited by the intelligent transformation of coal chemical industry.
Intelligent processing | Novel clean combustion | 0 | Intelligent processing focuses on process control and raw material conversion efficiency, and has essentially no overlap with terminal combustion methods, and its impact is neutral.
Intelligent processing | Micro combined heat and power | 0 | Intelligent processing has no support or exclusion characteristics for distributed microsystems, so it has no significant impact.
Intelligent processing | High-efficiency P-type PERC monocrystalline solar cell and module manufacturing and application | 0 | The intelligent processing side of coal chemical industry does not involve photovoltaic cell materials, processes or market mechanisms, and has no substantial impact on the promotion of this technology.
Intelligent processing | Solar power tower | 0 | This type of photovoltaic materials has no intersection with coal chemical product paths, and intelligent processing does not have the ability to supply or support raw materials.
Intelligent processing | Flexible cadmium telluride solar cells | 0 | Same as above, the raw material system and production logic are completely different, and intelligent processing has no relevant impact on its development path.
Intelligent processing | Perovskite solar cell technology | 0 | Although they both belong to the energy system, intelligent processing does not bring about collaborative heat source utilization or changes in heat storage structure, and the technologies are highly independent.
Intelligent processing | Photovoltaic-thermal cogeneration system | 0 | Intelligent processing does not involve light-heat interconversion equipment or system integration solutions, so it cannot directly affect the application and promotion of this technology.
Intelligent processing | Sustainable photovoltaic module recycling | 0 | The intelligent processing technology of coal chemical industry will not participate in the reprocessing process of discarded components and will have no impact on such recycling processes.
Intelligent processing | Low-wind-speed wind power | 0 | Intelligent processing cannot affect the technical route or manufacturing process of the wind turbine itself, and the impact is neutral.
Intelligent processing | Semi-direct drive permanent magnet synchronous wind turbine | 0 | Intelligent processing technology does not participate in the wind farm or equipment manufacturing process and is an independent system, so it has no significant impact.
Intelligent processing | Dual-rotor wind turbine system | 0 | There are no intersecting raw material paths or technology complementary logic, and intelligent processing has no impact.
Intelligent processing | Direct-drive permanent magnet wind power | 0 | Wind power equipment site selection, airflow conversion and control strategies are not related to the coal chemical process, and intelligent processing is difficult to produce intervention effects.
Intelligent processing | Recycling and high-value utilization of retired wind turbine blades | 0 | This technology belongs to the material recycling link at the back end of the wind power industry chain and has nothing to do with improving the processing efficiency of coal chemical industry.
Intelligent processing | Battery electric vehicle | 0 | Intelligent processing technology has no support or synergistic effect on the batteries, motors, and charging networks required for electric vehicles. They are independent of each other and have a neutral impact.
Intelligent processing | Hydrogen fuel cell vehicle | 1 | Intelligent processing technology can improve the purity and yield of coal-to-hydrogen products while reducing by-product impurities, which is beneficial to the quality assurance and supply continuity of hydrogen sources required for fuel cell vehicles, and positively supports the promotion of hydrogen vehicles.
Cascaded energy utilization | Cascaded energy utilization | 0 | The technology itself has no cross-influence and is set to neutral.
Cascaded energy utilization | Novel catalysis | 1 | Energy cascade utilization can provide a more stable heat source for catalytic reactions through the reasonable recovery and utilization of process heat, thereby optimizing the catalytic reaction process and improving catalytic efficiency.
Cascaded energy utilization | Pyrolysis-based quality-cascade conversion | 1 | Energy cascade utilization can support the temperature control and catalytic process of pyrolysis reactions through the recovery and reuse of pyrolysis gas or waste heat resources, and promote the improvement of cascade conversion efficiency.
Cascaded energy utilization | Direct-indirect liquefaction | 1 | During the liquefaction process, reasonable recovery of low-temperature and medium-temperature heat energy can help improve energy conversion efficiency, reduce the overall energy consumption of the system, and optimize the liquefaction process.
Cascaded energy utilization | Pyrolysis and gasification integration | 1 | Energy cascade utilization can recover low-temperature and high-temperature heat sources in the gasification process, improve the overall efficiency of the integrated pyrolysis and gasification process, and reduce energy consumption.
Cascaded energy utilization | Mixed high- and low-temperature Fisher-Tropsch synthesis | 1 | In the Fischer-Tropsch synthesis process, through reasonable energy cascade utilization technology, the distribution of heat sources can be optimized to ensure the synergy of high-temperature and low-temperature reaction conditions and improve synthesis efficiency.
Cascaded energy utilization | Direct conversion from syngas to chemicals | 1 | Energy cascade utilization improves reaction heat management, can effectively adjust the temperature conditions of syngas conversion, and helps improve conversion rate and process stability.
Cascaded energy utilization | CO2 photocatalysis | 1 | Through energy cascade utilization, the heat energy released during the reaction process is recovered, the efficiency of the photocatalytic reaction is improved, energy consumption is reduced, and the CO2 conversion effect is enhanced.
Cascaded energy utilization | Electrocatalytic ammonia synthesis | 1 | Energy cascade utilization can provide a more stable heat source for the electrocatalytic ammonia synthesis process, improve catalytic efficiency, reduce energy loss, and further optimize reaction efficiency.
Cascaded energy utilization | Entrained-flow gasification | 1 | In the entrained bed gasification process, energy cascade utilization technology helps to improve the thermal efficiency of the gasification reaction and promote the continuous and stable operation of the gasification process.
Cascaded energy utilization | Coal-oil-gas comprehensive utilization | 1 | Energy cascade utilization technology supports heat recovery and optimal utilization of multiple energy sources, provides energy guarantee for the comprehensive utilization of coal, oil and gas, and improves the overall energy efficiency of the system.
Cascaded energy utilization | CCS | 0 | Energy cascade utilization focuses on the recovery and management of heat energy, while CCS mainly involves CO2 capture and storage technology. There is less interaction between the two, so the impact on CCS is neutral.
Cascaded energy utilization | Poly generation | 1 | Polygeneration technology and energy cascade utilization have a synergistic effect in improving the comprehensive utilization rate of energy. Energy cascade utilization can support the operation of polygeneration technology by improving waste heat utilization efficiency.
Cascaded energy utilization | Waste heat utilization | 1 | Energy cascade utilization is the core technology of waste heat utilization, which can help recover and utilize the remaining heat energy in various processes and improve the energy efficiency of the entire coal chemical system.
Cascaded energy utilization | Catalyst regeneration | 1 | By optimizing the recovery and reuse of heat energy, energy cascade utilization can provide more stable temperature control for the catalyst regeneration process and improve regeneration efficiency.
Cascaded energy utilization | Coal-ammonia co-firing | 1 | Energy cascade utilization can optimize combustion efficiency, reduce energy consumption, and improve co-combustion efficiency by recovering heat energy during the coal-ammonia co-combustion process.
Cascaded energy utilization | Coal-biomass co-firing | 1 | Energy cascade utilization can improve the thermal energy utilization efficiency during the co-combustion process, provide a good heat source guarantee for the efficient co-combustion of coal and biomass, and optimize the combustion process.
Cascaded energy utilization | Co-combustion of pulverized coal and coal-water slurry | 1 | In the co-combustion process of pulverized coal and coal-water slurry, energy cascade utilization helps to recover excess heat energy, improve the stability and efficiency of the combustion process, and reduce energy waste.
Cascaded energy utilization | Intelligent combustion | 1 | Energy cascade utilization and intelligent combustion technology complement each other. Through heat energy recovery and intelligent control, combustion efficiency is improved and emissions are reduced, and the intelligent combustion effect is enhanced.
Cascaded energy utilization | Oxygen-rich burning | 1 | Improve the energy efficiency of oxygen-enriched combustion through energy cascade utilization technology, reduce energy waste in oxygen-enriched demand, optimize combustion conditions, and reduce harmful emissions.
Cascaded energy utilization | Supercritical CO2 cycle | 0 | The operating mode and heat source management of the supercritical CO2 cycle are less related to the energy cascade utilization technology, so the impact of this technology is neutral.
Cascaded energy utilization | Radial air staging combustion | 1 | Energy cascade utilization can recover and adjust excess heat energy in the radial air staged combustion process, optimize air flow and combustion efficiency, and improve system stability.
Cascaded energy utilization | Low-load stable combustion | 1 | Energy cascade utilization technology helps stabilize the heat energy supply during low-load combustion, ensure the stability of the combustion process and optimize low-load operating conditions.
Cascaded energy utilization | Circulating fluidized bed | 1 | In the circulating fluidized bed combustion process, energy cascade utilization can improve heat energy utilization, optimize the heat exchange efficiency between gas and solid matter, and improve gasification and combustion efficiency.
Cascaded energy utilization | CCS | 0 | This technology mainly focuses on the CO2 capture and storage process, while the energy cascade utilization technology does not significantly promote or affect the capture process, and the impact is neutral.
Cascaded energy utilization | Ultra-low emission | 1 | By optimizing thermal energy utilization, energy cascade utilization can effectively support the stable operation of ultra-low emission technologies, reduce energy waste, and reduce the generation of emissions.
Cascaded energy utilization | Condensing heat recovery | 1 | Condensation heat recovery and energy cascade utilization are core technologies for energy efficiency improvement. The two have a good synergistic effect. Recovering more waste heat improves the overall energy efficiency of the system.
Cascaded energy utilization | Biomass sintering | 1 | Energy cascade utilization improves the thermal efficiency of the sintering furnace by recovering thermal energy during the biomass sintering process, promotes the collaborative utilization of biomass and coal, and reduces energy consumption.
Cascaded energy utilization | Biomass coke injection into blast furnace | 1 | Energy cascade utilization technology helps improve the stability of heat sources, supports efficient combustion of biomass carbon injected into blast furnaces, reduces energy consumption and improves injection efficiency.
Cascaded energy utilization | Hydrogen-rich carbon cycle injection into blast furnace | 1 | Energy cascade utilization optimizes the distribution of heat energy in the blast furnace, improves the utilization efficiency of hydrogen-rich gas, and promotes the economy and sustainability of hydrogen-rich carbon cycle technology.
Cascaded energy utilization | Hydrogen-rich fuel injection sintering | 1 | Energy cascade utilization can optimize the heat source during the injection process of sintered hydrogen-rich fuel, improve combustion stability, reduce energy consumption, and improve the injection effect.
Cascaded energy utilization | Oxygen blast furnace | 1 | Energy cascade utilization technology provides more stable blast conditions for blast furnaces, reduces energy waste, and improves oxygen-enriched blast efficiency by optimizing heat energy recovery and reuse.
Cascaded energy utilization | Ultra-thick bed sintering | 1 | Through energy cascade utilization, the thermal efficiency of the sintering process is improved, supporting uniform heating of ultra-thick material layer sintering, reducing energy consumption and improving production efficiency.
Cascaded energy utilization | Flux pelleting | 1 | Energy cascade utilization improves heat energy recovery and reuse, supports the production process of flux-based pellets, and improves combustion efficiency and overall energy efficiency.
Cascaded energy utilization | Carbon-containing pelleting | 1 | Energy cascade utilization can provide a more stable heat source for carbon-containing pellet technology, optimize the combustion process of pellets, and improve production efficiency and economy.
Cascaded energy utilization | Coke dry quenching | 1 | Energy cascade utilization can help improve the waste heat recovery efficiency during dry coke quenching, reduce energy consumption, and improve system stability.
Cascaded energy utilization | Hydrogen plasma smelting reduction | 1 | Energy cascade utilization technology optimizes the heat source management required for hydrogen plasma reactions, improves reaction efficiency and reduces energy consumption, and enhances the feasibility of hydrogen-based reduction technology.
Cascaded energy utilization | Hydrogen-based direct reducing iron | 1 | Through reasonable heat energy recovery and utilization, energy cascade utilization supports thermal management in the hydrogen-based iron reduction process, improves overall efficiency, and reduces energy consumption.
Cascaded energy utilization | Electric furnace steelmaking | 1 | Energy cascade utilization can improve the efficiency of heat source utilization in electric furnaces, reduce power consumption, and improve the economy and environmental protection of electric furnace steelmaking technology.
Cascaded energy utilization | Integrated steelmaking, continuous casting, and hot rolling | 1 | Energy cascade utilization optimizes heat source management in each link, reduces energy waste in intermediate processes, improves overall process efficiency, and reduces energy consumption.
Cascaded energy utilization | Efficient coking coal preparation | 0 | High-efficiency coal preparation technology focuses on the optimal sorting of coal resources and has a small direct relationship with energy cascade utilization technology, so its impact is neutral.
Cascaded energy utilization | CCS | 0 | Carbon capture and storage technology focuses on the capture of CO2. Energy cascade utilization has less impact on capture technology during this process. The main effect is indirect, so the impact is neutral.
Cascaded energy utilization | Ultra-low emission | 1 | Energy cascade utilization can reduce emissions and improve the operating efficiency of ultra-low emission technology by optimizing the use of heat energy in the combustion process.
Cascaded energy utilization | Steel-chemical co-production | 1 | Optimize the recovery and utilization of heat energy in the steelmaking co-production process through energy cascade utilization, support high-efficiency production and resource sharing, and improve energy efficiency and economy.
Cascaded energy utilization | Waste heat recovery | 1 | Waste heat recovery and energy cascade utilization technology complement each other. The two jointly improve the heat energy recovery efficiency in the steel production process and optimize energy utilization.
Cascaded energy utilization | Sintering flue gas recirculation | 1 | Energy cascade utilization supports waste heat recovery in sintering flue gas, improves the efficiency of recycling technology, reduces energy consumption and optimizes emissions.
Cascaded energy utilization | Coke oven gas utilization | 1 | Coke oven gas waste heat recovery and utilization technology combined with energy cascade utilization can recover and reuse the heat energy in the gas process and improve the energy efficiency of the system.
Cascaded energy utilization | Coke oven gas injection into blast furnace | 1 | By optimizing the waste heat recovery of gas, energy cascade utilization improves the combustion efficiency of blast furnace injection coke oven gas technology and reduces energy consumption.
Cascaded energy utilization | Municipal solid waste binder production | 0 | Energy cascade utilization is less connected to the municipal solid waste binder production process and therefore has a more neutral impact.
Cascaded energy utilization | Industrial solid waste binder production | 0 | Similarly, energy cascade utilization has a small impact on industrial solid waste adhesive production technology, mainly focusing on energy utilization and resource recovery, so the impact is neutral.
Cascaded energy utilization | Agricultural solid waste binder production | 0 | The production of agricultural solid waste adhesives depends on the characteristics of raw materials, while energy cascade utilization mainly plays a role in energy management and has less impact on this technology.
Cascaded energy utilization | Solar-aided fueling | 1 | The production of solar fuel requires a large amount of thermal energy support. Energy cascade utilization can optimize heat source management and improve the energy efficiency of solar fuel production.
Cascaded energy utilization | Hydrogen-aided fueling | 1 | The production of hydrogen fuel requires stable heat sources and energy recovery. Energy cascade utilization improves hydrogen fuel production efficiency by optimizing thermal management.
Cascaded energy utilization | Microwave-aided fueling | 1 | Energy cascade utilization can effectively recover waste heat during the combustion process, improve the efficiency of microwave combustion, and optimize energy use.
Cascaded energy utilization | Biomass-aided fueling | 1 | The cascade utilization of energy supports the efficient combustion of biomass fuel and improves the use efficiency of biomass auxiliary fuel through heat energy recovery.
Cascaded energy utilization | Waste-aided fueling | 1 | Energy cascade utilization improves the energy efficiency of solid waste co-processing and reduces energy waste by recovering and utilizing the heat energy in the solid waste combustion process.
Cascaded energy utilization | Oxygen-rich burning | 1 | During the oxygen-enriched combustion process, by recovering the heat in the oxygen-enriched gas, energy cascade utilization can improve the efficiency of oxygen-enriched combustion and reduce energy consumption.
Cascaded energy utilization | Infrared calcination | 1 | Energy cascade utilization optimizes heat source management, improves thermal efficiency during infrared calcination and reduces energy loss.
Cascaded energy utilization | Large-scale new dry process | 1 | Through energy cascade utilization, the heat energy in the dry production process is recovered to improve production efficiency and reduce energy waste.
Cascaded energy utilization | Energy-saving raw material grinding | 0 | Energy saving in raw material grinding mainly relies on equipment and process optimization, and has less direct relationship with energy cascade utilization, so the impact is neutral.
Cascaded energy utilization | Energy-saving cement grinding | 0 | Cement grinding energy saving focuses on machinery and power optimization, energy cascade utilization has little impact on it, and is assigned a neutral value.
Cascaded energy utilization | Electrified externally heated rotary kiln calcination | 1 | Energy cascade utilization can improve the efficiency of external heating, reduce power consumption, and improve calcination efficiency by optimizing heat source management.
Cascaded energy utilization | Suspension calcination | 1 | Energy cascade utilization improves the energy efficiency of the cement suspension preheating decomposition process and reduces energy consumption by optimizing the heat exchange between gas and solid matter.
Cascaded energy utilization | CCS | 0 | CCS technology focuses on CO2 capture and storage. Energy cascade utilization has a small direct impact on its process and is assigned a neutral value.
Cascaded energy utilization | Ultra-low emission | 1 | Energy cascade utilization optimizes the use of heat sources in the combustion process, supports ultra-low emission technology to reduce emissions, and improves environmental protection.
Cascaded energy utilization | Belite-based cement | 0 | Belite cement production requires high heat sources, but energy cascade utilization has little impact on its process, so the value is assigned neutral.
Cascaded energy utilization | Magnesium-based cement | 0 | The demand for thermal management in magnesium-based cement production has little to do with the application of energy cascade utilization, and the impact is neutral.
Cascaded energy utilization | Cement-chemical co-production | 1 | In the joint production process, energy cascade utilization can optimize heat energy recovery, improve overall energy efficiency, and reduce energy consumption in a single production process.
Cascaded energy utilization | Calcined clay-based cement | 1 | Energy cascade utilization supports the recovery and reuse of heat energy during the calcination process, improves the production efficiency of clay-based cement, and reduces energy consumption.
Cascaded energy utilization | Sulfoaluminate cement | 0 | The production of sulfoaluminate cement mainly relies on material characteristics, and the role of energy cascade utilization is relatively indirect, so the impact is neutral.
Cascaded energy utilization | Carbon-negative clinker | 1 | Energy cascade utilization improves energy recovery efficiency in carbon-negative clinker production and supports the realization of low-carbon production goals.
Cascaded energy utilization | Waste heat utilization | 1 | Waste heat utilization is an important part of energy cascade utilization technology, which can reduce overall energy consumption by recovering waste heat in the production process.
Cascaded energy utilization | Biomass-based briquette fueling | 1 | Energy cascade utilization improves the overall combustion efficiency and reduces energy consumption by improving the heat energy recovery efficiency in the production process of biomass briquette fuel.
Cascaded energy utilization | Waste-based briquette fueling | 1 | The production and utilization of solid waste briquette fuel can recover the heat energy in the process through energy cascade utilization technology, improve energy efficiency and reduce environmental pollution.
Cascaded energy utilization | Methanol fueling | 0 | The methanol fuel production process rarely involves the optimization of cascade utilization of thermal energy and mainly relies on the conversion efficiency of raw materials, so the value is neutral.
Cascaded energy utilization | Natural gas fueling | 0 | The key to natural gas fuel production lies in the processing and transportation of natural gas, and energy cascade utilization has a small impact on this link, so the value is assigned a neutral value.
Cascaded energy utilization | Full electrification | 1 | The promotion of all-electrification technology relies on the efficient use of energy. Energy cascade utilization can optimize the generation and distribution efficiency of electricity, reduce waste, and improve energy use efficiency.
Cascaded energy utilization | Distributed solar energy | 1 | Energy cascade utilization can promote the recovery of thermal energy and electrical energy in distributed solar systems, improve system efficiency and reduce energy consumption.
Cascaded energy utilization | Seasonal thermal energy storage | 1 | Energy cascade utilization technology helps improve the energy efficiency of thermal storage systems and supports efficient management of thermal energy storage and release across seasons.
Cascaded energy utilization | Energy-saving combustion | 1 | Energy cascade utilization reduces energy consumption and improves the overall efficiency of the combustion system by optimizing the use of heat sources during the combustion process.
Cascaded energy utilization | CO2 heat pump | 1 | With the support of energy cascade utilization, the CO2 heating pump improves the thermal efficiency of the system and reduces energy loss by effectively recovering waste heat.
Cascaded energy utilization | Novel clean combustion | 1 | Cascade energy utilization can enhance the efficiency of clean combustion technology, support low-emission combustion technology, and reduce the burden on the environment.
Cascaded energy utilization | Micro combined heat and power | 1 | Energy cascade utilization can optimize the heat recovery process in micro-cogeneration systems, improve power generation efficiency and reduce energy waste.
Cascaded energy utilization | High-efficiency P-type PERC monocrystalline solar cell and module manufacturing and application | 1 | Energy cascade utilization optimizes the thermal management of photovoltaic modules, improves the overall efficiency of PERC cells, reduces losses, and improves performance.
Cascaded energy utilization | Solar power tower | 1 | Energy cascade utilization supports efficient conversion and heat energy recovery of flexible cadmium telluride batteries, promotes their large-scale application and reduces energy consumption in the production process.
Cascaded energy utilization | Flexible cadmium telluride solar cells | 1 | Energy cascade utilization improves the photoelectric conversion efficiency of perovskite cells, optimizes thermal energy utilization and battery performance, and enhances its market competitiveness.
Cascaded energy utilization | Perovskite solar cell technology | 1 | Energy cascade utilization can optimize thermal energy storage and management in tower photothermal power generation systems, improve the overall energy efficiency of the system, and reduce energy waste.
Cascaded energy utilization | Photovoltaic-thermal cogeneration system | 1 | The photovoltaic-cogeneration system optimizes thermoelectric conversion efficiency through energy cascade utilization, improves energy utilization and reduces system losses.
Cascaded energy utilization | Sustainable photovoltaic module recycling | 0 | Photovoltaic module recycling mainly focuses on the reuse of materials. Energy cascade utilization technology plays a small role in this process, so it is assigned a neutral value.
Cascaded energy utilization | Low-wind-speed wind power | 1 | Improve the thermal energy management efficiency in semi-direct drive permanent magnet synchronous wind turbines through energy cascade utilization, optimize the operating performance of wind turbines, and reduce losses.
Cascaded energy utilization | Semi-direct drive permanent magnet synchronous wind turbine | 1 | The dual-rotor twin-machine wind turbine improves the stability and efficiency of the wind turbine through energy cascade utilization and reduces energy waste.
Cascaded energy utilization | Dual-rotor wind turbine system | 1 | Direct-drive permanent magnet wind power generation technology, supported by energy cascade utilization, improves unit performance and reduces operating costs through efficient heat energy recovery.
Cascaded energy utilization | Direct-drive permanent magnet wind power | 1 | Energy cascade utilization optimizes thermal energy management in low-wind speed wind power generation technology and enhances the stability and power generation efficiency of generator units.
Cascaded energy utilization | Recycling and high-value utilization of retired wind turbine blades | 0 | Retired wind turbine blade recycling technology focuses on material reuse and has less direct connection with energy cascade utilization, so it is assigned a neutral value.
Cascaded energy utilization | Battery electric vehicle | 1 | Energy cascade utilization can optimize the energy distribution of electric vehicle charging stations, improve charging efficiency, reduce energy loss during battery charging, and promote the widespread application of electric vehicles.
Cascaded energy utilization | Hydrogen fuel cell vehicle | 1 | Hydrogen fuel cell vehicle technology optimizes the production and storage process of hydrogen through energy cascade utilization technology, improves the overall energy efficiency of hydrogen batteries, reduces hydrogen production costs, and enhances the economy and sustainability of the technology.
Novel catalysis | Novel catalysis | 0 | The technology itself has no cross-influence and is set to neutral.
Novel catalysis | Pyrolysis-based quality-cascade conversion | 1 | New catalytic technology can improve the catalytic efficiency in the pyrolysis process, promote the conversion of high-quality coal into higher-value chemicals, effectively improve the effect of cascade conversion, and reduce energy consumption.
Novel catalysis | Direct-indirect liquefaction | 1 | New catalysis can improve the reaction rate and selectivity of the liquefaction process, optimize the product quality of liquefied coal, reduce the generation of by-products, reduce energy consumption, and promote the further development of liquefaction technology.
Novel catalysis | Pyrolysis and gasification integration | 1 | New catalysis in integrated pyrolysis and gasification technology can improve the efficiency of coal conversion, reduce the generation of by-products during the gasification process, improve the purity of syngas, and promote the collaborative optimization of gasification technology.
Novel catalysis | Mixed high- and low-temperature Fisher-Tropsch synthesis | 1 | The new catalysis improves the catalytic efficiency in the Fischer-Tropsch synthesis reaction and the reaction effect under low and high temperature conditions, thereby improving the conversion efficiency of synthesis gas to liquid fuel and improving product quality.
Novel catalysis | Direct conversion from syngas to chemicals | 1 | New catalytic technology improves the conversion efficiency of syngas, reduces catalyst poisoning, promotes the direct conversion of syngas into high-value chemicals, and enhances the economy and sustainability of the process.
Novel catalysis | CO2 photocatalysis | 1 | New catalytic technology can effectively improve the conversion efficiency of CO2 in the photocatalytic process, increase the rate of conversion of CO2 into useful chemicals, support the development of low-carbon technologies, and reduce greenhouse gas emissions.
Novel catalysis | Electrocatalytic ammonia synthesis | 1 | The new catalytic energy can significantly improve the efficiency of electrocatalytic ammonia synthesis, reduce energy consumption, accelerate the ammonia synthesis process, thereby promoting the production and application of green fertilizers and supporting sustainable agricultural development.
Novel catalysis | Entrained-flow gasification | 1 | New catalytic technology can effectively improve the catalytic effect of entrained bed gasification, improve gasification efficiency and synthesis gas quality, optimize the coal gasification process, and improve overall energy efficiency.
Novel catalysis | Coal-oil-gas comprehensive utilization | 1 | New catalytic technology can improve the catalytic efficiency in the comprehensive utilization of coal, oil, and gas, optimize the conversion between different energy sources, reduce waste, and improve resource utilization.
Novel catalysis | CCS | 1 | New catalytic energy can improve the catalytic reaction rate in CO2 capture technology, increase capture efficiency, enhance the economy and practicality of carbon capture and storage, and support greenhouse gas emission reduction.
Novel catalysis | Poly generation | 1 | New catalysis can optimize various reactions in the polygeneration process, improve the yield and quality of multiple products, improve comprehensive benefits, and reduce reliance on single energy use.
Novel catalysis | Waste heat utilization | 1 | New catalysis can improve the efficiency of heat energy recovery, optimize the waste heat utilization process, reduce energy waste, and improve the overall utilization efficiency of heat energy.
Novel catalysis | Catalyst regeneration | 1 | New catalytic technology can improve the regeneration efficiency of the catalyst, extend the service life of the catalyst, and reduce the frequency of catalyst replacement, thereby reducing operating costs and environmental impact.
Novel catalysis | Coal-ammonia co-firing | 1 | New catalytic technology can improve the efficiency of the catalytic reaction in the coal-ammonia co-combustion process, reduce reaction temperature and energy consumption, while reducing harmful emissions and improving co-combustion efficiency.
Novel catalysis | Coal-biomass co-firing | 1 | The new catalysis optimizes the reaction mechanism during the co-combustion of coal and biomass, improves combustion efficiency, reduces harmful gas emissions, and contributes to the coordinated utilization of coal and renewable energy.
Novel catalysis | Co-combustion of pulverized coal and coal-water slurry | 1 | The new catalytic technology helps to improve the combustion efficiency during the co-combustion of pulverized coal and coal-water slurry, improve the stability of combustion, and reduce the by-products of incomplete combustion.
Novel catalysis | Intelligent combustion | 1 | New catalytic technology in intelligent combustion systems can improve the automatic control capability of the combustion process, optimize catalytic reactions, and reduce energy consumption and pollution emissions.
Novel catalysis | Oxygen-rich burning | 1 | New catalysis can improve the reaction efficiency during oxygen-rich combustion, improve combustion temperature control, reduce the generation of harmful gases such as NOx, and enhance the environmental performance of the system.
Novel catalysis | Supercritical CO2 cycle | 1 | New catalytic technology can enhance the rate and selectivity of catalytic reactions during the supercritical CO2 cycle, improve the recovery efficiency of heat energy, and reduce system energy consumption.
Novel catalysis | Radial air staging combustion | 1 | The new catalysis improves combustion efficiency and stability, reduces exhaust emissions, and improves overall system performance by optimizing the reaction process in radial air staged combustion.
Novel catalysis | Low-load stable combustion | 1 | New catalytic technology can improve the stability of combustion reactions at low loads, reduce energy efficiency losses at low loads, and enhance the adaptability and economy of the combustion system.
Novel catalysis | Circulating fluidized bed | 1 | New catalysis can enhance the catalytic efficiency in the circulating fluidized bed combustion process, improve the stability and energy efficiency of the combustion process, and reduce emissions.
Novel catalysis | CCS | 1 | When applied in industry, new catalytic technologies can improve the carbon dioxide capture efficiency in the CCS process, reduce capture costs, and promote the application of low-carbon technologies.
Novel catalysis | Ultra-low emission | 1 | New catalysis helps optimize reaction processes in ultra-low emission technologies, reduce the generation of pollutants, improve emission control efficiency, and support the implementation of environmentally friendly technologies.
Novel catalysis | Condensing heat recovery | 1 | New catalysis enhances the energy efficiency of condensation heat recovery technology by improving the catalytic reaction efficiency in the heat recovery process, improving energy utilization and reducing resource waste.
Novel catalysis | Biomass sintering | 1 | New catalytic technology can optimize the biomass combustion process, enhance the synergistic effect of biomass and coal during the sintering process, improve sintering efficiency and reduce harmful gas emissions.
Novel catalysis | Biomass coke injection into blast furnace | 1 | The new catalysis can improve the reaction rate and reaction efficiency of biomass carbon injection in the blast furnace, reduce the emission of harmful substances, and improve the accuracy of molten iron quality and furnace temperature control.
Novel catalysis | Hydrogen-rich carbon cycle injection into blast furnace | 1 | New catalytic technology can further improve the gasification efficiency of hydrogen-rich carbon cycle blast furnaces, promote the green transformation of blast furnace processes, reduce CO2 emissions and improve energy utilization.
Novel catalysis | Hydrogen-rich fuel injection sintering | 1 | The new catalysis improves the catalytic performance of hydrogen-rich fuel injection, can better promote efficient combustion and improve energy utilization during the sintering process, and reduce carbon emissions.
Novel catalysis | Oxygen blast furnace | 1 | New catalytic technology enhances the combustion efficiency of oxygen-enriched blast technology, reducing emissions and improving energy efficiency by optimizing oxygen utilization and increasing reaction rates.
Novel catalysis | Ultra-thick bed sintering | 1 | New catalysis helps improve airflow and heat transfer efficiency during the sintering process of ultra-thick material layers, optimize sintering temperature distribution, reduce carbon emissions, and improve production efficiency.
Novel catalysis | Flux pelleting | 1 | New catalysis can optimize the production process of flux-based pellets and improve the reducibility and stability of the pellets, thereby improving smelting efficiency and reducing energy consumption.
Novel catalysis | Carbon-containing pelleting | 1 | The new catalysis can improve the reduction efficiency of carbon-containing pellets, improve the control accuracy of the reduction atmosphere, optimize the smelting process, and reduce energy consumption.
Novel catalysis | Coke dry quenching | 1 | The new catalysis can improve the gasification and reaction efficiency in the dry quenching process, reduce dependence on external energy, and at the same time improve coke quality and smelting efficiency.
Novel catalysis | Hydrogen plasma smelting reduction | 1 | New catalytic technology helps increase the reaction rate of hydrogen plasma smelting reduction, promotes the efficient hydrogen reduction reaction, and helps reduce CO2 emissions.
Novel catalysis | Hydrogen-based direct reducing iron | 1 | New catalysis can optimize the catalytic efficiency of hydrogen-based direct reduction reaction, increase the rate of reduction reaction, reduce dependence on traditional smelting energy, and promote the development of low-carbon metallurgy.
Novel catalysis | Electric furnace steelmaking | 1 | New catalysis can help improve oxygen and current utilization efficiency in the electric furnace steelmaking process, reduce energy consumption, improve steel quality, and reduce the emissions burden.
Novel catalysis | Integrated steelmaking, continuous casting, and hot rolling | 1 | The new catalysis improves the reaction rate and process stability in the integration of refining, casting and rolling, reduces energy loss in intermediate links, and improves process efficiency.
Novel catalysis | Efficient coking coal preparation | 1 | The new catalysis optimizes the separation effect in the coal preparation process, improves the purity and quality of coal, reduces pollutant emissions, and improves the efficiency of subsequent processes.
Novel catalysis | CCS | 1 | New catalysis can help improve reaction efficiency during CO2 capture and storage, reduce capture costs, and promote the low-carbon transformation of the steel industry.
Novel catalysis | Ultra-low emission | 1 | New catalysis can significantly improve the catalytic efficiency of ultra-low emission technology, reduce the emission of harmful substances, and optimize the performance of emission control systems.
Novel catalysis | Steel-chemical co-production | 1 | The new catalysis improves the energy utilization efficiency in steelmaking co-production, reduces exhaust gas and waste heat emissions, and improves co-production efficiency.
Novel catalysis | Waste heat recovery | 1 | The new catalysis can improve the heat exchange efficiency of the waste heat recovery system, reduce energy consumption, and improve the stability and economy of the system.
Novel catalysis | Sintering flue gas recirculation | 1 | The new catalysis improves the heat energy recovery efficiency in sintering flue gas circulation technology, reduces CO2 emissions, and improves energy utilization efficiency.
Novel catalysis | Coke oven gas utilization | 1 | New catalytic technology improves the efficiency of the coke oven gas waste heat recovery process, reduces energy waste, and improves the clean utilization of gas.
Novel catalysis | Coke oven gas injection into blast furnace | 1 | The new catalysis helps improve the reaction efficiency of coke oven gas injection in the blast furnace, reduces pollutant emissions from coke oven gas, and improves the energy efficiency of the blast furnace smelting process.
Novel catalysis | Municipal solid waste binder production | 1 | New catalytic technology can improve the conversion efficiency of solid waste, improve waste utilization during the adhesive production process, reduce waste accumulation, and promote resource recycling.
Novel catalysis | Industrial solid waste binder production | 1 | New catalysis can optimize the conversion process of industrial solid waste, improve the quality and reaction efficiency of adhesives, and promote the efficient use of industrial waste.
Novel catalysis | Agricultural solid waste binder production | 1 | New catalytic technology improves the conversion efficiency of agricultural solid waste, helps promote efficient processing and resource utilization of agricultural waste, and reduces environmental burden.
Novel catalysis | Solar-aided fueling | 1 | New catalytic technology can improve the production efficiency of solar fuels and improve the efficiency of converting solar energy into chemical energy, helping to promote the development of green energy technology.
Novel catalysis | Hydrogen-aided fueling | 1 | New catalytic technology can improve the catalytic reaction efficiency in the hydrogen fuel production process, reduce energy consumption, and promote the industrial application of hydrogen energy.
Novel catalysis | Microwave-aided fueling | 1 | New catalysis can help improve reaction rates and energy efficiency in microwave combustion, reduce greenhouse gas emissions, and promote the application of clean energy technologies.
Novel catalysis | Biomass-aided fueling | 1 | New catalysis can enhance the combustion efficiency of biomass auxiliary fuel, reduce emissions, and improve the energy conversion rate of biomass.
Novel catalysis | Waste-aided fueling | 1 | New catalysis can improve the catalytic reaction during solid waste combustion, increase heat energy recovery, reduce harmful gas emissions, and promote efficient use of resources.
Novel catalysis | Oxygen-rich burning | 1 | New catalysis can improve oxygen utilization efficiency during oxy-fuel combustion, reduce emissions, improve energy utilization, and promote the application of clean combustion technology.
Novel catalysis | Infrared calcination | 1 | The new catalysis improves the temperature control accuracy and energy efficiency during infrared calcination, reduces energy loss, and improves calcination efficiency.
Novel catalysis | Large-scale new dry process | 1 | New catalysis optimizes the catalytic reaction in large-scale new dry process cement production, improves raw material conversion efficiency, reduces energy consumption and emissions, and promotes green production.
Novel catalysis | Energy-saving raw material grinding | 1 | New catalytic technology can improve the efficiency of raw material grinding, reduce energy consumption, reduce environmental pollution, and improve the economics of cement production.
Novel catalysis | Energy-saving cement grinding | 1 | New catalytic technology can help improve the efficiency of the cement grinding process, reduce energy loss during the grinding process, and optimize the cement production process.
Novel catalysis | Electrified externally heated rotary kiln calcination | 1 | New catalysis can improve heat energy utilization and electrical energy conversion efficiency during the rotary kiln calcination process, reduce emissions and promote greener cement production.
Novel catalysis | Suspension calcination | 1 | The new catalysis can optimize the reaction rate in the preheating decomposition of high solid-to-gas ratio cement suspension, improve the conversion efficiency of thermal energy and reduce energy consumption.
Novel catalysis | CCS | 1 | The new catalytic technology improves the capture efficiency of carbon dioxide, reduces the energy consumption of the capture process, and provides technical support for the low-carbon transformation of the cement industry.
Novel catalysis | Ultra-low emission | 1 | New catalysis can improve emission control efficiency in cement production, reduce emissions of NOx, SOx and other pollutants, and promote the application of ultra-low emission technologies.
Novel catalysis | Belite-based cement | 1 | New catalysis improves reaction efficiency in Belite cement production, promotes the application of low-carbon cement technology, and helps reduce carbon emissions in the production process.
Novel catalysis | Magnesium-based cement | 1 | The new catalysis optimizes the preparation process of magnesium-based cement, improves the rate and efficiency of the catalytic reaction, and promotes the widespread application of low-carbon building materials.
Novel catalysis | Cement-chemical co-production | 1 | New catalysis can optimize the resource utilization efficiency of cement and chemical joint production, promote waste heat recovery and efficient use of resources, and reduce production costs and emissions.
Novel catalysis | Calcined clay-based cement | 1 | New catalysis improves the efficiency of the calcination process of clay-based cement, reduces energy consumption, and promotes the diversification and low-carbon development of cement products.
Novel catalysis | Sulfoaluminate cement | 1 | New catalytic technology contributes to the production of sulfoaluminate cement, improves the reaction rate and efficiency of raw materials, and promotes the greening of the cement production process.
Novel catalysis | Carbon-negative clinker | 1 | New catalytic technology can improve the production efficiency of carbon-negative clinker, promote the application of carbon capture and resource recovery technology, and reduce carbon footprint.
Novel catalysis | Waste heat utilization | 1 | New catalysis helps improve waste heat utilization efficiency, reduce energy consumption, and optimize energy management in the cement production process.
Novel catalysis | Biomass-based briquette fueling | 1 | New catalytic technology can improve the combustion efficiency of biomass briquette fuel, optimize the combustion process, reduce harmful emissions, increase the energy density of the fuel, and promote its widespread application.
Novel catalysis | Waste-based briquette fueling | 1 | New catalytic technology can improve the combustion process of solid waste briquette fuel, improve the conversion efficiency of harmful gases, reduce waste emissions, and promote the energy utilization of waste.
Novel catalysis | Methanol fueling | 1 | New catalytic technology can optimize the conversion efficiency of methanol, improve the energy utilization of methanol fuel, reduce dependence on traditional fossil fuels, and promote the green application of methanol fuel.
Novel catalysis | Natural gas fueling | 1 | New catalytic technology can optimize the combustion efficiency of natural gas fuel, reduce harmful gas emissions, improve energy utilization efficiency, and facilitate the application of clean energy technology.
Novel catalysis | Full electrification | 1 | New catalytic technology can help improve energy conversion efficiency in the full electrification process, reduce dependence on traditional fossil energy, and promote the development of smart grid and green power technology.
Novel catalysis | Distributed solar energy | 1 | New catalysis can improve solar energy conversion efficiency, promote the promotion and application of distributed solar energy systems, and enhance the stability and dispatchability of photovoltaic power generation.
Novel catalysis | Seasonal thermal energy storage | 1 | New catalytic technology can improve the heat storage efficiency of thermal storage systems, optimize the thermal energy conversion process, enhance the economy and sustainability of the system, and promote the application of green building technology.
Novel catalysis | Energy-saving combustion | 1 | New catalytic technology can significantly improve the thermal efficiency of the combustion process, reduce energy consumption, and reduce pollutant emissions by optimizing the combustion environment, promoting the widespread application of energy-saving and emission-reduction technologies.
Novel catalysis | CO2 heat pump | 1 | New catalytic technology can improve the energy efficiency of CO2 heating pump systems, optimize the adsorption and release process of carbon dioxide, promote the efficient application of this technology, and assist the construction of low-carbon energy systems.
Novel catalysis | Novel clean combustion | 1 | New catalytic technology can improve the catalytic reaction efficiency of clean combustion technology, reduce harmful gas emissions, and promote the green transformation of combustion technology.
Novel catalysis | Micro combined heat and power | 1 | New catalytic technology can improve the energy conversion efficiency of micro-cogeneration systems, optimize combustion and power generation efficiency in the cogeneration process, reduce energy loss and improve comprehensive utilization.
Novel catalysis | High-efficiency P-type PERC monocrystalline solar cell and module manufacturing and application | 1 | New catalytic technology can improve the manufacturing efficiency of PERC monocrystalline solar cells, optimize the performance of photovoltaic cells, improve their energy conversion efficiency, and promote the low-cost and efficient development of photovoltaic technology.
Novel catalysis | Solar power tower | 1 | New catalysis can help improve the production efficiency of flexible cadmium telluride solar cells, optimize the photoelectric conversion efficiency of thin-film cells, reduce manufacturing costs, and promote innovative development in the solar industry.
Novel catalysis | Flexible cadmium telluride solar cells | 1 | New catalytic technology can improve the stability and efficiency of perovskite solar cells, improve the photoelectric conversion rate, and promote the application and commercialization of perovskite cell technology.
Novel catalysis | Perovskite solar cell technology | 1 | New catalytic technology can optimize the energy conversion efficiency in tower photothermal power generation technology, improve the thermal energy utilization of photothermal collection and conversion systems, and promote the widespread application of this technology.
Novel catalysis | Photovoltaic-thermal cogeneration system | 1 | New catalytic technology can improve the thermoelectric conversion efficiency of photovoltaic-cogeneration systems, improve overall energy efficiency and system reliability, and promote the integration and application of clean energy systems.
Novel catalysis | Sustainable photovoltaic module recycling | 1 | New catalytic technology can improve the material separation efficiency during the recycling process of photovoltaic modules, promote the recycling of photovoltaic modules, reduce waste and promote the widespread application of green recycling technology.
Novel catalysis | Low-wind-speed wind power | 1 | The new catalysis can improve the power generation efficiency of semi-direct drive permanent magnet synchronous wind turbines, optimize motor performance, reduce energy consumption and improve the overall performance and reliability of wind turbines.
Novel catalysis | Semi-direct drive permanent magnet synchronous wind turbine | 1 | New catalytic technology can improve the aerodynamic efficiency of dual-rotor twin-machine wind turbines, increase energy conversion rate, reduce wind turbine maintenance costs, and improve system efficiency.
Novel catalysis | Dual-rotor wind turbine system | 1 | New catalysis can improve the power generation efficiency of direct-drive permanent magnet wind turbines, optimize electrical energy output and reduce mechanical losses, and promote the sustainable development of wind power technology.
Novel catalysis | Direct-drive permanent magnet wind power | 1 | New catalysis can help improve the airflow conversion efficiency in low-wind-speed wind power technology, optimize the aerodynamic performance of wind turbines, and promote the efficient use of wind energy in low-wind-speed environments.
Novel catalysis | Recycling and high-value utilization of retired wind turbine blades | 1 | New catalytic technology can improve the recycling efficiency of wind turbine blades, promote high-value utilization of materials, reduce waste and promote the green and circular development of the wind power industry.
Novel catalysis | Battery electric vehicle | 1 | New catalytic technology can improve the energy efficiency of electric vehicle power systems, optimize the battery charge and discharge process, improve battery life and performance, and promote the popularization and application of electric vehicles.
Novel catalysis | Hydrogen fuel cell vehicle | 1 | New catalytic technology can improve the catalytic efficiency of hydrogen fuel cells, optimize the electrochemical reaction of hydrogen, improve the power density and energy efficiency of fuel cells, and promote the commercial application of hydrogen fuel cell vehicles.
Pyrolysis-based quality-cascade conversion | Pyrolysis-based quality-cascade conversion | 0 | The technology itself has no cross-influence and is set to neutral.
Pyrolysis-based quality-cascade conversion | Direct-indirect liquefaction | 1 | High-quality cascade conversion based on pyrolysis can effectively improve the raw material conversion rate and liquid fuel production of the liquefaction process, especially in optimizing the coupling of coal gasification and liquefaction in the pyrolysis process, enhancing the economy and operability of the overall process.
Pyrolysis-based quality-cascade conversion | Pyrolysis and gasification integration | 1 | The integration of pyrolysis and gasification is closely related to the high-quality cascade conversion process based on pyrolysis. It can improve gasification efficiency by optimizing gasification reaction conditions, enhance the overall energy utilization of the system, and promote the application of gasification technology.
Pyrolysis-based quality-cascade conversion | Mixed high- and low-temperature Fisher-Tropsch synthesis | 1 | High-quality cascade conversion technology based on pyrolysis can provide high-quality syngas in the low-temperature gasification process, which helps improve the efficiency of Fischer-Tropsch synthesis, reduce catalyst consumption, and improve the yield and quality of synthetic oil.
Pyrolysis-based quality-cascade conversion | Direct conversion from syngas to chemicals | 1 | High-quality syngas comes from a high-quality cascade conversion process, which can improve the efficiency of converting syngas into chemicals. Especially when producing basic chemicals such as ethylene and methanol, it can significantly improve the yield and quality of the product.
Pyrolysis-based quality-cascade conversion | CO2 photocatalysis | 0 | The combination of CO2 generated during the pyrolysis process and photocatalytic technology may produce a certain synergistic effect, but usually CO2 photocatalysis is mainly used for CO2 emission reduction, and its correlation with pyrolysis technology is weak and the impact is relatively neutral.
Pyrolysis-based quality-cascade conversion | Electrocatalytic ammonia synthesis | 1 | High-quality cascade conversion based on pyrolysis can provide higher purity hydrogen for electrocatalytic ammonia synthesis, thereby improving ammonia synthesis efficiency, especially playing an important role in promoting low-carbon ammonia production.
Pyrolysis-based quality-cascade conversion | Entrained-flow gasification | 1 | When pyrolysis is combined with entrained bed gasification technology, the gas yield and gas quality of the coal gasification process can be optimized. Especially in the high-temperature pyrolysis process, the calorific value of the gas is increased and the application of entrained bed gasification technology is promoted.
Pyrolysis-based quality-cascade conversion | Coal-oil-gas comprehensive utilization | 1 | High-quality cascade conversion technology based on pyrolysis can effectively improve the energy efficiency of the coal-oil-gas comprehensive utilization process, optimize the collaborative conversion between the three, and provide higher economy and feasibility for comprehensive energy utilization.
Pyrolysis-based quality-cascade conversion | CCS | 0 | Although the pyrolysis process will produce CO2, its impact on CCS technology is small. CCS mainly focuses on the capture and storage of CO2. The CO2 output of the pyrolysis process will not directly affect the application or effect of this technology.
Pyrolysis-based quality-cascade conversion | Poly generation | 1 | High-quality cascade conversion technology contributes to energy utilization in polygeneration processes, and can provide stable and efficient raw materials and energy support for other production processes (such as electricity, chemicals, etc.) by optimizing the pyrolysis process, improving overall economic efficiency.
Pyrolysis-based quality-cascade conversion | Waste heat utilization | 1 | High-quality cascade conversion based on pyrolysis can optimize heat energy recovery during coal gasification and liquefaction processes, promote the application of waste heat utilization technology, improve the comprehensive utilization efficiency of energy, and promote the development of green technology.
Pyrolysis-based quality-cascade conversion | Catalyst regeneration | 1 | The high-quality cascade conversion process can improve the service life of the catalyst, reduce the consumption of the catalyst, and promote the efficient application of catalyst regeneration technology by optimizing the reaction conditions and catalyst activity.
Pyrolysis-based quality-cascade conversion | Coal-ammonia co-firing | 1 | High-quality cascade conversion based on pyrolysis can increase the yield of ammonia in coal gas, provide higher-quality fuel for coal-ammonia co-combustion, improve combustion efficiency and environmental protection, and reduce nitrogen oxide emissions.
Pyrolysis-based quality-cascade conversion | Coal-biomass co-firing | 1 | High-quality cascade conversion can provide a more balanced fuel ratio for coal-biomass co-combustion, optimize the coordinated combustion of pyrolysis gas and biomass, improve energy utilization, and reduce emissions.
Pyrolysis-based quality-cascade conversion | Co-combustion of pulverized coal and coal-water slurry | 1 | High-quality cascade conversion based on pyrolysis improves the gasification degree of pulverized coal, enables more efficient combustion of pulverized coal and coal-water slurry, optimizes the comprehensive utilization of energy, and reduces emissions from incomplete combustion.
Pyrolysis-based quality-cascade conversion | Intelligent combustion | 1 | Pyrolysis technology can optimize the fuel properties in intelligent combustion, improve the stability and control accuracy of the combustion process, and thereby improve the energy efficiency and environmental protection of the system.
Pyrolysis-based quality-cascade conversion | Oxygen-rich burning | 1 | High-quality cascade conversion can provide purer fuel gas for oxygen-rich combustion, further increase combustion temperature, improve thermal efficiency, reduce emissions, and promote the application of efficient combustion technology.
Pyrolysis-based quality-cascade conversion | Supercritical CO2 cycle | 0 | Although pyrolysis technology involves the generation of CO2, it will not directly affect the operating efficiency and effect of supercritical CO2 cycle technology. The two are relatively independent and their influence is relatively neutral.
Pyrolysis-based quality-cascade conversion | Radial air staging combustion | 1 | The pyrolysis process can improve the particle size distribution and gasification characteristics of fuel, help radial air staged combustion technology achieve higher combustion efficiency, reduce exhaust emissions, and improve combustion quality.
Pyrolysis-based quality-cascade conversion | Low-load stable combustion | 1 | High-quality cascade conversion technology can provide more stable and efficient fuel gas for low-load stable combustion, improving combustion stability and energy efficiency, especially during low-load operation.
Pyrolysis-based quality-cascade conversion | Circulating fluidized bed | 1 | The high-quality syngas provided by pyrolysis gasification provides more efficient combustion materials for the circulating fluidized bed, improves the thermal energy utilization efficiency in the gasification process, and optimizes the application of circulating fluidized bed technology.
Pyrolysis-based quality-cascade conversion | CCS | 0 | The CO2 emissions from the pyrolysis process have little impact on the application of CCS. CCS mainly relies on large-scale CO2 capture systems and is not directly limited by the pyrolysis technology itself.
Pyrolysis-based quality-cascade conversion | Ultra-low emission | 1 | High-quality cascade conversion based on pyrolysis can effectively reduce the content of harmful substances in fuel and contribute to the promotion and application of ultra-low emission technologies, especially in reducing the emission of pollutants such as NOx and SOx.
Pyrolysis-based quality-cascade conversion | Condensing heat recovery | 1 | The heat energy in the pyrolysis process can be effectively utilized through condensation heat recovery technology to improve overall energy efficiency, provide more heat sources for the condensation heat recovery system, and reduce energy consumption.
Pyrolysis-based quality-cascade conversion | Biomass sintering | 1 | High-quality cascade conversion technology based on pyrolysis can provide high-quality syngas and fuel, which can be used as alternative fuels in the biomass sintering process to improve energy efficiency and reduce emissions from traditional fuels.
Pyrolysis-based quality-cascade conversion | Biomass coke injection into blast furnace | 1 | The high-quality cascade conversion process of pyrolysis can produce high-quality biomass char, which can be injected into the blast furnace as a substitute, reducing the need for coke, optimizing the fuel structure of the blast furnace, and improving the operating efficiency of the blast furnace.
Pyrolysis-based quality-cascade conversion | Hydrogen-rich carbon cycle injection into blast furnace | 1 | High-quality cascade conversion can provide hydrogen-rich gas, allowing hydrogen-rich carbon cycle blast furnace technology to further increase reaction speed, increase molten iron production, and optimize the smelting process while reducing CO2 emissions.
Pyrolysis-based quality-cascade conversion | Hydrogen-rich fuel injection sintering | 1 | The hydrogen-rich gas generated during the pyrolysis process can be introduced into the sintered hydrogen-rich fuel injection technology to enhance combustion efficiency and reduce emissions of pollutants such as nitrogen oxides and sulfur dioxide during the combustion process.
Pyrolysis-based quality-cascade conversion | Oxygen blast furnace | 0 | High-quality cascade conversion based on pyrolysis mainly affects the quality of fuel and the composition of gas. Although it can indirectly improve the efficiency of oxygen-enriched blast in the blast furnace, its impact is relatively indirect and the effect is small.
Pyrolysis-based quality-cascade conversion | Ultra-thick bed sintering | 1 | The high-quality gas provided by high-quality cascade conversion technology can effectively improve the uniformity of heat energy distribution during the sintering process of ultra-thick material layers, improve the economy and environmental protection of the sintering process, and optimize energy utilization.
Pyrolysis-based quality-cascade conversion | Flux pelleting | 1 | The high-quality synthesis gas produced through high-quality cascade conversion can help improve the sintering efficiency of flux-based pellets, optimize the strength and chemical composition of the pellets, and promote the promotion and application of the technology.
Pyrolysis-based quality-cascade conversion | Carbon-containing pelleting | 1 | High-quality cascade-converted gas can provide more efficient energy and heat source support, optimize the energy consumption of carbon-containing pellet technology, reduce carbon emissions, and improve pellet production efficiency.
Pyrolysis-based quality-cascade conversion | Coke dry quenching | 0 | High-quality cascade conversion based on pyrolysis has less to do with dry coke quenching technology. It mainly provides efficient energy support, while the energy efficiency and emission control of dry coke quenching technology itself are not directly affected by it.
Pyrolysis-based quality-cascade conversion | Hydrogen plasma smelting reduction | 1 | Pyrolysis technology can produce high-purity hydrogen, which facilitates the application of hydrogen plasma smelting reduction technology, promotes the conversion of coal in low-carbon metallurgy, and reduces pollutant emissions during high-temperature smelting.
Pyrolysis-based quality-cascade conversion | Hydrogen-based direct reducing iron | 1 | High-quality cascade conversion technology based on pyrolysis provides high-purity hydrogen for hydrogen-based direct reduction of iron technology, enhancing the efficiency of iron reduction and further reducing CO2 emissions from steel production.
Pyrolysis-based quality-cascade conversion | Electric furnace steelmaking | 0 | Although high-quality cascade conversion provides syngas support for electric furnace steelmaking, it has less direct impact on electric furnace steelmaking. The advantage of electric furnace technology lies in electrification and efficient energy conversion, and is less related to pyrolysis technology.
Pyrolysis-based quality-cascade conversion | Integrated steelmaking, continuous casting, and hot rolling | 1 | By providing better quality gas and energy support, pyrolysis technology contributes to the stable operation of the integrated refining, casting and rolling process, improves the energy efficiency and productivity of the production line, and optimizes the process.
Pyrolysis-based quality-cascade conversion | Efficient coking coal preparation | 1 | High-quality cascade conversion technology based on pyrolysis improves coal refining and conversion efficiency by optimizing gasification technology, and has a positive impact on resource recycling and energy consumption in the coal preparation process.
Pyrolysis-based quality-cascade conversion | CCS | 1 | CO2 emissions during the pyrolysis process can be effectively controlled through carbon capture and storage technology, especially during the co-conversion of coal and biomass, which reduces greenhouse gas emissions and meets the needs of low-carbon steel production.
Pyrolysis-based quality-cascade conversion | Ultra-low emission | 1 | High-quality cascade conversion technology based on pyrolysis optimizes the composition and quality of coal gas, helps reduce harmful emissions produced during the combustion process, and further enhances the effect of ultra-low emission technology.
Pyrolysis-based quality-cascade conversion | Steel-chemical co-production | 1 | Pyrolysis technology can support the energy demand in steelmaking co-production by improving the quality of syngas, promote efficient collaboration between steel production and energy supply, and achieve comprehensive utilization of resources.
Pyrolysis-based quality-cascade conversion | Waste heat recovery | 1 | The high-temperature gas during the pyrolysis process can be used to recover waste heat. Waste heat recovery technology can improve energy efficiency in the steel smelting process, reduce production costs and reduce energy waste.
Pyrolysis-based quality-cascade conversion | Sintering flue gas recirculation | 1 | High-quality cascade conversion technology can provide higher quality gas support for sintering flue gas circulation, improve flue gas recovery efficiency, reduce harmful gas emissions and optimize the sintering process.
Pyrolysis-based quality-cascade conversion | Coke oven gas utilization | 1 | The gas during the pyrolysis process can be further converted into high-quality fuel for coke oven gas waste heat recovery and use, improving energy recovery efficiency and reducing coke oven gas pollution to the environment.
Pyrolysis-based quality-cascade conversion | Coke oven gas injection into blast furnace | 1 | High-quality cascade conversion technology based on pyrolysis can optimize the gas quality of blast furnace injection coke oven gas, enhance the calorific value and combustion performance of the gas, improve blast furnace production efficiency and reduce emissions.
Pyrolysis-based quality-cascade conversion | Municipal solid waste binder production | 1 | Pyrolysis technology can effectively convert municipal solid waste into high-quality adhesive raw materials, improve solid waste utilization efficiency, and reduce resource consumption in the cement production process.
Pyrolysis-based quality-cascade conversion | Industrial solid waste binder production | 1 | High-quality cascade conversion technology based on pyrolysis can help convert industrial solid waste into adhesives for use in cement production, reducing waste emissions and promoting resource recycling.
Pyrolysis-based quality-cascade conversion | Agricultural solid waste binder production | 1 | The pyrolysis process can efficiently convert agricultural solid waste into usable adhesives, promote the utilization of solid waste resources in cement production, and improve the sustainability of raw materials.
Pyrolysis-based quality-cascade conversion | Solar-aided fueling | 1 | Pyrolysis technology can be combined with solar energy to provide alternative fuels for cement production, reduce the use of traditional fuels, reduce carbon emissions in the production process, and support the transition to clean energy.
Pyrolysis-based quality-cascade conversion | Hydrogen-aided fueling | 1 | High-quality cascade conversion technology based on pyrolysis can provide high-purity hydrogen, which will actively promote the application of hydrogen fuel in the cement industry and promote low-carbon cement production.
Pyrolysis-based quality-cascade conversion | Microwave-aided fueling | 1 | By improving gas quality and energy density, the pyrolysis process contributes to the efficient application of microwave combustion technology, optimizes the use of heat energy in cement kilns, and improves combustion efficiency.
Pyrolysis-based quality-cascade conversion | Biomass-aided fueling | 1 | High-quality cascade conversion technology based on pyrolysis can provide higher quality biomass fuel, provide renewable energy for cement production to replace traditional fossil fuels, and reduce carbon emissions.
Pyrolysis-based quality-cascade conversion | Waste-aided fueling | 1 | Pyrolysis technology can provide more efficient fuel and energy support for solid waste combustion, improve sludge treatment efficiency, and promote the application of co-processing technology in cement production.
Pyrolysis-based quality-cascade conversion | Oxygen-rich burning | 1 | The gas provided by high-quality cascade conversion has a higher combustion calorific value, which can effectively support oxygen-rich combustion technology, improve thermal efficiency and reduce emissions, meeting the needs of the cement industry's low-carbon transformation.
Pyrolysis-based quality-cascade conversion | Infrared calcination | 1 | The syngas provided by pyrolysis technology can improve the temperature control efficiency of infrared calcination by optimizing the heat source and promote refined operations in cement production.
Pyrolysis-based quality-cascade conversion | Large-scale new dry process | 1 | The high-quality syngas provided by pyrolysis contributes to the efficient use of heat energy in large-scale new dry processes, optimizing the cement production process and reducing reliance on traditional energy sources.
Pyrolysis-based quality-cascade conversion | Energy-saving raw material grinding | 1 | High-quality cascade conversion technology can provide more efficient energy support, help improve energy use efficiency in the raw material grinding process, and reduce overall energy consumption.
Pyrolysis-based quality-cascade conversion | Energy-saving cement grinding | 1 | Pyrolysis technology can provide more efficient heat source support for the cement grinding process, thereby optimizing the energy efficiency of the grinding system and reducing energy consumption in the cement production process.
Pyrolysis-based quality-cascade conversion | Electrified externally heated rotary kiln calcination | 1 | High-quality cascade conversion technology based on pyrolysis can provide reliable electrical energy support, promote the application of electrified rotary kiln calcination technology, reduce dependence on fossil energy, and improve production efficiency.
Pyrolysis-based quality-cascade conversion | Suspension calcination | 1 | The high-purity gas produced by high-quality cascade conversion can improve the heat conduction efficiency of the preheating decomposition process and improve the energy utilization efficiency in cement production.
Pyrolysis-based quality-cascade conversion | CCS | 1 | CO2 emissions during the high-quality cascade conversion process based on pyrolysis can be effectively controlled through carbon capture and storage technology, thereby reducing greenhouse gas emissions in the cement industry and meeting the goals of low-carbon development.
Pyrolysis-based quality-cascade conversion | Ultra-low emission | 1 | Pyrolysis technology optimizes gas quality, helps reduce pollutants such as NOx and SOx emitted during the production process, and supports the cement industry to achieve ultra-low emission goals.
Pyrolysis-based quality-cascade conversion | Belite-based cement | 1 | The pyrolysis process can provide favorable energy conditions, optimize energy utilization in the Belite cement production process, and promote the promotion and application of green cement production technology.
Pyrolysis-based quality-cascade conversion | Magnesium-based cement | 1 | The energy and raw materials provided by high-quality pyrolysis-based cascade conversion can support the production of magnesium-based cement and reduce the carbon footprint of the production process.
Pyrolysis-based quality-cascade conversion | Cement-chemical co-production | 1 | The application of pyrolysis technology can provide high-quality raw materials and energy support in cement-chemical joint production and promote the development of joint production technology.
Pyrolysis-based quality-cascade conversion | Calcined clay-based cement | 1 | High-quality cascade conversion can provide high-quality fuel for clay-based cement, improve production efficiency and reduce energy consumption.
Pyrolysis-based quality-cascade conversion | Sulfoaluminate cement | 1 | High-quality cascade conversion technology based on pyrolysis provides efficient fuel support for sulfoaluminate cement production and helps reduce carbon emissions.
Pyrolysis-based quality-cascade conversion | Carbon-negative clinker | 1 | High-quality cascade conversion supports the production of negative-carbon cement clinker and promotes the implementation of low-carbon cement technology by reducing the use of traditional fuels.
Pyrolysis-based quality-cascade conversion | Waste heat utilization | 1 | The heat energy during the pyrolysis process can be efficiently recovered through waste heat utilization technology, improving energy efficiency in cement production.
Pyrolysis-based quality-cascade conversion | Biomass-based briquette fueling | 1 | High-quality cascade conversion technology based on pyrolysis can provide efficient thermal energy conversion, support the efficient utilization of biomass resources, and increase the energy density of biomass briquette fuel.
Pyrolysis-based quality-cascade conversion | Waste-based briquette fueling | 1 | Pyrolysis technology can promote the efficient conversion of solid waste, reduce environmental pollution, and help improve the quality and combustion efficiency of solid waste briquette fuel.
Pyrolysis-based quality-cascade conversion | Methanol fueling | 0 | Methanol produced during pyrolysis can be used as an alternative fuel, but in the current process, the production and use of methanol are relatively independent and not directly promoted.
Pyrolysis-based quality-cascade conversion | Natural gas fueling | -1 | Pyrolysis technology relies more on solid feedstocks (such as coal or biomass), and the use of natural gas requires less demand for pyrolysis technology, which may lead to a slight reduction in natural gas consumption.
Pyrolysis-based quality-cascade conversion | Full electrification | 1 | Pyrolysis technology can provide more energy support for fully electrified systems, especially through thermal energy conversion and storage, reducing dependence on traditional fossil energy.
Pyrolysis-based quality-cascade conversion | Distributed solar energy | 0 | Solar energy and pyrolysis technologies have strong resource independence and do not directly promote the development of each other. However, they can be used collaboratively in specific systems to reduce the carbon emissions of the overall energy system.
Pyrolysis-based quality-cascade conversion | Seasonal thermal energy storage | 1 | Pyrolysis technology can efficiently convert and store thermal energy, support the optimization of cross-season thermal storage systems, and improve the flexibility of thermal energy storage and use.
Pyrolysis-based quality-cascade conversion | Energy-saving combustion | 1 | The thermal energy characteristics of pyrolysis can provide support for energy-saving combustion technology, optimize combustion efficiency, and reduce energy waste.
Pyrolysis-based quality-cascade conversion | CO2 heat pump | 1 | The heat energy in the pyrolysis process can be used as an auxiliary energy source to provide more available heat sources for the CO2 heat pump, thereby improving efficiency.
Pyrolysis-based quality-cascade conversion | Novel clean combustion | 1 | Pyrolysis technology provides ideal heat sources and raw materials for new clean combustion technologies through a clean and efficient combustion process.
Pyrolysis-based quality-cascade conversion | Micro combined heat and power | 1 | The heat energy generated during the pyrolysis process can be combined with micro-cogeneration technology to improve energy utilization.
Pyrolysis-based quality-cascade conversion | High-efficiency P-type PERC monocrystalline solar cell and module manufacturing and application | 0 | Pyrolysis technology is not directly related to the manufacturing process of solar cells, but can work together in clean energy systems to reduce carbon emissions.
Pyrolysis-based quality-cascade conversion | Solar power tower | 0 | It has little to do with pyrolysis technology, but both belong to the field of clean energy and can be developed collaboratively in an integrated energy system.
Pyrolysis-based quality-cascade conversion | Flexible cadmium telluride solar cells | 0 | Pyrolysis technology is not directly related to the production of perovskite solar cells, but they both belong to the field of new energy and may be promoted in parallel with the support of environmental protection policies.
Pyrolysis-based quality-cascade conversion | Perovskite solar cell technology | 0 | Pyrolysis and solar thermal power generation systems can share some technical resources, but their core technologies and operating principles are different, so the impact is smaller.
Pyrolysis-based quality-cascade conversion | Photovoltaic-thermal cogeneration system | 1 | Pyrolysis technology can provide heat source for photovoltaic-cogeneration systems, improve energy utilization efficiency and reduce energy waste.
Pyrolysis-based quality-cascade conversion | Sustainable photovoltaic module recycling | 0 | Pyrolysis technology has a weak relationship with photovoltaic module recycling technology, but both focus on sustainable development and help reduce environmental burdens.
Pyrolysis-based quality-cascade conversion | Low-wind-speed wind power | 0 | Pyrolysis is not directly related to wind power technology and has a small impact. However, in the overall clean energy system, the two may be promoted together in environmental protection policies and markets.
Pyrolysis-based quality-cascade conversion | Semi-direct drive permanent magnet synchronous wind turbine | 0 | Pyrolysis and wind power have different technical directions and have less impact. The two can achieve coordinated development under the same energy framework.
Pyrolysis-based quality-cascade conversion | Dual-rotor wind turbine system | 0 | Pyrolysis and wind power have no direct technical intersection, but both can reduce dependence on fossil energy and achieve low-carbon development.
Pyrolysis-based quality-cascade conversion | Direct-drive permanent magnet wind power | 0 | Pyrolysis technology and wind power generation technology are independent. They do not directly affect each other, but they both belong to the field of clean energy.
Pyrolysis-based quality-cascade conversion | Recycling and high-value utilization of retired wind turbine blades | 0 | It has little to do with pyrolysis technology, but both involve efficient use of resources and environmental protection, and may develop collaboratively in the field of circular economy.
Pyrolysis-based quality-cascade conversion | Battery electric vehicle | 0 | Pyrolysis technology is less directly related to pure electric vehicle technology, but both belong to the field of clean energy applications and may be promoted collaboratively in green energy systems.
Pyrolysis-based quality-cascade conversion | Hydrogen fuel cell vehicle | 1 | The source of hydrogen provided by pyrolysis technology contributes to the development of hydrogen fuel cell vehicle technology and provides a greater supply of clean hydrogen.
Direct-indirect liquefaction | Direct-indirect liquefaction | 0 | The technology itself has no cross-influence and is set to neutral.
Direct-indirect liquefaction | Pyrolysis and gasification integration | 1 | Direct-indirect liquefaction technology can provide important support for the gasification process and promote the application of integrated pyrolysis and gasification technology by improving gasification efficiency and the quality of liquefied products.
Direct-indirect liquefaction | Mixed high- and low-temperature Fisher-Tropsch synthesis | 1 | The syngas produced through liquefaction technology can provide efficient raw materials for Fischer-Tropsch synthesis, improve the utilization of syngas, and increase the production of liquid fuels.
Direct-indirect liquefaction | Direct conversion from syngas to chemicals | 1 | Direct-indirect liquefaction technology provides an efficient conversion pathway for syngas, directly linked to the generation and treatment process of syngas, optimizing the utilization of syngas.
Direct-indirect liquefaction | CO2 photocatalysis | 0 | Direct-indirect liquefaction technology is less related to CO2 photocatalytic technology. Although both involve the conversion of carbon-based resources, their working principles and application fields are different.
Direct-indirect liquefaction | Electrocatalytic ammonia synthesis | 0 | Electrocatalytic ammonia synthesis mainly relies on electric energy and catalysts, and direct-indirect liquefaction technology has limited impact on it. There is no direct technical synergy between the two.
Direct-indirect liquefaction | Entrained-flow gasification | 1 | Direct-indirect liquefaction technology can improve the gasification efficiency in the entrained bed gasification process and form an effective technical linkage between coal gasification and liquefied products.
Direct-indirect liquefaction | Coal-oil-gas comprehensive utilization | 1 | Direct-indirect liquefaction technology is a core component of the comprehensive utilization of coal, oil, and gas. It can improve the liquefaction efficiency of coal gas and provide support for the multiple utilization of coal, oil, and gas.
Direct-indirect liquefaction | CCS | 0 | Direct-indirect liquefaction technology and CCS technology are independent of each other. Although both involve reducing greenhouse gas emissions, their operations and applications are different and their impact is smaller.
Direct-indirect liquefaction | Poly generation | 1 | Direct-indirect liquefaction technology provides key energy support for the polygeneration process and promotes comprehensive utilization of energy by optimizing the recovery of coal liquefaction products.
Direct-indirect liquefaction | Waste heat utilization | 1 | Direct-indirect liquefaction technology can generate a large amount of heat energy during the liquefaction process and optimize the energy efficiency of the liquefied product through a waste heat recovery system.
Direct-indirect liquefaction | Catalyst regeneration | 1 | In the liquefaction process, the efficiency of the catalyst is crucial. Direct-indirect liquefaction technology plays an important role in the selection and regeneration of the catalyst, which can improve the service life and reaction efficiency of the catalyst.
Direct-indirect liquefaction | Coal-ammonia co-firing | 0 | There is no direct relationship between direct-indirect liquefaction technology and coal-ammonia co-combustion technology. Although they both involve the combustion process, they do not interfere with each other in practical applications.
Direct-indirect liquefaction | Coal-biomass co-firing | 1 | Direct-indirect liquefaction technology can provide efficient coal gasification and liquefaction product support for coal-biomass co-combustion, and promote the coordinated use of biomass and coal.
Direct-indirect liquefaction | Co-combustion of pulverized coal and coal-water slurry | 1 | Direct-indirect liquefaction technology can optimize the combustion characteristics of pulverized coal and coal-water slurry, improve co-combustion efficiency, and reduce negative impacts on the environment.
Direct-indirect liquefaction | Intelligent combustion | 1 | Direct-indirect liquefaction technology helps the gasification process in intelligent combustion systems, optimizes combustion efficiency and emissions, and enhances the application potential of intelligent combustion technology.
Direct-indirect liquefaction | Oxygen-rich burning | 1 | Direct-indirect liquefaction technology can provide gas optimized for combustion in an oxygen-rich environment, improve the efficiency of oxygen-rich combustion, and reduce harmful emissions.
Direct-indirect liquefaction | Supercritical CO2 cycle | 0 | Direct-indirect liquefaction technology and supercritical CO2 cycle technology are relatively independent. Their application fields are different and their impact is small.
Direct-indirect liquefaction | Radial air staging combustion | 1 | Direct-indirect liquefaction technology can optimize the airflow characteristics in radial air staged combustion and improve the heat energy utilization efficiency during the combustion process.
Direct-indirect liquefaction | Low-load stable combustion | 1 | Direct-indirect liquefaction technology can support combustion stability at low loads by providing a more stable gas source, reducing fluctuations and improving combustion efficiency.
Direct-indirect liquefaction | Circulating fluidized bed | 1 | Direct-indirect liquefaction technology can improve the efficiency of circulating fluidized bed gasification and provide more efficient heat sources for the coal gasification process.
Direct-indirect liquefaction | CCS | 0 | The applications of direct-indirect liquefaction technology and CCS technology are independent. Although both focus on reducing greenhouse gas emissions, their working principles and application fields are different.
Direct-indirect liquefaction | Ultra-low emission | 1 | Direct-indirect liquefaction technology can reduce emissions by optimizing the combustion and liquefaction processes, improve the efficiency of ultra-low emission technologies, and support the achievement of low emission goals.
Direct-indirect liquefaction | Condensing heat recovery | 1 | Direct-indirect liquefaction technology can provide an effective heat energy recovery solution and improve the reuse of heat energy in the liquefaction and gasification process through the condensation recovery system.
Direct-indirect liquefaction | Biomass sintering | 1 | Direct-indirect liquefaction technology can provide high-quality liquid fuel to the steel industry, especially the alternative energy provided by liquefied coal, which can effectively promote the energy efficiency of biomass sintering technology, especially in high-temperature sintering processes.
Direct-indirect liquefaction | Biomass coke injection into blast furnace | 1 | Through direct-indirect liquefaction technology, it can provide more stable liquid fuel for blast furnace injection biomass carbon technology, improve the injection effect, reduce the use of coal, and further reduce carbon dioxide emissions.
Direct-indirect liquefaction | Hydrogen-rich carbon cycle injection into blast furnace | 1 | Direct-indirect liquefaction technology can provide hydrogen-rich fuel, support the utilization of hydrogen in hydrogen-rich carbon cycle blast furnace technology, reduce coal demand in traditional blast furnaces, and reduce emissions.
Direct-indirect liquefaction | Hydrogen-rich fuel injection sintering | 1 | The hydrogen-rich characteristics of liquid fuel provided by direct-indirect liquefaction technology are very suitable for sintered hydrogen-rich fuel injection technology, which can improve combustion efficiency and reduce sulfur dioxide and nitrogen oxide emissions.
Direct-indirect liquefaction | Oxygen blast furnace | 1 | Direct-indirect liquefaction technology can provide oxygen-rich gas, optimize the oxygen supply in the blast furnace oxygen-rich blast technology, increase the temperature and reaction rate in the furnace, and improve the efficiency of steel production.
Direct-indirect liquefaction | Ultra-thick bed sintering | 0 | Direct-indirect liquefaction technology mainly affects the supply of liquid fuel, and has little connection with the operating process of ultra-thick material layer sintering technology, so the impact is small.
Direct-indirect liquefaction | Flux pelleting | 1 | The gas and liquid fuel provided by liquefaction technology can effectively promote the high-temperature reaction process in flux-based pellet technology, improve the efficiency of pellet production, and reduce emissions.
Direct-indirect liquefaction | Carbon-containing pelleting | 0 | Direct-indirect liquefaction technology is less related to carbon-containing pellet technology. The latter mainly involves the forming and smelting process of pellets, and the two are not closely related.
Direct-indirect liquefaction | Coke dry quenching | 1 | The clean gas produced during the gasification process of liquefied coal can optimize the energy supply in dry coke quenching technology, reduce coal tar emissions and improve coke quality.
Direct-indirect liquefaction | Hydrogen plasma smelting reduction | 1 | The hydrogen or low-carbon gas provided by liquefaction technology can support the application of hydrogen plasma smelting reduction technology and reduce energy consumption and emissions.
Direct-indirect liquefaction | Hydrogen-based direct reducing iron | 1 | Direct-indirect liquefaction technology provides abundant hydrogen sources for hydrogen-based direct reduction of iron technology, supports the reduction reaction, improves reduction efficiency and reduces carbon dioxide emissions.
Direct-indirect liquefaction | Electric furnace steelmaking | 0 | Electric furnace steelmaking technology mainly relies on electricity supply, and liquefaction technology has a small direct impact on it, mainly affecting the smelting process of the electric furnace.
Direct-indirect liquefaction | Integrated steelmaking, continuous casting, and hot rolling | 0 | There is little connection between the integrated refining, casting and rolling technology and the liquefaction technology. The liquefaction technology mainly optimizes the gas supply, and the rolling and casting processes are less affected.
Direct-indirect liquefaction | Efficient coking coal preparation | 0 | High-efficiency coal preparation technology focuses on the separation of coal, while liquefaction technology is mainly based on the conversion process of coal, and the two are not closely related.
Direct-indirect liquefaction | CCS | 1 | Direct-indirect liquefaction technology can improve coal gasification efficiency, reduce emissions, help implement carbon capture and storage technology, and reduce carbon dioxide emissions.
Direct-indirect liquefaction | Ultra-low emission | 1 | Liquefaction technology can provide cleaner fuel sources, reduce harmful gas emissions in traditional combustion technologies, and support the implementation of ultra-low emission technologies.
Direct-indirect liquefaction | Steel-chemical co-production | 1 | Liquefaction technology can optimize the joint production process of steel and chemicals, improve energy utilization, and promote the development of steel co-production technology.
Direct-indirect liquefaction | Waste heat recovery | 0 | Waste heat recovery technology is less directly related to liquefaction technology. The energy generated during the liquefaction process can be used for waste heat recovery, but the technical paths of the two are different.
Direct-indirect liquefaction | Sintering flue gas recirculation | 0 | Sintering flue gas circulation technology and liquefaction technology have less impact and mainly focus on flue gas recovery, while liquefaction technology focuses on gas conversion and fuel optimization.
Direct-indirect liquefaction | Coke oven gas utilization | 1 | The gas produced by direct-indirect liquefaction technology can provide additional energy supply and optimize the efficiency of coke oven gas waste heat recovery technology.
Direct-indirect liquefaction | Coke oven gas injection into blast furnace | 1 | Improving the quality and efficiency of coke oven gas through liquefaction technology can optimize blast furnace injection coke oven gas technology, improve injection efficiency and reduce pollution emissions.
Direct-indirect liquefaction | Municipal solid waste binder production | 1 | The liquid fuel provided by direct-indirect liquefaction technology can support the processing and conversion of municipal solid waste, improving the efficiency and environmental protection of adhesive production.
Direct-indirect liquefaction | Industrial solid waste binder production | 1 | Liquefaction technology can effectively convert industrial solid waste into liquid fuel, improve adhesive production efficiency, and help reduce solid waste disposal problems.
Direct-indirect liquefaction | Agricultural solid waste binder production | 1 | Direct-indirect liquefaction technology can promote the utilization of agricultural solid waste and increase adhesive production capacity by providing a more efficient fuel source.
Direct-indirect liquefaction | Solar-aided fueling | 0 | Solar fuel and liquefied coal technology have different energy sources and conversion methods, and there is no direct interaction between the two in terms of technical application.
Direct-indirect liquefaction | Hydrogen-aided fueling | 1 | The hydrogen provided by liquefaction technology supports the production of hydrogen fuel, promotes the use of hydrogen energy, and helps achieve cleaner energy conversion.
Direct-indirect liquefaction | Microwave-aided fueling | 0 | The application fields of microwave combustion technology and liquefied coal technology are different. The direct impact of liquefaction technology on microwave combustion is small.
Direct-indirect liquefaction | Biomass-aided fueling | 1 | The liquid fuel produced through liquefaction technology can be used as biomass auxiliary fuel to improve the efficiency and environmental friendliness of biomass combustion.
Direct-indirect liquefaction | Waste-aided fueling | 1 | Liquefaction technology can improve the energy efficiency in the solid waste combustion process and support the promotion and application of sludge co-processing technology.
Direct-indirect liquefaction | Oxygen-rich burning | 1 | Direct-indirect liquefaction technology provides clean liquid fuel and supports oxyfuel combustion technology to improve combustion efficiency and reduce emissions.
Direct-indirect liquefaction | Infrared calcination | 0 | Infrared calcination technology and liquefaction technology are rarely combined and mainly rely on different energy sources. The technical paths of the two do not intersect.
Direct-indirect liquefaction | Large-scale new dry process | 1 | Liquefied coal technology can provide an efficient fuel source for large-scale new dry process cement production, improve energy utilization efficiency, and promote technological development.
Direct-indirect liquefaction | Energy-saving raw material grinding | 0 | Raw material grinding energy-saving technology has little connection with liquefaction technology. The two have different concerns and have little impact.
Direct-indirect liquefaction | Energy-saving cement grinding | 0 | Cement grinding energy-saving technology mainly relies on electricity and mechanical processes, and liquefaction technology has less impact on it.
Direct-indirect liquefaction | Electrified externally heated rotary kiln calcination | 1 | The fuel provided by liquefaction technology can improve the thermal efficiency of the externally heated rotary kiln calcination process, reduce energy consumption, and support more environmentally friendly production methods.
Direct-indirect liquefaction | Suspension calcination | 1 | The gas provided by liquefaction technology supports the efficient operation of high solid-gas ratio cement suspension preheating decomposition technology, improves fuel utilization and promotes technological development.
Direct-indirect liquefaction | CCS | 1 | Liquefaction technology can provide cleaner energy supply for CCS, support the implementation of carbon dioxide capture and storage, and reduce carbon emissions.
Direct-indirect liquefaction | Ultra-low emission | 1 | Improve the cleanliness of energy through liquefaction technology, reduce the emission of carbon dioxide and harmful gases, and promote the application of ultra-low emission technology in cement production.
Direct-indirect liquefaction | Belite-based cement | 0 | The production process of Belite cement has less direct connection with liquefaction technology, and the technical paths of the two are different.
Direct-indirect liquefaction | Magnesium-based cement | 0 | Magnesium-based cement production technology is not closely related to liquefaction technology, and liquefaction technology has a small impact on this technology.
Direct-indirect liquefaction | Cement-chemical co-production | 1 | Liquefaction technology can provide a cleaner, low-carbon energy source for the joint production of cement and chemical industries, and promote the joint production of cement and chemical industries.
Direct-indirect liquefaction | Calcined clay-based cement | 0 | The relationship between clay-based cement and liquefaction technology is relatively small, mainly relying on natural resources, and the impact of liquefaction technology is limited.
Direct-indirect liquefaction | Sulfoaluminate cement | 0 | There is little relationship between sulfoaluminate cement and liquefaction technology. The application directions of the two are different, and the impact of liquefaction technology is small.
Direct-indirect liquefaction | Carbon-negative clinker | 1 | Liquefaction technology supports the provision of green energy, can reduce carbon dioxide emissions during the production process, and promotes the realization of carbon-negative clinker.
Direct-indirect liquefaction | Waste heat utilization | 1 | Liquefaction technology can improve energy conversion efficiency, support waste heat recovery and utilization in the cement production process, and improve overall energy utilization.
Direct-indirect liquefaction | Biomass-based briquette fueling | 1 | By optimizing the liquefaction process of fuel, direct-indirect liquefaction technology can improve the combustion efficiency of biomass fuel, reduce pollution emissions during combustion, and promote the widespread application of biomass briquette fuel.
Direct-indirect liquefaction | Waste-based briquette fueling | 1 | Direct-indirect liquefaction technology can efficiently convert solid waste resources into energy and improve the calorific value and combustion efficiency of solid waste fuel by optimizing the liquefaction process, thereby promoting the use of solid waste briquette fuel.
Direct-indirect liquefaction | Methanol fueling | 1 | Direct-indirect liquefaction technology can be used to generate methanol as energy, provide a stable source of liquid fuel, support the promotion of methanol fuel, and improve energy utilization efficiency.
Direct-indirect liquefaction | Natural gas fueling | 0 | Direct-indirect liquefaction technology mainly focuses on the gasification process of coal and has no direct impact on the production and utilization of natural gas fuel. There are big differences between the two in raw materials and production processes.
Direct-indirect liquefaction | Full electrification | 0 | Direct-indirect liquefaction technology is not directly related to the realization of full electrification. Although both involve the utilization of energy, the energy forms and conversion processes involved are different.
Direct-indirect liquefaction | Distributed solar energy | 0 | Direct-indirect liquefaction technology has little to do with distributed solar energy. Solar energy and coal gasification are completely different energy conversion paths and have limited influence on each other.
Direct-indirect liquefaction | Seasonal thermal energy storage | 1 | Direct-indirect liquefaction technology can provide stable gas and heat sources for cross-season thermal storage technology, improving the efficiency of the thermal storage system, especially during energy peak periods.
Direct-indirect liquefaction | Energy-saving combustion | 1 | Direct-indirect liquefaction technology provides a more efficient combustion process, reduces energy loss, and supports the application of energy-saving combustion technology by optimizing fuel utilization efficiency.
Direct-indirect liquefaction | CO2 heat pump | 1 | Direct-indirect liquefaction technology helps improve the efficiency of CO2 heating pumps, reduce energy waste and improve thermal energy utilization efficiency by providing efficient liquefied gas.
Direct-indirect liquefaction | Novel clean combustion | 1 | Direct-indirect liquefaction technology can promote the development of new clean combustion technology, reduce pollution emissions, and improve combustion efficiency through a more efficient gas conversion process.
Direct-indirect liquefaction | Micro combined heat and power | 1 | Direct-indirect liquefaction technology can provide a stable gas source to support micro-cogeneration and improve the power generation and heating efficiency of small energy systems.
Direct-indirect liquefaction | High-efficiency P-type PERC monocrystalline solar cell and module manufacturing and application | 0 | Direct-indirect liquefaction technology is not directly related to the manufacturing and application technology of photovoltaic cells. The two involve different forms and conversion processes of energy respectively.
Direct-indirect liquefaction | Solar power tower | 0 | There is no direct connection between direct-indirect liquefaction technology and flexible solar cells. The application technologies of the two are different.
Direct-indirect liquefaction | Flexible cadmium telluride solar cells | 0 | There is no direct technical interaction between direct-indirect liquefaction technology and perovskite solar cell technology. The main difference lies in the way the energy is generated.
Direct-indirect liquefaction | Perovskite solar cell technology | 0 | The application of direct-indirect liquefaction technology and tower solar thermal power generation technology are different, mainly involving the utilization of light and heat and coal gasification.
Direct-indirect liquefaction | Photovoltaic-thermal cogeneration system | 1 | Direct-indirect liquefaction technology can provide a stable gas source and heat, which helps to effectively utilize heat energy in photovoltaic-cogeneration systems and improve the efficiency of the overall system.
Direct-indirect liquefaction | Sustainable photovoltaic module recycling | 0 | Direct-indirect liquefaction technology is not directly related to photovoltaic module recycling technology. They involve different fields and technical paths.
Direct-indirect liquefaction | Low-wind-speed wind power | 0 | Direct-indirect liquefaction technology has no direct impact on the structural design and operation of wind turbines. The two belong to technologies in different fields.
Direct-indirect liquefaction | Semi-direct drive permanent magnet synchronous wind turbine | 0 | Direct-indirect liquefaction technology is not directly related to dual-rotor wind turbines and has a small impact.
Direct-indirect liquefaction | Dual-rotor wind turbine system | 0 | Direct-indirect liquefaction technology has nothing to do with the power conversion technology of wind power generation. The two are different in the direction and mechanism of energy conversion.
Direct-indirect liquefaction | Direct-drive permanent magnet wind power | 0 | The application of direct-indirect liquefaction technology is different from that of wind power technology. It mainly involves two different energy technologies, wind energy and coal gasification, and is less related.
Direct-indirect liquefaction | Recycling and high-value utilization of retired wind turbine blades | 0 | Direct-indirect liquefaction technology has less to do with recycling technology after decommissioning of wind turbines, and the main technical fields are different.
Direct-indirect liquefaction | Battery electric vehicle | 0 | Direct-indirect liquefaction technology is not directly related to pure electric vehicle technology. Electric vehicles rely on electric drive, while liquefied gas is more used for fuel supply.
Direct-indirect liquefaction | Hydrogen fuel cell vehicle | 1 | Direct-indirect liquefaction technology can generate hydrogen through the liquefaction process, which provides support for hydrogen fuel cell vehicle technology and contributes to the efficient storage and use of hydrogen.
Pyrolysis and gasification integration | Pyrolysis and gasification integration | 0 | The technology itself has no cross-influence and is set to neutral.
Pyrolysis and gasification integration | Mixed high- and low-temperature Fisher-Tropsch synthesis | 1 | Pyrolysis and gasification integrated technology generates synthesis gas through the gasification process and provides a stable source of raw gas for Fischer-Tropsch synthesis, which is helpful for the application and promotion of mixed high and low temperature Fischer-Tropsch synthesis.
Pyrolysis and gasification integration | Direct conversion from syngas to chemicals | 1 | Pyrolysis and gasification integrated technology can provide more efficient gasification raw materials by optimizing the conversion process of syngas, provide support for the application of direct synthesis gas conversion technology, and improve its conversion efficiency.
Pyrolysis and gasification integration | CO2 photocatalysis | 0 | There is less connection between pyrolysis gasification integrated technology and CO2 photocatalytic technology, and the principles and application fields involved are different.
Pyrolysis and gasification integration | Electrocatalytic ammonia synthesis | 0 | Pyrolysis and gasification integrated technology is not directly related to electrocatalytic ammonia synthesis technology. They are mainly different in catalytic methods and energy utilization.
Pyrolysis and gasification integration | Entrained-flow gasification | 1 | Pyrolysis and gasification integrated technology can further optimize the gasification process and improve the efficiency and stability of entrained bed gasification technology, especially in the control of gasification temperature and reaction time.
Pyrolysis and gasification integration | Coal-oil-gas comprehensive utilization | 1 | By improving the conversion efficiency of coal, oil and gas, the integrated pyrolysis and gasification technology can better support the coal-oil-gas comprehensive utilization technology and improve the overall energy utilization efficiency.
Pyrolysis and gasification integration | CCS | 0 | Pyrolysis and gasification integrated technology is indirectly related to CCS technology, but the pyrolysis and gasification process itself does not directly affect the application of CCS. It mainly supports carbon capture and storage through emission reduction.
Pyrolysis and gasification integration | Poly generation | 1 | Pyrolysis and gasification integrated technology helps to improve the efficiency of polygeneration systems, especially in the cogeneration of electricity, chemicals and thermal energy, providing a stable gas source.
Pyrolysis and gasification integration | Waste heat utilization | 1 | Pyrolysis and gasification integrated technology is usually accompanied by higher heat generation and can be effectively combined with waste heat utilization technology to improve the comprehensive utilization efficiency of energy.
Pyrolysis and gasification integration | Catalyst regeneration | 0 | The integrated pyrolysis and gasification technology has a small impact on catalyst regeneration. It mainly involves the use and maintenance of the catalyst and does not involve the specific process of catalyst regeneration.
Pyrolysis and gasification integration | Coal-ammonia co-firing | 1 | Pyrolysis and gasification integrated technology can provide more efficient gasification gas, support coal-ammonia co-combustion technology, optimize fuel utilization efficiency, and reduce harmful gas emissions during combustion.
Pyrolysis and gasification integration | Coal-biomass co-firing | 1 | Pyrolysis and gasification integrated technology helps optimize the co-combustion process of coal and biomass, and promotes the widespread application of co-combustion technology by improving combustion efficiency and reducing pollutant emissions.
Pyrolysis and gasification integration | Co-combustion of pulverized coal and coal-water slurry | 1 | By improving the gasification efficiency of pulverized coal and coal-water slurry, the integrated pyrolysis and gasification technology can improve the co-combustion process, increase the calorific value and combustion efficiency, and support a wider range of applications of co-combustion technology of pulverized coal and coal-water slurry.
Pyrolysis and gasification integration | Intelligent combustion | 1 | Pyrolysis and gasification integrated technology can provide more stable and efficient gaseous fuel, provide more accurate fuel supply support for intelligent combustion technology, and optimize the combustion control system.
Pyrolysis and gasification integration | Oxygen-rich burning | 1 | By increasing the oxygen-enrichment level of gasified gas, pyrolysis and gasification integrated technology contributes to the application of oxygen-enriched combustion technology, promoting the increase in combustion temperature and emission control.
Pyrolysis and gasification integration | Supercritical CO2 cycle | 0 | Pyrolysis and gasification integrated technology has little to do with supercritical CO2 cycle. Although both involve efficient use of energy, they have different technical paths and have less influence on each other.
Pyrolysis and gasification integration | Radial air staging combustion | 1 | Pyrolysis and gasification integrated technology optimizes the gasification process to provide fuel more suitable for radial air staged combustion, enhancing the adaptability and efficiency of this technology in coal combustion.
Pyrolysis and gasification integration | Low-load stable combustion | 1 | Pyrolysis and gasification integrated technology can provide more stable gaseous fuel, which is helpful for the application of low-load stable combustion technology, especially in low-load operating conditions, which can maintain stable combustion performance.
Pyrolysis and gasification integration | Circulating fluidized bed | 1 | Pyrolysis and gasification integrated technology helps improve the efficiency and stability of circulating fluidized bed gasifiers and optimize the gasification reaction process by providing high-quality gas fuel.
Pyrolysis and gasification integration | CCS | 0 | Pyrolysis and gasification integrated technology has less direct relationship with CCS. Although both can be used to reduce emissions, the pyrolysis and gasification process does not directly change the implementation of CCS technology.
Pyrolysis and gasification integration | Ultra-low emission | 1 | Pyrolysis and gasification integrated technology can provide cleaner fuel, improve the efficiency of ultra-low emission technology, and reduce pollutant emissions.
Pyrolysis and gasification integration | Condensing heat recovery | 1 | Since a large amount of heat energy is generated during the integration of pyrolysis and gasification, condensation heat recovery technology can be combined to recycle waste heat and improve the overall thermal efficiency of the system.
Pyrolysis and gasification integration | Biomass sintering | 1 | Pyrolysis and gasification integrated technology can provide a stable gasification gas source, promote the joint sintering of biomass and coal, and improve the calorific value and combustion efficiency of biomass sintering technology.
Pyrolysis and gasification integration | Biomass coke injection into blast furnace | 1 | The high-quality gasification gas provided by the integrated pyrolysis and gasification technology can optimize the efficiency of biomass carbon injection in the blast furnace, reduce coal consumption, and improve resource utilization efficiency.
Pyrolysis and gasification integration | Hydrogen-rich carbon cycle injection into blast furnace | 1 | Pyrolysis and gasification integrated technology can optimize the gasification process of blast furnace fuel, provide hydrogen-rich gas, and improve the efficiency of hydrogen-rich carbon cycle blast furnace technology.
Pyrolysis and gasification integration | Hydrogen-rich fuel injection sintering | 1 | Through the gasification process of pyrolysis and gasification integrated technology, hydrogen-rich gas can be obtained, which can improve the combustion performance of sintered hydrogen-rich fuel injection technology and reduce pollutant emissions.
Pyrolysis and gasification integration | Oxygen blast furnace | 1 | The integrated pyrolysis and gasification technology optimizes the quality of the gasification gas, provides a more stable oxygen-rich source for the blast furnace oxygen-enriched blast technology, and helps improve the operating efficiency of the blast furnace.
Pyrolysis and gasification integration | Ultra-thick bed sintering | 0 | Pyrolysis and gasification integration technology has little to do with ultra-thick material layer sintering technology. The two mainly focus on different technical directions, and their impact is relatively limited.
Pyrolysis and gasification integration | Flux pelleting | 0 | Flux pellet technology and pyrolysis and gasification integrated technology are different in application fields. The former mainly focuses on the pellet production process, while the latter focuses on the gasification process. The two have little impact.
Pyrolysis and gasification integration | Carbon-containing pelleting | 0 | Carbon-containing pellet technology has little to do with pyrolysis and gasification integration technology, and their application fields and technical paths are different.
Pyrolysis and gasification integration | Coke dry quenching | 1 | Pyrolysis and gasification integrated technology can optimize the gasification process and improve the efficiency of dry coke quenching technology. In particular, the gas generated during the coal gasification process can be used as part of the energy source for dry coke quenching.
Pyrolysis and gasification integration | Hydrogen plasma smelting reduction | 1 | The efficient gas provided by the integrated pyrolysis and gasification technology can improve the energy efficiency in the hydrogen plasma smelting and reduction process and support the promotion and application of this technology.
Pyrolysis and gasification integration | Hydrogen-based direct reducing iron | 1 | The high hydrogen source provided by the integrated pyrolysis and gasification technology can effectively support the application of hydrogen-based direct reduction of iron technology and improve the reduction efficiency and yield of iron.
Pyrolysis and gasification integration | Electric furnace steelmaking | 0 | The combination of electric furnace steelmaking technology and pyrolysis and gasification integration technology is relatively small. They belong to different technical fields and have limited impact.
Pyrolysis and gasification integration | Integrated steelmaking, continuous casting, and hot rolling | 0 | The integrated smelting, casting and rolling technology is mainly related to the smelting process, while the integrated pyrolysis and gasification technology mainly optimizes the gasification process, and the impact between the two is small.
Pyrolysis and gasification integration | Efficient coking coal preparation | 0 | High-efficiency coal preparation technology and integrated pyrolysis and gasification technology are mainly oriented to different links. The former focuses on coal preparation and cleaning, while the latter focuses on the gasification process. The impact of the two is limited.
Pyrolysis and gasification integration | CCS | 1 | Pyrolysis and gasification integrated technology can provide more efficient gas purification and capture support for carbon capture and storage technology by optimizing the gasification process and gas treatment.
Pyrolysis and gasification integration | Ultra-low emission | 1 | Pyrolysis and gasification integrated technology can provide cleaner gas, thereby helping ultra-low emission technology reduce emission levels and promote the realization of environmental protection goals.
Pyrolysis and gasification integration | Steel-chemical co-production | 1 | The integrated pyrolysis and gasification technology can improve the efficiency of coal gasification and promote the efficient co-production of electricity, chemicals and steel in the steel co-production technology.
Pyrolysis and gasification integration | Waste heat recovery | 1 | Pyrolysis and gasification integrated technology is usually accompanied by higher heat generation and can be combined with waste heat recovery technology to improve energy utilization efficiency.
Pyrolysis and gasification integration | Sintering flue gas recirculation | 0 | The relationship between pyrolysis and gasification integration technology and sintering flue gas circulation technology is small, and it mainly affects flue gas emissions rather than flue gas recovery.
Pyrolysis and gasification integration | Coke oven gas utilization | 1 | Pyrolysis and gasification integrated technology can improve the efficiency of coke oven gas waste heat recovery and utilization technology and reduce energy waste by optimizing the gasification process of coke oven gas.
Pyrolysis and gasification integration | Coke oven gas injection into blast furnace | 1 | Pyrolysis and gasification integrated technology can optimize the gasification process of coke oven gas, improve its application efficiency in blast furnace injection, and support the promotion of technology.
Pyrolysis and gasification integration | Municipal solid waste binder production | 1 | Pyrolysis and gasification integrated technology promotes the conversion and utilization of municipal solid waste by providing more efficient gasification gas, and improves the efficiency and environmental protection performance of adhesive production.
Pyrolysis and gasification integration | Industrial solid waste binder production | 1 | Pyrolysis and gasification integrated technology can provide more efficient fuel and promote waste conversion and resource utilization in the production process of industrial solid waste adhesives.
Pyrolysis and gasification integration | Agricultural solid waste binder production | 1 | By optimizing the gasification process, pyrolysis and gasification integrated technology supports the conversion of agricultural solid waste into valuable adhesives and improves the utilization efficiency of agricultural waste.
Pyrolysis and gasification integration | Solar-aided fueling | 0 | There is no direct connection between pyrolysis and gasification integrated technology and solar fuel technology. The two involve different energy conversion methods and do not affect each other.
Pyrolysis and gasification integration | Hydrogen-aided fueling | 1 | Pyrolysis and gasification integrated technology can provide a stable gas source for the production of hydrogen fuel, improve the efficiency of hydrogen fuel application and promotion, and promote the development of the hydrogen energy industry.
Pyrolysis and gasification integration | Microwave-aided fueling | 0 | There are few connections between microwave combustion technology and pyrolysis and gasification integration technology. Their main application fields are different and do not affect each other.
Pyrolysis and gasification integration | Biomass-aided fueling | 1 | Pyrolysis and gasification integrated technology can help improve the gasification efficiency of biomass fuel, support the application and promotion of biomass auxiliary fuel, and reduce pollution emissions.
Pyrolysis and gasification integration | Waste-aided fueling | 1 | The stable gas source provided by the integrated pyrolysis and gasification technology can optimize the solid waste combustion process and promote the efficient implementation of sludge co-processing technology.
Pyrolysis and gasification integration | Oxygen-rich burning | 1 | Pyrolysis and gasification integrated technology contributes to the application of oxygen-rich combustion technology by providing an efficient gasification gas source, improving combustion efficiency and reducing pollutant emissions.
Pyrolysis and gasification integration | Infrared calcination | 0 | The relationship between infrared calcination technology and pyrolysis and gasification integration technology is small, and the energy conversion methods involved in their applications are different.
Pyrolysis and gasification integration | Large-scale new dry process | 1 | Pyrolysis and gasification integrated technology provides a more efficient fuel gas source for new dry process cement production and improves energy efficiency in the cement production process.
Pyrolysis and gasification integration | Energy-saving raw material grinding | 0 | Raw material grinding energy-saving technology has less to do with pyrolysis and gasification integration technology, and mainly involves energy utilization in the production process.
Pyrolysis and gasification integration | Energy-saving cement grinding | 0 | There is no direct impact between cement grinding energy-saving technology and pyrolysis and gasification integration technology. They have different applications and different focuses.
Pyrolysis and gasification integration | Electrified externally heated rotary kiln calcination | 0 | The technical paths of electrified external heating rotary kiln calcination technology and pyrolysis and gasification integration technology are different and have less impact.
Pyrolysis and gasification integration | Suspension calcination | 0 | The direct connection between high solid-to-gas ratio cement suspension preheating decomposition technology and pyrolysis and gasification integration technology is relatively small, and they involve different fields.
Pyrolysis and gasification integration | CCS | 1 | Pyrolysis and gasification integrated technology can provide relatively clean gasification gas, which is helpful for the implementation of CCS technology in cement production and reduces CO2 emissions.
Pyrolysis and gasification integration | Ultra-low emission | 1 | Pyrolysis and gasification integrated technology provides a clean gas source and contributes to the effective application of ultra-low emission technology in the cement production process.
Pyrolysis and gasification integration | Belite-based cement | 0 | There is no direct relationship between Belite cement technology and pyrolysis gasification integrated technology, and their application fields are different.
Pyrolysis and gasification integration | Magnesium-based cement | 0 | Magnesium-based cement technology has little to do with pyrolysis and gasification integration technology, and the two focus on different technical directions.
Pyrolysis and gasification integration | Cement-chemical co-production | 1 | The gasification process of integrated pyrolysis and gasification technology can optimize resource conversion in the cement-chemical joint production process and support the promotion of technology.
Pyrolysis and gasification integration | Calcined clay-based cement | 0 | Calcined clay-based cement technology has less connection with pyrolysis and gasification integrated technology, and they focus on different fields.
Pyrolysis and gasification integration | Sulfoaluminate cement | 0 | Sulfoaluminate cement technology has little relationship with pyrolysis and gasification integrated technology, and their technical paths are different.
Pyrolysis and gasification integration | Carbon-negative clinker | 1 | Pyrolysis and gasification integrated technology provides clean gas support, promotes the production and application of carbon-negative clinker, and supports the technological realization of green low-carbon cement.
Pyrolysis and gasification integration | Waste heat utilization | 1 | Pyrolysis and gasification integrated technology generates heat energy through an efficient gasification process, which helps to recover and utilize waste heat in cement production.
Pyrolysis and gasification integration | Biomass-based briquette fueling | 1 | Pyrolysis and gasification integrated technology can improve the energy density and combustion efficiency of biomass through the gasification process, provide a more stable gas fuel source, facilitate the application of biomass briquette fuel, and improve its economy and environmental protection.
Pyrolysis and gasification integration | Waste-based briquette fueling | 1 | Pyrolysis and gasification integrated technology can convert solid waste into liquid fuel or gas, further improving the utilization efficiency of solid waste briquette fuel, helping to reduce solid waste emissions and optimize fuel performance.
Pyrolysis and gasification integration | Methanol fueling | 1 | The integrated pyrolysis and gasification technology provides a clean gas source for methanol production through the gasification process, promoting the promotion of methanol fuel, and the by-products generated during the gasification process can provide raw materials for methanol production.
Pyrolysis and gasification integration | Natural gas fueling | 0 | Natural gas fuel mainly relies on the extraction and supply of natural gas. Pyrolysis and gasification technology has a smaller impact on natural gas. The two sources of raw materials are different, so the impact is not significant.
Pyrolysis and gasification integration | Full electrification | 0 | Full electrification technology mainly focuses on the use of electricity, while pyrolysis gasification technology mainly affects fuel supply, and is less directly related to full electrification and has a smaller impact.
Pyrolysis and gasification integration | Distributed solar energy | 0 | Distributed solar energy technology relies on solar energy resources, and there are differences in application fields with pyrolysis and gasification integrated technology, and the two have little impact on each other.
Pyrolysis and gasification integration | Seasonal thermal energy storage | 1 | Pyrolysis and gasification integrated technology can provide stable energy supply, facilitate the storage and transmission of thermal energy in cross-season thermal storage technology, and improve thermal storage efficiency and energy stability.
Pyrolysis and gasification integration | Energy-saving combustion | 1 | The clean gas provided by the integrated pyrolysis and gasification technology can optimize the combustion process, improve combustion efficiency, reduce harmful emissions, and support the application of energy-saving combustion technology.
Pyrolysis and gasification integration | CO2 heat pump | 1 | Pyrolysis and gasification integrated technology can provide efficient fuel and energy sources for CO2 heating pump technology, improve its efficiency, reduce energy consumption, and promote the realization of low-carbon heating technology.
Pyrolysis and gasification integration | Novel clean combustion | 1 | The clean fuel provided by pyrolysis gasification technology can optimize combustion efficiency and reduce the emission of harmful substances, which is in line with the development direction of new clean combustion technology and promotes the promotion of environmentally friendly and low-carbon combustion technology.
Pyrolysis and gasification integration | Micro combined heat and power | 1 | Pyrolysis and gasification integrated technology can provide efficient gas fuel for micro-cogeneration, improve the efficiency of cogeneration, increase the energy utilization of the system, and promote the development of small distributed power generation systems.
Pyrolysis and gasification integration | High-efficiency P-type PERC monocrystalline solar cell and module manufacturing and application | 0 | Pyrolysis and gasification integrated technology is less related to photovoltaic cell technology. The two are different in energy conversion methods and application fields, and their impact is small.
Pyrolysis and gasification integration | Solar power tower | 0 | Flexible cadmium telluride solar cell technology focuses on the material and structural design of photovoltaic cells. Pyrolysis and gasification technology is not directly related to its raw materials and energy supply, and has a smaller impact.
Pyrolysis and gasification integration | Flexible cadmium telluride solar cells | 0 | Perovskite solar cell technology focuses on new photovoltaic materials and efficiency improvements, while pyrolysis gasification technology has little connection with it and has a smaller impact.
Pyrolysis and gasification integration | Perovskite solar cell technology | 0 | Tower solar thermal power generation technology mainly relies on solar radiation and photothermal conversion, while pyrolysis and gasification technology has less impact on its raw materials and energy supply.
Pyrolysis and gasification integration | Photovoltaic-thermal cogeneration system | 1 | The gaseous fuel provided by pyrolysis gasification technology for photovoltaic-cogeneration can be combined with photovoltaic systems to improve energy conversion efficiency, promote the development of cogeneration systems, and reduce reliance on traditional fuels.
Pyrolysis and gasification integration | Sustainable photovoltaic module recycling | 0 | Sustainable photovoltaic module recycling technology mainly focuses on the recycling and reuse of photovoltaic modules, while pyrolysis and gasification technology has less impact on the recycling process.
Pyrolysis and gasification integration | Low-wind-speed wind power | 0 | Semi-direct drive permanent magnet synchronous wind turbines mainly focus on the design and optimization of wind turbines, and pyrolysis gasification technology has less impact on them.
Pyrolysis and gasification integration | Semi-direct drive permanent magnet synchronous wind turbine | 0 | Dual-rotor twin-machine wind turbines mainly focus on wind energy conversion and power generation technology, and are less related to pyrolysis and gasification technology and have less impact.
Pyrolysis and gasification integration | Dual-rotor wind turbine system | 0 | Direct-drive permanent magnet wind power generation technology mainly focuses on wind energy conversion, while pyrolysis and gasification technology has no obvious intersection with its technical path and has a small impact.
Pyrolysis and gasification integration | Direct-drive permanent magnet wind power | 0 | Low wind speed wind power generation technology mainly relies on wind power, while pyrolysis and gasification technology has a smaller impact on wind energy. There is no direct technical intersection between the two.
Pyrolysis and gasification integration | Recycling and high-value utilization of retired wind turbine blades | 0 | The recycling of retired wind turbine blades mainly focuses on material recovery, and pyrolysis and gasification technology has less impact on the recycling process.
Pyrolysis and gasification integration | Battery electric vehicle | 0 | Pure electric vehicle technology relies on battery technology and mainly focuses on the storage and conversion of electrical energy. Pyrolysis and gasification technology has a smaller impact on the battery energy system, and the two have different application fields.
Pyrolysis and gasification integration | Hydrogen fuel cell vehicle | 1 | Pyrolysis and gasification integrated technology can provide a clean hydrogen source, promote the development of hydrogen fuel cell vehicle technology, reduce dependence on traditional fuels, and support more environmentally friendly transportation methods.
Mixed high- and low-temperature Fisher-Tropsch synthesis | Mixed high- and low-temperature Fisher-Tropsch synthesis | 0 | The technology itself has no cross-influence and is set to neutral.
Mixed high- and low-temperature Fisher-Tropsch synthesis | Direct conversion from syngas to chemicals | 1 | Fischer-Tropsch synthesis technology produces liquid fuel through the conversion of syngas. It has similar basic technology to direct synthesis gas conversion technology and has synergistic effects in gasification and catalytic reactions.
Mixed high- and low-temperature Fisher-Tropsch synthesis | CO2 photocatalysis | 0 | CO2 photocatalytic technology mainly converts CO2 through the photocatalytic process, which is different from the catalytic process of Fischer-Tropsch synthesis. The two are not directly related and have less impact.
Mixed high- and low-temperature Fisher-Tropsch synthesis | Electrocatalytic ammonia synthesis | 0 | Electrocatalytic ammonia synthesis technology relies on electric energy to drive and mainly focuses on the production process of ammonia. The thermodynamics and reaction mechanism are quite different from the mixed high and low temperature Fischer-Tropsch synthesis technology and do not interfere with each other.
Mixed high- and low-temperature Fisher-Tropsch synthesis | Entrained-flow gasification | 1 | Entrained bed gasification provides the basic raw materials for synthesis gas and Fischer-Tropsch synthesis. The gasification process of the two has a certain synergistic effect, helping to improve fuel conversion efficiency and cost-effectiveness.
Mixed high- and low-temperature Fisher-Tropsch synthesis | Coal-oil-gas comprehensive utilization | 1 | Fischer-Tropsch synthesis technology can convert syngas into liquid fuel, which can be combined with the comprehensive utilization of coal, oil, and gas to provide an additional source of liquid fuel and enhance the feasibility of comprehensive utilization.
Mixed high- and low-temperature Fisher-Tropsch synthesis | CCS | 1 | The CO2 generated during the Fischer-Tropsch synthesis process can be captured and stored through CCS technology, reducing greenhouse gas emissions and helping to achieve low-carbon production.
Mixed high- and low-temperature Fisher-Tropsch synthesis | Poly generation | 1 | Fischer-Tropsch synthesis technology can be combined with polygeneration systems to support the production of different types of products through the generated by-products such as synthesis gas and liquid fuel, improving resource utilization.
Mixed high- and low-temperature Fisher-Tropsch synthesis | Waste heat utilization | 0 | Waste heat utilization technology is less directly related to Fischer-Tropsch synthesis. Although there may be a certain amount of heat generated during the Fischer-Tropsch synthesis process, the main impact is on the gasification and conversion process, and the impact of waste heat utilization is smaller.
Mixed high- and low-temperature Fisher-Tropsch synthesis | Catalyst regeneration | 1 | Fischer-Tropsch synthesis relies on catalysts, and catalyst regeneration technology can help reduce catalyst costs and improve the long-term economics and sustainability of the Fischer-Tropsch synthesis process. The two have a synergistic effect.
Mixed high- and low-temperature Fisher-Tropsch synthesis | Coal-ammonia co-firing | 1 | Mixed high and low temperature Fischer-Tropsch synthesis technology generates fuel through the conversion of syngas. Combined with coal-ammonia co-combustion technology, it can provide a more efficient and cleaner fuel source and promote its application.
Mixed high- and low-temperature Fisher-Tropsch synthesis | Coal-biomass co-firing | 1 | Fischer-Tropsch synthesis technology can optimize the conversion process of coal-biomass mixed fuel, improve the energy density and combustion efficiency of the fuel, help reduce emissions and improve combustion performance.
Mixed high- and low-temperature Fisher-Tropsch synthesis | Co-combustion of pulverized coal and coal-water slurry | 1 | The synthesis gas provided by Fischer-Tropsch synthesis technology can be used as a fuel source to improve the combustion efficiency of pulverized coal and coal-water slurry, and enhance the stability and economy of the co-combustion process.
Mixed high- and low-temperature Fisher-Tropsch synthesis | Intelligent combustion | 1 | The syngas provided by Fischer-Tropsch synthesis technology can be used as clean fuel to support the efficient operation of intelligent combustion systems, improve combustion efficiency, and reduce harmful emissions.
Mixed high- and low-temperature Fisher-Tropsch synthesis | Oxygen-rich burning | 1 | The efficient fuel provided by Fischer-Tropsch synthesis technology can be combined with oxygen-rich combustion technology to improve combustion efficiency and heat energy utilization, and reduce energy waste and pollution emissions.
Mixed high- and low-temperature Fisher-Tropsch synthesis | Supercritical CO2 cycle | 1 | The CO2 produced by the Fischer-Tropsch synthesis process can be captured and utilized through supercritical CO2 cycle technology to support carbon capture, utilization and storage (CCUS) in the coal chemical and industrial industries.
Mixed high- and low-temperature Fisher-Tropsch synthesis | Radial air staging combustion | 0 | Radial air staged combustion technology mainly optimizes the combustion process through air distribution. Pyrolysis gasification and Fischer-Tropsch synthesis technology have less impact on it. Their technical paths and application fields are different.
Mixed high- and low-temperature Fisher-Tropsch synthesis | Low-load stable combustion | 0 | Low-load stable combustion technology mainly achieves low-load operation by optimizing combustion stability. The impact of pyrolysis gasification and Fischer-Tropsch synthesis is small, and there is no direct intersection between the two.
Mixed high- and low-temperature Fisher-Tropsch synthesis | Circulating fluidized bed | 1 | Fischer-Tropsch synthesis technology is similar to the circulating fluidized bed gasification process. The combination of the two can provide more efficient gasification and conversion efficiency, support the clean utilization of fuel, and improve the overall efficiency of the circulating fluidized bed.
Mixed high- and low-temperature Fisher-Tropsch synthesis | CCS | 1 | The CO2 generated during the Fischer-Tropsch synthesis process can be captured through CCS technology to help reduce greenhouse gas emissions, comply with environmental protection and energy saving requirements, and have a synergistic effect.
Mixed high- and low-temperature Fisher-Tropsch synthesis | Ultra-low emission | 1 | Fischer-Tropsch synthesis technology can provide clean fuel and reduce harmful emissions. Combined with ultra-low emission technology, it can further reduce emission levels and achieve stricter environmental standards.
Mixed high- and low-temperature Fisher-Tropsch synthesis | Condensing heat recovery | 0 | Condensation heat recovery technology focuses on recovering heat energy during the combustion process. Fischer-Tropsch synthesis technology has little impact on it. The main impact comes from the properties and calorific value of the fuel, and the two are less related.
Mixed high- and low-temperature Fisher-Tropsch synthesis | Biomass sintering | 1 | The syngas and liquid fuel provided by Fischer-Tropsch synthesis technology can be combined with biomass sintering technology to increase the calorific value of the sintering process, promote fuel substitution, reduce dependence on traditional coal, and improve environmental performance.
Mixed high- and low-temperature Fisher-Tropsch synthesis | Biomass coke injection into blast furnace | 1 | Fischer-Tropsch synthesis technology can provide a stable fuel supply for blast furnace injection of biomass carbon, enhance gasification efficiency, and support the green and low-carbon development of blast furnaces.
Mixed high- and low-temperature Fisher-Tropsch synthesis | Hydrogen-rich carbon cycle injection into blast furnace | 1 | Fischer-Tropsch synthesis can support the application of hydrogen-rich carbon cycle blast furnace technology by providing hydrogen-rich synthesis gas, improve hydrogen utilization efficiency in the blast furnace smelting process, and reduce carbon emissions.
Mixed high- and low-temperature Fisher-Tropsch synthesis | Hydrogen-rich fuel injection sintering | 1 | Hydrogen-rich fuel injection technology can utilize the hydrogen-rich fuel produced in Fischer-Tropsch synthesis to promote efficient and low-emission operation of the sintering process and improve the economy of the sintering process.
Mixed high- and low-temperature Fisher-Tropsch synthesis | Oxygen blast furnace | 0 | Blast furnace oxygen-enriched blast technology and Fischer-Tropsch synthesis have less impact. The two fields of action are different and mainly rely on the enhancement of oxygen. Fischer-Tropsch synthesis mainly provides synthesis gas or liquid fuel, and there is less technical synergy.
Mixed high- and low-temperature Fisher-Tropsch synthesis | Ultra-thick bed sintering | 1 | The fuel produced by Fischer-Tropsch synthesis can improve the quality and combustion efficiency of the fuel during the sintering process of ultra-thick material layers, reduce pollution emissions, and support more efficient sintering production.
Mixed high- and low-temperature Fisher-Tropsch synthesis | Flux pelleting | 0 | There is no direct technical synergy between flux pellet technology and Fischer-Tropsch synthesis technology. The two focus on different production links and technical requirements, and their impact is small.
Mixed high- and low-temperature Fisher-Tropsch synthesis | Carbon-containing pelleting | 0 | Carbon-containing pellet technology mainly relies on traditional fuels such as coal and coke. The synthesis gas conversion technology of Fischer-Tropsch synthesis is quite different from its application, and the technologies have little influence on each other.
Mixed high- and low-temperature Fisher-Tropsch synthesis | Coke dry quenching | 0 | CDQ technology mainly focuses on coke production and cooling, and has little to do with Fischer-Tropsch synthesis technology. The two have obvious differences in technical paths and application goals, and have little impact.
Mixed high- and low-temperature Fisher-Tropsch synthesis | Hydrogen plasma smelting reduction | 1 | The hydrogen and synthesis gas provided by Fischer-Tropsch synthesis technology can support the development of hydrogen plasma smelting reduction technology, promote the advancement of low-carbon smelting technology, improve hydrogen utilization efficiency, and reduce carbon emissions.
Mixed high- and low-temperature Fisher-Tropsch synthesis | Hydrogen-based direct reducing iron | 1 | The hydrogen produced by the Fischer-Tropsch synthesis process can be used in hydrogen-based direct reduction iron technology to promote the development of hydrogen reduction technology and reduce carbon emissions in traditional blast furnace ironmaking.
Mixed high- and low-temperature Fisher-Tropsch synthesis | Electric furnace steelmaking | 1 | The syngas and liquid fuel provided by Fischer-Tropsch synthesis can be used as auxiliary fuel for electric furnace steelmaking, improving the energy structure of electric furnace steelmaking, increasing energy utilization and reducing emissions.
Mixed high- and low-temperature Fisher-Tropsch synthesis | Integrated steelmaking, continuous casting, and hot rolling | 0 | Integrated refining, casting and rolling technology focuses on the integration and optimization of the steel production process. It has less direct technical connection with Fischer-Tropsch synthesis and has less impact.
Mixed high- and low-temperature Fisher-Tropsch synthesis | Efficient coking coal preparation | 0 | High-efficiency coal preparation technology mainly optimizes the beneficiation and pretreatment process of coal. It is not directly related to the production of synthesis gas and liquid fuel of Fischer-Tropsch synthesis and has a small impact.
Mixed high- and low-temperature Fisher-Tropsch synthesis | CCS | 1 | CO2 emissions during the Fischer-Tropsch synthesis process can be recovered through carbon capture and storage technology, supporting the steel industry in reducing greenhouse gas emissions and promoting low-carbon steel production.
Mixed high- and low-temperature Fisher-Tropsch synthesis | Ultra-low emission | 1 | Fischer-Tropsch synthesis technology can provide clean fuel and energy, support the implementation of ultra-low emission technology, reduce harmful gas emissions, and is in line with the goal of green steel development.
Mixed high- and low-temperature Fisher-Tropsch synthesis | Steel-chemical co-production | 0 | Steel co-production technology mainly relies on the coordinated utilization of multiple energy sources and raw materials. Fischer-Tropsch synthesis has a smaller impact. Although it may help in fuel supply, the overall impact is not significant.
Mixed high- and low-temperature Fisher-Tropsch synthesis | Waste heat recovery | 0 | Waste heat recovery technology focuses on recovering heat in high-temperature processes, while Fischer-Tropsch synthesis technology mainly produces syngas and liquid fuel. The two are less related and have little impact.
Mixed high- and low-temperature Fisher-Tropsch synthesis | Sintering flue gas recirculation | 0 | Sintering flue gas recycling technology mainly focuses on flue gas recovery and pollution control during the sintering process. Fischer-Tropsch synthesis has less direct impact and weak technical synergy.
Mixed high- and low-temperature Fisher-Tropsch synthesis | Coke oven gas utilization | 0 | Coke oven gas waste heat recovery and utilization technology mainly involves the heat energy recovery of coke oven gas, while Fischer-Tropsch synthesis focuses more on the conversion of syngas. The technical paths of the two are quite different.
Mixed high- and low-temperature Fisher-Tropsch synthesis | Coke oven gas injection into blast furnace | 0 | Blast furnace injection coke oven gas technology mainly relies on the combination of coke oven gas and blast furnace. Syngas produced by Fischer-Tropsch synthesis and coke oven gas are used in different ways and purposes, and have less impact.
Mixed high- and low-temperature Fisher-Tropsch synthesis | Municipal solid waste binder production | 1 | The synthesis gas and liquid fuel provided by Fischer-Tropsch synthesis technology can be used for the production of solid waste fuel, improving resource utilization in cement production and promoting waste recycling.
Mixed high- and low-temperature Fisher-Tropsch synthesis | Industrial solid waste binder production | 1 | The fuel provided by Fischer-Tropsch synthesis technology can be used in the production of industrial solid waste adhesives, promoting the resource utilization of industrial waste and supporting the green development of the cement industry.
Mixed high- and low-temperature Fisher-Tropsch synthesis | Agricultural solid waste binder production | 1 | Same as above, the production of agricultural solid waste adhesives can use clean fuel produced by Fischer-Tropsch synthesis to improve the conversion efficiency and economy of waste and promote an environmentally friendly circular economy.
Mixed high- and low-temperature Fisher-Tropsch synthesis | Solar-aided fueling | 0 | Solar fuel technology is less directly related to Fischer-Tropsch synthesis. The two rely on different raw materials and energy conversion processes, so their impact is small.
Mixed high- and low-temperature Fisher-Tropsch synthesis | Hydrogen-aided fueling | 1 | The hydrogen-rich synthesis gas provided by Fischer-Tropsch synthesis can be used as a raw material for hydrogen fuel, supporting the cement industry's transformation to hydrogen fuel, helping to reduce carbon emissions and promote green cement production.
Mixed high- and low-temperature Fisher-Tropsch synthesis | Microwave-aided fueling | 0 | Microwave combustion technology mainly relies on the heat treatment process driven by electric energy, which is different from the fuel source and production method of Fischer-Tropsch synthesis and has less impact.
Mixed high- and low-temperature Fisher-Tropsch synthesis | Biomass-aided fueling | 1 | The syngas produced by Fischer-Tropsch synthesis can be combined with biomass fuel and used as an auxiliary fuel in cement production to improve combustion efficiency and reduce the use of traditional fossil fuels.
Mixed high- and low-temperature Fisher-Tropsch synthesis | Waste-aided fueling | 1 | The syngas and liquid fuel provided by Fischer-Tropsch synthesis can be used as auxiliary fuel for solid waste combustion to enhance the energy efficiency and environmental protection performance of waste disposal.
Mixed high- and low-temperature Fisher-Tropsch synthesis | Oxygen-rich burning | 1 | The high-energy fuel produced by Fischer-Tropsch synthesis can be combined with oxy-combustion technology to improve the combustion efficiency of cement kilns, reduce energy waste and lower emissions.
Mixed high- and low-temperature Fisher-Tropsch synthesis | Infrared calcination | 0 | Infrared calcination technology mainly relies on infrared heating, while Fischer-Tropsch synthesis technology has less impact on it, and the synergistic effect of the two is weak.
Mixed high- and low-temperature Fisher-Tropsch synthesis | Large-scale new dry process | 1 | The fuel provided by Fischer-Tropsch synthesis technology can match the thermal energy demand in the large-scale new dry process cement production process, improving energy efficiency and reducing the use of fossil fuels.
Mixed high- and low-temperature Fisher-Tropsch synthesis | Energy-saving raw material grinding | 0 | Raw material grinding energy-saving technology focuses on reducing energy consumption during the grinding process, and Fischer-Tropsch synthesis technology has less impact on it.
Mixed high- and low-temperature Fisher-Tropsch synthesis | Energy-saving cement grinding | 0 | Cement grinding energy-saving technology focuses on energy optimization during the grinding process, and Fischer-Tropsch synthesis technology has limited impact on it.
Mixed high- and low-temperature Fisher-Tropsch synthesis | Electrified externally heated rotary kiln calcination | 1 | The fuel provided by Fischer-Tropsch synthesis can replace part of traditional energy, support the low-carbon operation of electrified rotary kilns, and reduce dependence on coal.
Mixed high- and low-temperature Fisher-Tropsch synthesis | Suspension calcination | 1 | The fuel provided by Fischer-Tropsch synthesis technology can help improve the energy efficiency during the preheating and decomposition of cement and reduce the dependence on traditional fossil fuels in the production process.
Mixed high- and low-temperature Fisher-Tropsch synthesis | CCS | 1 | The CO2 generated by the Fischer-Tropsch synthesis process can be captured and stored through carbon capture and storage (CCS) technology to support the cement industry in reducing greenhouse gas emissions.
Mixed high- and low-temperature Fisher-Tropsch synthesis | Ultra-low emission | 1 | Fischer-Tropsch synthesis technology can effectively reduce harmful substances in fuel, and combined with ultra-low emission technology, it can further reduce emissions in the cement production process.
Mixed high- and low-temperature Fisher-Tropsch synthesis | Belite-based cement | 0 | Belite cement technology focuses on replacing raw materials used in traditional cement production, while Fischer-Tropsch synthesis has a smaller impact, and there is no significant synergy between the two.
Mixed high- and low-temperature Fisher-Tropsch synthesis | Magnesium-based cement | 0 | Magnesium-based cement technology is less directly related to Fischer-Tropsch synthesis and mainly relies on changes in raw materials, with less technical synergy.
Mixed high- and low-temperature Fisher-Tropsch synthesis | Cement-chemical co-production | 1 | Fischer-Tropsch synthesis technology can provide clean energy for joint production, support the joint production process of cement and chemical products, and improve resource utilization efficiency.
Mixed high- and low-temperature Fisher-Tropsch synthesis | Calcined clay-based cement | 0 | Calcined clay-based cement mainly relies on the calcination of clay minerals and is less related to the application of Fischer-Tropsch synthesis and has less impact.
Mixed high- and low-temperature Fisher-Tropsch synthesis | Sulfoaluminate cement | 0 | In the production process of sulfoaluminate cement, Fischer-Tropsch synthesis has a smaller impact, and the main technical paths of the two do not completely overlap.
Mixed high- and low-temperature Fisher-Tropsch synthesis | Carbon-negative clinker | 1 | Fischer-Tropsch synthesis technology can help the cement industry achieve carbon negative goals by reducing the use of traditional fuels and supporting low-carbon clinker production.
Mixed high- and low-temperature Fisher-Tropsch synthesis | Waste heat utilization | 1 | The waste heat in the Fischer-Tropsch synthesis process can be combined with the waste heat recovery system in cement production to improve energy utilization and reduce the overall energy consumption of the production process.
Mixed high- and low-temperature Fisher-Tropsch synthesis | Biomass-based briquette fueling | 1 | Syngas produced by Fischer-Tropsch synthesis technology can be combined with biomass briquette fuel to improve fuel efficiency. The clean fuel it provides can complement biomass resources and enhance the diversity and environmental protection of civilian fuels.
Mixed high- and low-temperature Fisher-Tropsch synthesis | Waste-based briquette fueling | 1 | The syngas provided by Fischer-Tropsch synthesis technology can be converted into a supplement to solid waste fuel, optimizing the energy utilization in the combustion process, improving the level of waste energy, and reducing waste treatment costs.
Mixed high- and low-temperature Fisher-Tropsch synthesis | Methanol fueling | 1 | Fischer-Tropsch synthesis can produce methanol, support the diversification of civilian fuels, promote the widespread application of methanol in transportation and household energy, and reduce reliance on traditional fossil fuels.
Mixed high- and low-temperature Fisher-Tropsch synthesis | Natural gas fueling | 0 | Natural gas and Fischer-Tropsch synthesis gas have different sources and conversion processes. The direct substitution effect between the two is small, so the technical complementarity is weak.
Mixed high- and low-temperature Fisher-Tropsch synthesis | Full electrification | 1 | The clean energy and fuel provided by Fischer-Tropsch synthesis can support the transformation of the civil sector to full electrification, especially in replacing natural gas, coal and other energy sources, and can reduce the use of traditional fossil energy.
Mixed high- and low-temperature Fisher-Tropsch synthesis | Distributed solar energy | 0 | The synergistic effect between Fischer-Tropsch synthesis technology and distributed solar power systems is weak, and the energy production methods and application scenarios between the two are different.
Mixed high- and low-temperature Fisher-Tropsch synthesis | Seasonal thermal energy storage | 1 | The fuel and syngas provided by Fischer-Tropsch synthesis can be used for thermal energy storage and cross-season thermal storage systems to support efficient energy utilization and energy storage needs in the civil sector.
Mixed high- and low-temperature Fisher-Tropsch synthesis | Energy-saving combustion | 1 | Clean fuels produced by Fischer-Tropsch synthesis can improve combustion efficiency in the civil industry, reduce pollution emissions, and support the application of energy-saving combustion technologies, especially in the domestic and commercial gas fields.
Mixed high- and low-temperature Fisher-Tropsch synthesis | CO2 heat pump | 1 | The syngas and by-products of Fischer-Tropsch synthesis can be combined with CO2 heating pump systems to reduce direct use of electricity, improve low-carbon heating efficiency, and support the green transformation of civil buildings.
Mixed high- and low-temperature Fisher-Tropsch synthesis | Novel clean combustion | 1 | The syngas and clean fuel provided by Fischer-Tropsch synthesis can support the promotion of new clean combustion technologies, reduce emissions from traditional fuels, and promote the application of green energy.
Mixed high- and low-temperature Fisher-Tropsch synthesis | Micro combined heat and power | 1 | The synthesis gas produced by Fischer-Tropsch synthesis can provide clean fuel for micro-cogeneration systems, improve energy efficiency, and support the implementation of distributed energy resources.
Mixed high- and low-temperature Fisher-Tropsch synthesis | High-efficiency P-type PERC monocrystalline solar cell and module manufacturing and application | 0 | Fischer-Tropsch synthesis technology is far from the manufacturing process of photovoltaic cells and mainly relies on the conversion of electrical energy. The direct synergistic effect between the two is weak.
Mixed high- and low-temperature Fisher-Tropsch synthesis | Solar power tower | 0 | Flexible photovoltaic technology focuses on innovation at the material level, while Fischer-Tropsch synthesis technology mainly involves the production of syngas and fuel, and the direct impact between the two is small.
Mixed high- and low-temperature Fisher-Tropsch synthesis | Flexible cadmium telluride solar cells | 0 | Perovskite solar cell technology mainly relies on the innovation of advanced materials and is not directly related to the synthesis gas and fuel production technology of Fischer-Tropsch synthesis and has a small impact.
Mixed high- and low-temperature Fisher-Tropsch synthesis | Perovskite solar cell technology | 0 | Tower-type photothermal power generation technology mainly uses solar energy for centralized heating. The syngas and fuel of Fischer-Tropsch synthesis technology cannot directly participate in the photothermal power generation system, and the two are less complementary.
Mixed high- and low-temperature Fisher-Tropsch synthesis | Photovoltaic-thermal cogeneration system | 1 | The clean fuel provided by Fischer-Tropsch synthesis technology can support the energy supplement of photovoltaic and cogeneration systems, improve energy conversion efficiency, and promote the comprehensive utilization of photovoltaic and cogeneration systems.
Mixed high- and low-temperature Fisher-Tropsch synthesis | Sustainable photovoltaic module recycling | 0 | Photovoltaic module recycling mainly focuses on the recycling of materials and resources, while Fischer-Tropsch synthesis focuses on fuel production and conversion, and the two are less related.
Mixed high- and low-temperature Fisher-Tropsch synthesis | Low-wind-speed wind power | 0 | Semi-direct drive technology mainly optimizes the power transmission system of wind turbines. The syngas and fuel produced by Fischer-Tropsch synthesis do not directly participate in the improvement of wind power equipment and have limited impact.
Mixed high- and low-temperature Fisher-Tropsch synthesis | Semi-direct drive permanent magnet synchronous wind turbine | 0 | Dual-rotor wind power technology focuses on improving mechanical systems and power generation efficiency. Fischer-Tropsch synthesis has less synergy with this technology and has little impact.
Mixed high- and low-temperature Fisher-Tropsch synthesis | Dual-rotor wind turbine system | 0 | Direct-drive wind power technology focuses on the direct drive of the transmission system, while Fischer-Tropsch synthesis technology fails to directly affect the key parts of wind power technology and has a smaller impact.
Mixed high- and low-temperature Fisher-Tropsch synthesis | Direct-drive permanent magnet wind power | 0 | Low wind speed wind power generation technology mainly relies on the utilization of wind power, while Fischer-Tropsch synthesis technology has a smaller direct impact on wind power generation, and their application fields are different.
Mixed high- and low-temperature Fisher-Tropsch synthesis | Recycling and high-value utilization of retired wind turbine blades | 0 | Wind turbine blade recycling technology is not directly related to the fuel and syngas production of Fischer-Tropsch synthesis. The two main areas of action are different, and the synergistic effect is limited.
Mixed high- and low-temperature Fisher-Tropsch synthesis | Battery electric vehicle | 0 | Pure electric vehicles rely on the power system, while Fischer-Tropsch synthesis technology mainly focuses on the production of fuel and syngas. The two technical paths are different and the impact is small.
Mixed high- and low-temperature Fisher-Tropsch synthesis | Hydrogen fuel cell vehicle | 1 | Fischer-Tropsch synthesis technology can provide hydrogen and synthesis gas, support the application of hydrogen fuel cell vehicle technology, improve hydrogen production and economy, and promote the popularization of hydrogen fuel cells.
Direct conversion from syngas to chemicals | Direct conversion from syngas to chemicals | 0 | The technology itself has no cross-influence and is set to neutral.
Direct conversion from syngas to chemicals | CO2 photocatalysis | 1 | Syngas direct conversion technology can support CO2 photocatalytic technology by reducing CO2 emissions, and the two can work together to improve the production efficiency of clean chemicals.
Direct conversion from syngas to chemicals | Electrocatalytic ammonia synthesis | 1 | The synthesis gas provided by direct synthesis gas conversion technology can be used for ammonia synthesis, especially in the electrocatalytic ammonia synthesis process, which can improve the conversion rate of raw gas and support ammonia synthesis with low energy consumption and low emissions.
Direct conversion from syngas to chemicals | Entrained-flow gasification | 0 | Entrained bed gasification technology mainly focuses on coal conversion during the gasification process, while there are certain differences in the process routes of direct synthesis gas conversion technology and entrained bed gasification, and the synergistic effect between the two is weak.
Direct conversion from syngas to chemicals | Coal-oil-gas comprehensive utilization | 1 | Syngas direct conversion technology can improve the efficiency of coal-oil-gas comprehensive utilization. By optimizing the synthesis gas conversion process, it can increase the comprehensive output value of coal chemical industry and promote the utilization of diversified energy sources.
Direct conversion from syngas to chemicals | CCS | 1 | Syngas direct conversion technology can provide a source of syngas for CCS, reduce greenhouse gas emissions and promote the application of carbon capture and storage technology, helping to reduce carbon emissions in the coal chemical industry.
Direct conversion from syngas to chemicals | Poly generation | 1 | Syngas direct conversion technology can enhance the application of polygeneration, improve syngas production efficiency, support the joint production of multiple products, and enhance the comprehensive economic benefits of coal chemical industry.
Direct conversion from syngas to chemicals | Waste heat utilization | 1 | Syngas direct conversion technology can improve overall energy efficiency by effectively utilizing waste heat during the reaction process, support waste heat recovery systems in coal chemical industry, and reduce energy consumption.
Direct conversion from syngas to chemicals | Catalyst regeneration | 1 | The catalyst in the direct synthesis gas conversion technology may need to be regenerated frequently during the conversion process. By improving the stability of the catalyst and regeneration technology, the service life of the catalyst can be extended and the reaction cost can be reduced.
Direct conversion from syngas to chemicals | Coal-ammonia co-firing | 1 | The clean syngas provided by syngas direct conversion technology can be co-combusted with coal, supporting the efficient application of coal-ammonia co-combustion technology, reducing pollutant emissions during coal combustion and improving combustion efficiency.
Direct conversion from syngas to chemicals | Coal-biomass co-firing | 1 | Syngas direct conversion technology can enhance the production of syngas in the coal-biomass co-combustion process, promote the low-carbon and high-efficiency co-combustion process, and promote the combination of renewable energy and traditional energy.
Direct conversion from syngas to chemicals | Co-combustion of pulverized coal and coal-water slurry | 1 | Syngas direct conversion technology can optimize the combustion efficiency of pulverized coal and coal-water slurry, improve the utilization of gasification products, and contribute to the economy and environmental protection of co-firing technology.
Direct conversion from syngas to chemicals | Intelligent combustion | 1 | Syngas direct conversion technology can improve the fuel conversion efficiency of intelligent combustion systems and improve system automation and adaptability by optimizing the characteristics of syngas.
Direct conversion from syngas to chemicals | Oxygen-rich burning | 1 | Syngas direct conversion technology can provide the syngas required for combustion in an oxygen-rich environment, improving the combustion efficiency and emission control effect of oxygen-rich combustion technology.
Direct conversion from syngas to chemicals | Supercritical CO2 cycle | 0 | Supercritical CO2 cycle technology mainly focuses on the recovery and utilization of CO2 in the supercritical state. Syngas direct conversion technology and supercritical CO2 technology have differences in operating modes and technical paths, and the impact of the two is small.
Direct conversion from syngas to chemicals | Radial air staging combustion | 1 | The syngas and fuel provided by syngas direct conversion technology can optimize fuel distribution in the radial air staged combustion system, improve combustion efficiency, and reduce pollutant emissions.
Direct conversion from syngas to chemicals | Low-load stable combustion | 1 | The stable syngas source provided by direct syngas conversion technology contributes to the efficient operation of low-load stable combustion technology, improves combustion stability at low loads, and reduces energy waste.
Direct conversion from syngas to chemicals | Circulating fluidized bed | 1 | The combination of direct synthesis gas conversion technology and circulating fluidized bed can improve the combustion efficiency during the gasification process, reduce energy loss during the reaction process, and improve the overall efficiency of coal gasification and combustion.
Direct conversion from syngas to chemicals | CCS | 1 | Syngas direct conversion technology can reduce CO2 emissions in industrial processes, support synergy with CCS technology, reduce overall emissions, and improve energy utilization.
Direct conversion from syngas to chemicals | Ultra-low emission | 1 | Syngas direct conversion technology can effectively reduce pollution emissions in the traditional combustion process, support the implementation of ultra-low emission technologies in the industrial field, and promote cleaner energy applications.
Direct conversion from syngas to chemicals | Condensing heat recovery | 1 | Syngas direct conversion technology can be combined with a condensation heat recovery system to optimize the use of heat energy during the reaction process, improve energy efficiency, and reduce energy consumption.
Direct conversion from syngas to chemicals | Biomass sintering | 1 | Syngas direct conversion technology can improve the co-utilization efficiency of biomass and coal, reduce energy consumption, and support the low-carbon development of the steel industry.
Direct conversion from syngas to chemicals | Biomass coke injection into blast furnace | 1 | The clean syngas provided by syngas technology can replace some traditional fuels, improve the efficiency of biomass carbon injection in blast furnaces, and reduce carbon emissions.
Direct conversion from syngas to chemicals | Hydrogen-rich carbon cycle injection into blast furnace | 1 | Syngas direct conversion technology can produce hydrogen-rich synthesis gas, support the application of hydrogen-rich carbon cycle technology in blast furnaces, and improve the hydrogen usage efficiency in the smelting process.
Direct conversion from syngas to chemicals | Hydrogen-rich fuel injection sintering | 1 | The hydrogen-rich characteristics of syngas can enhance the effect of hydrogen-rich fuel injection technology and improve fuel utilization and economy in the steel production process.
Direct conversion from syngas to chemicals | Oxygen blast furnace | 0 | The combination of direct synthesis gas conversion technology and blast furnace oxygen-enriched blast technology is relatively limited in direct application, and the synergistic effect of the two is small.
Direct conversion from syngas to chemicals | Ultra-thick bed sintering | 0 | Syngas direct conversion technology is mainly used for gasification synthesis and does not directly affect sintering technology. There is less interaction between the two.
Direct conversion from syngas to chemicals | Flux pelleting | 1 | Syngas direct conversion technology can improve the efficiency of the reduction process of pellets, help optimize the flux-based pellet technology, and improve the smelting effect.
Direct conversion from syngas to chemicals | Carbon-containing pelleting | 1 | Synthesis gas can be used as a reducing gas source for carbon-containing pellets, helping to improve the reduction efficiency of smelting and reducing energy consumption during the smelting process.
Direct conversion from syngas to chemicals | Coke dry quenching | 0 | Syngas direct conversion technology and dry coke quenching technology mainly focus on different processes, and the two have less impact.
Direct conversion from syngas to chemicals | Hydrogen plasma smelting reduction | 1 | The hydrogen-rich gas provided by syngas can support the development of hydrogen plasma smelting reduction technology and improve the application and efficiency of hydrogen in steel production.
Direct conversion from syngas to chemicals | Hydrogen-based direct reducing iron | 1 | Syngas direct conversion technology can provide a hydrogen source, support the application of hydrogen-based direct reduction of iron technology, and improve the low-carbon emission level of the smelting process.
Direct conversion from syngas to chemicals | Electric furnace steelmaking | 1 | Syngas direct conversion technology can provide clean syngas, replace some traditional electric furnace fuels, and help reduce carbonization in the electric furnace steelmaking process.
Direct conversion from syngas to chemicals | Integrated steelmaking, continuous casting, and hot rolling | 1 | Syngas can provide a stable gas source, enhance energy utilization efficiency in integrated refining, casting and rolling technology, and improve overall production efficiency.
Direct conversion from syngas to chemicals | Efficient coking coal preparation | 0 | Syngas direct conversion technology and coal preparation technology mainly focus on the optimization of different aspects, and there is no obvious interaction between the two in their technical paths.
Direct conversion from syngas to chemicals | CCS | 1 | Syngas direct conversion technology can reduce carbon emissions in the traditional combustion process, support the effective implementation of carbon capture and storage technology, and reduce overall emissions.
Direct conversion from syngas to chemicals | Ultra-low emission | 1 | The low-carbon characteristics of syngas support the implementation of ultra-low emission technologies, helping the steel industry achieve lower emission levels and comply with environmental regulations.
Direct conversion from syngas to chemicals | Steel-chemical co-production | 1 | Syngas direct conversion technology can support the steel industry's tempering co-production technology, optimize the comprehensive utilization efficiency of energy, and improve economy.
Direct conversion from syngas to chemicals | Waste heat recovery | 1 | Syngas direct conversion technology can work in conjunction with the waste heat recovery system to improve the heat recovery efficiency during the smelting process and reduce energy waste.
Direct conversion from syngas to chemicals | Sintering flue gas recirculation | 0 | Syngas direct conversion technology and sintering flue gas circulation technology act on different processes, and the synergistic effect between the two is weak.
Direct conversion from syngas to chemicals | Coke oven gas utilization | 1 | Syngas technology can help improve the efficiency of coke oven gas waste heat recovery, support the effective utilization of coal gas, and reduce energy consumption.
Direct conversion from syngas to chemicals | Coke oven gas injection into blast furnace | 1 | Syngas direct conversion technology and coke oven gas technology can work together to improve the fuel utilization and production efficiency of blast furnaces and reduce emissions.
Direct conversion from syngas to chemicals | Municipal solid waste binder production | 1 | Syngas direct conversion technology can provide clean chemical feedstock to support the production and recycling applications of municipal solid waste adhesives.
Direct conversion from syngas to chemicals | Industrial solid waste binder production | 1 | The raw materials provided by syngas can be used to recycle industrial solid waste, help produce adhesives, and improve resource recovery rates.
Direct conversion from syngas to chemicals | Agricultural solid waste binder production | 1 | Syngas direct conversion technology can improve the conversion efficiency of agricultural waste and support the production process of agricultural solid waste adhesives.
Direct conversion from syngas to chemicals | Solar-aided fueling | 0 | Syngas direct conversion technology and solar fuel production technology are relatively independent, and the synergistic effect between the two is weak.
Direct conversion from syngas to chemicals | Hydrogen-aided fueling | 1 | Syngas technology can provide an efficient hydrogen production method, support the application of hydrogen fuel in cement production, and reduce dependence on fossil fuels.
Direct conversion from syngas to chemicals | Microwave-aided fueling | 1 | Syngas direct conversion technology can provide a stable gas source and enhance the thermal efficiency and low emission effects of microwave combustion technology.
Direct conversion from syngas to chemicals | Biomass-aided fueling | 1 | Syngas direct conversion technology supports the efficient combustion of biomass auxiliary fuel and improves energy efficiency in cement production.
Direct conversion from syngas to chemicals | Waste-aided fueling | 1 | The stable gas provided by direct synthesis gas conversion technology can promote efficient incineration of solid waste and co-processing of sludge.
Direct conversion from syngas to chemicals | Oxygen-rich burning | 1 | Syngas can optimize the oxygen-rich combustion process, improve combustion efficiency, and reduce pollutant emissions in cement production.
Direct conversion from syngas to chemicals | Infrared calcination | 0 | The application fields of direct synthesis gas conversion technology and infrared calcination technology are different, and the synergistic effect between the two is low.
Direct conversion from syngas to chemicals | Large-scale new dry process | 1 | The fuel source provided by syngas helps optimize energy use during dry kiln calcination, reducing combustion costs and emissions.
Direct conversion from syngas to chemicals | Energy-saving raw material grinding | 0 | Syngas direct conversion technology is not directly related to raw material grinding energy-saving technology, so the impact is small.
Direct conversion from syngas to chemicals | Energy-saving cement grinding | 0 | Syngas direct conversion technology mainly affects the gasification process, while cement grinding energy-saving technology is less affected by it.
Direct conversion from syngas to chemicals | Electrified externally heated rotary kiln calcination | 1 | Syngas technology supports low-carbon operations in the kiln heating process and helps electrified rotary kiln calcination technology reduce the use of traditional fuels.
Direct conversion from syngas to chemicals | Suspension calcination | 1 | Synthesis gas can optimize the cement suspension preheating process, provide an efficient gas source, and improve the energy efficiency of solid-gas ratio cement suspension decomposition.
Direct conversion from syngas to chemicals | CCS | 1 | Syngas direct conversion technology helps reduce carbon emissions, supports the application of CCS technology in the cement industry, and reduces greenhouse gas emissions.
Direct conversion from syngas to chemicals | Ultra-low emission | 1 | The low emission characteristics of syngas support the implementation of ultra-low emission technologies in the cement production process and help achieve stricter emission control.
Direct conversion from syngas to chemicals | Belite-based cement | 0 | Syngas direct conversion technology is not directly related to the Belite cement production process, and the synergistic effect between the two is low.
Direct conversion from syngas to chemicals | Magnesium-based cement | 1 | Syngas technology can support the low-carbon production process of magnesium-based cement and improve production efficiency and economy.
Direct conversion from syngas to chemicals | Cement-chemical co-production | 1 | Syngas technology can promote the effective conversion of raw materials in the joint production process of cement and chemicals and improve comprehensive economic benefits.
Direct conversion from syngas to chemicals | Calcined clay-based cement | 0 | Syngas direct conversion technology is quite different from the production process of clay-based cement, and the direct impact of the two is limited.
Direct conversion from syngas to chemicals | Sulfoaluminate cement | 0 | Syngas technology has little connection with the production process of sulfoaluminate cement, and the impact of the two is small.
Direct conversion from syngas to chemicals | Carbon-negative clinker | 1 | Syngas direct conversion technology supports the production process of carbon-negative clinker and helps achieve carbon-negative emission targets in cement production.
Direct conversion from syngas to chemicals | Waste heat utilization | 1 | Syngas technology can be combined with the waste heat utilization system in the cement industry to improve energy recovery efficiency and reduce overall energy consumption.
Direct conversion from syngas to chemicals | Biomass-based briquette fueling | 1 | Syngas direct conversion technology can improve the conversion efficiency of biomass energy, reduce the waste of biomass resources, and support the widespread application of biomass briquette fuel.
Direct conversion from syngas to chemicals | Waste-based briquette fueling | 1 | Syngas technology can provide a clean gas source for the conversion of solid waste resources, improve the production efficiency of solid waste briquette fuel, and reduce the accumulation of waste.
Direct conversion from syngas to chemicals | Methanol fueling | 1 | Syngas direct conversion technology can provide a stable source of syngas for the production of methanol fuel, enhancing the production efficiency and cost-effectiveness of methanol.
Direct conversion from syngas to chemicals | Natural gas fueling | 0 | There are differences in energy sources between synthesis gas and natural gas fuel. The competition between the two is strong, but it does not directly affect the use of natural gas fuel.
Direct conversion from syngas to chemicals | Full electrification | 1 | Syngas direct conversion technology can provide more energy options for the electrification process and support full electrification of energy conversion and low-carbon development.
Direct conversion from syngas to chemicals | Distributed solar energy | 0 | Syngas and distributed solar energy have different energy utilization paths, and the synergy between the two is small.
Direct conversion from syngas to chemicals | Seasonal thermal energy storage | 1 | Syngas technology can provide a stable heat source for cross-season thermal storage technology and promote efficient storage and conversion application of thermal energy.
Direct conversion from syngas to chemicals | Energy-saving combustion | 1 | The efficient combustion characteristics of syngas support the implementation of energy-saving combustion technology, reduce energy consumption and improve combustion efficiency.
Direct conversion from syngas to chemicals | CO2 heat pump | 1 | The low-carbon characteristics of syngas and CO2 heating pump technology work together to help reduce carbon dioxide emissions and improve the environmental protection of heating technology.
Direct conversion from syngas to chemicals | Novel clean combustion | 1 | The advantages of syngas as a clean fuel can effectively support new clean combustion technologies, reduce pollutant emissions and improve combustion efficiency.
Direct conversion from syngas to chemicals | Micro combined heat and power | 1 | Syngas direct conversion technology can provide efficient fuel for micro-cogeneration systems and support small-scale, efficient energy production.
Direct conversion from syngas to chemicals | High-efficiency P-type PERC monocrystalline solar cell and module manufacturing and application | 0 | Syngas technology is not directly linked to the solar cell manufacturing process and therefore has less impact on it.
Direct conversion from syngas to chemicals | Solar power tower | 0 | Syngas technology is relatively independent of the flexible solar cell production process and does not directly affect its performance or production efficiency.
Direct conversion from syngas to chemicals | Flexible cadmium telluride solar cells | 0 | The research and application directions of direct synthesis gas conversion technology and perovskite solar cells are different, and the impact of the two is small.
Direct conversion from syngas to chemicals | Perovskite solar cell technology | 0 | Syngas technology is mainly used in the fields of gas conversion and combustion, and is not directly related to the principles and needs of solar thermal power generation.
Direct conversion from syngas to chemicals | Photovoltaic-thermal cogeneration system | 1 | Syngas direct conversion technology can provide clean energy sources for photovoltaic-cogeneration systems, improving the energy efficiency and environmental protection of the system.
Direct conversion from syngas to chemicals | Sustainable photovoltaic module recycling | 0 | Syngas direct conversion technology has less direct connection with photovoltaic module recycling technology, and the synergistic effect between the two is limited.
Direct conversion from syngas to chemicals | Low-wind-speed wind power | 0 | Syngas technology is driven differently from wind turbines and does not directly affect their operating efficiency or performance.
Direct conversion from syngas to chemicals | Semi-direct drive permanent magnet synchronous wind turbine | 0 | Syngas technology is not directly related to the design structure of wind turbines, so its impact on this technology is limited.
Direct conversion from syngas to chemicals | Dual-rotor wind turbine system | 0 | Syngas technology has no direct connection with the transmission system of wind power generation and will not affect the performance of direct-drive fans.
Direct conversion from syngas to chemicals | Direct-drive permanent magnet wind power | 0 | Syngas direct conversion technology and wind speed adaptability technology for wind power generation do not directly overlap in principle and application, and the impact is small.
Direct conversion from syngas to chemicals | Recycling and high-value utilization of retired wind turbine blades | 0 | Syngas direct conversion technology has no direct intersection with wind turbine recovery and reuse technology, so its impact is smaller.
Direct conversion from syngas to chemicals | Battery electric vehicle | 0 | Syngas direct conversion technology is mainly used in the field of gas energy and has no direct connection with the battery technology and charging infrastructure of electric vehicles.
Direct conversion from syngas to chemicals | Hydrogen fuel cell vehicle | 1 | Syngas technology can provide an efficient hydrogen production method, support the development of hydrogen fuel cell vehicle technology, reduce carbon emissions and improve energy conversion efficiency.
CO2 photocatalysis | CO2 photocatalysis | 0 | The technology itself has no cross-influence and is set to neutral.
CO2 photocatalysis | Electrocatalytic ammonia synthesis | 1 | CO2 photocatalytic technology can support green ammonia production by providing a low-carbon hydrogen source (such as hydrogen) and electrocatalytic ammonia synthesis technology to work together, helping to reduce carbon emissions in the ammonia synthesis process.
CO2 photocatalysis | Entrained-flow gasification | 0 | The process modes of CO2 photocatalytic technology and entrained bed gasification technology are different. The synergistic effect between the two is small and does not directly affect the gasification efficiency or gas production composition.
CO2 photocatalysis | Coal-oil-gas comprehensive utilization | 1 | CO2 photocatalytic technology can promote the coordinated utilization of coal, oil, and gas, especially in the capture and utilization of carbon dioxide, and can provide more environmental protection support for the comprehensive utilization process.
CO2 photocatalysis | CCS | 1 | CO2 photocatalytic technology can help reduce CO2 emissions more efficiently, improve the application effect of CCS technology, and enhance the economy and feasibility of carbon capture and storage.
CO2 photocatalysis | Poly generation | 1 | CO2 photocatalytic technology can promote resource recycling in the polygeneration process, especially in the utilization of carbon dioxide, and can further improve the efficiency of cogeneration.
CO2 photocatalysis | Waste heat utilization | 1 | CO2 photocatalytic technology can provide more conversion opportunities for the waste heat utilization process, especially in the utilization of low-temperature waste heat, improving overall energy efficiency.
CO2 photocatalysis | Catalyst regeneration | 0 | CO2 photocatalytic technology is mainly used for CO2 conversion, while catalyst regeneration technology is relatively independent in the use and regeneration of catalysts and has less impact.
CO2 photocatalysis | Coal-ammonia co-firing | 0 | There is no direct process intersection between CO2 photocatalytic technology and coal-ammonia co-combustion technology, so it has little impact on its promotion and application.
CO2 photocatalysis | Coal-biomass co-firing | 0 | CO2 photocatalytic technology and coal biomass co-combustion have large differences in energy conversion paths and do not directly affect the effect of the combustion process and fuel selection.
CO2 photocatalysis | Co-combustion of pulverized coal and coal-water slurry | 0 | CO2 photocatalytic technology has no direct technical relationship with the technology of co-combustion of pulverized coal and coal-water slurry, so it has less impact on it.
CO2 photocatalysis | Intelligent combustion | 1 | CO2 photocatalytic technology can help improve carbon dioxide utilization during intelligent combustion, reduce emissions, and support combustion efficiency optimization through more efficient catalytic technology.
CO2 photocatalysis | Oxygen-rich burning | 1 | CO2 photocatalytic technology can enhance the recovery and reuse of carbon dioxide during oxygen-rich combustion, optimize combustion reactions, improve energy efficiency and reduce environmental pollution.
CO2 photocatalysis | Supercritical CO2 cycle | 1 | CO2 photocatalytic technology can cooperate with supercritical CO2 cycle technology to use captured carbon dioxide to enhance energy conversion and cycle efficiency and reduce emissions.
CO2 photocatalysis | Radial air staging combustion | 0 | There is no direct integration point between CO2 photocatalytic technology and radial air staged combustion technology, and both have limited role in combustion optimization.
CO2 photocatalysis | Low-load stable combustion | 0 | The synergistic effect between CO2 photocatalytic technology and low-load stable combustion is small, and the two have different paths and goals in technical application.
CO2 photocatalysis | Circulating fluidized bed | 1 | The combination of CO2 photocatalytic technology and circulating fluidized bed can improve the conversion efficiency of carbon dioxide, effectively utilize CO2 during the combustion process, and optimize thermal energy conversion.
CO2 photocatalysis | CCS | 1 | CO2 photocatalytic technology and CCS technology complement each other and can enhance the capture and utilization of CO2, reduce carbon emissions, and improve carbon storage efficiency.
CO2 photocatalysis | Ultra-low emission | 1 | CO2 photocatalytic technology can effectively reduce CO2 emissions, support the development of ultra-low emission technologies, and optimize pollutant emissions and environmental impact.
CO2 photocatalysis | Condensing heat recovery | 1 | CO2 photocatalytic technology can provide an effective carbon dioxide conversion pathway for condensation heat recovery systems, improve the efficiency of heat energy recovery, and reduce emissions.
CO2 photocatalysis | Biomass sintering | 1 | CO2 photocatalytic technology can promote the conversion and utilization of CO2 during the sintering process of biomass, thereby reducing carbon dioxide emissions and improving the green feasibility of biomass sintering.
CO2 photocatalysis | Biomass coke injection into blast furnace | 1 | CO2 photocatalytic technology can provide a low-carbon hydrogen source for blast furnace injection of biomass carbon, reduce the use of fossil fuels, and promote low-carbon production processes.
CO2 photocatalysis | Hydrogen-rich carbon cycle injection into blast furnace | 1 | The low-carbon hydrogen source provided by CO2 photocatalytic technology can be combined with hydrogen-rich carbon cycle technology to further reduce carbon emissions in blast furnace production and improve energy utilization efficiency.
CO2 photocatalysis | Hydrogen-rich fuel injection sintering | 1 | CO2 photocatalytic technology helps to provide hydrogen-rich fuel, and cooperates with the injection technology in the sintering process to promote the development of low-carbon sintering technology.
CO2 photocatalysis | Oxygen blast furnace | 0 | The direct synergistic effect between CO2 photocatalytic technology and blast furnace oxygen-enriched blast technology is small. The two technical paths are different and the impact is small.
CO2 photocatalysis | Ultra-thick bed sintering | 0 | CO2 photocatalytic technology has no direct technical relationship with ultra-thick material layer sintering technology, so the impact is small.
CO2 photocatalysis | Flux pelleting | 0 | CO2 photocatalytic technology and flux pellet technology have little overlap in the process, and the synergistic effect is not obvious.
CO2 photocatalysis | Carbon-containing pelleting | 0 | There is no significant synergy between CO2 photocatalytic technology and carbon-containing pellet technology, and the impact is small.
CO2 photocatalysis | Coke dry quenching | 1 | CO2 photocatalytic technology can be combined with the dry coke quenching process to improve coke production efficiency and environmental performance by effectively utilizing carbon dioxide.
CO2 photocatalysis | Hydrogen plasma smelting reduction | 1 | The low-carbon hydrogen source provided by CO2 photocatalytic technology can support the development of hydrogen plasma smelting reduction technology and reduce carbon emissions in traditional reduction processes.
CO2 photocatalysis | Hydrogen-based direct reducing iron | 1 | CO2 photocatalytic technology can provide hydrogen support, promote the low-carbonization process of hydrogen-based direct reduction of iron technology, and replace the traditional coal-based reduction process.
CO2 photocatalysis | Electric furnace steelmaking | 1 | CO2 photocatalytic technology can provide a green hydrogen source, reduce carbon emissions in electric furnace steelmaking, and facilitate low-carbon steel production.
CO2 photocatalysis | Integrated steelmaking, continuous casting, and hot rolling | 0 | CO2 photocatalytic technology and integrated refining, casting and rolling technology have a smaller impact. They mainly focus on process integration and will not directly affect their energy saving or emission reduction effects.
CO2 photocatalysis | Efficient coking coal preparation | 0 | CO2 photocatalytic technology has little connection with high-efficiency coal preparation technology and has a small impact.
CO2 photocatalysis | CCS | 1 | CO2 photocatalytic technology is highly compatible with CCS technology to enhance the capture, conversion and storage efficiency of carbon dioxide and promote the low-carbon transformation of the steel industry.
CO2 photocatalysis | Ultra-low emission | 1 | CO2 photocatalytic technology can support the steel industry to achieve ultra-low emission goals and reduce environmental pollution by optimizing the capture and utilization of carbon dioxide.
CO2 photocatalysis | Steel-chemical co-production | 1 | CO2 photocatalytic technology can enhance the utilization of carbon dioxide in the steelmaking co-production process and improve the overall energy and resource utilization efficiency.
CO2 photocatalysis | Waste heat recovery | 1 | CO2 photocatalytic technology can improve the utilization efficiency of CO2 in the waste heat recovery process and promote energy recovery and utilization in the steel industry.
CO2 photocatalysis | Sintering flue gas recirculation | 0 | CO2 photocatalytic technology has little connection with sintering flue gas circulation technology and has limited impact.
CO2 photocatalysis | Coke oven gas utilization | 1 | CO2 photocatalytic technology can improve the utilization efficiency of carbon dioxide in coke oven gas and provide higher feasibility for waste heat recovery.
CO2 photocatalysis | Coke oven gas injection into blast furnace | 1 | CO2 photocatalytic technology helps improve the conversion and utilization efficiency of coke oven gas, optimize energy use and reduce carbon dioxide emissions during the blast furnace injection process.
CO2 photocatalysis | Municipal solid waste binder production | 0 | CO2 photocatalytic technology has no direct connection with the production process of municipal solid waste adhesives and has little impact.
CO2 photocatalysis | Industrial solid waste binder production | 0 | CO2 photocatalytic technology has less connection with industrial solid waste adhesive technology and has less impact.
CO2 photocatalysis | Agricultural solid waste binder production | 0 | Same as above, the synergistic effect between CO2 photocatalytic technology and agricultural solid waste adhesive production technology is limited.
CO2 photocatalysis | Solar-aided fueling | 1 | CO2 photocatalytic technology can be combined with solar fuel technology to promote the photoconversion of carbon dioxide and improve the green production effect of solar fuel.
CO2 photocatalysis | Hydrogen-aided fueling | 1 | CO2 photocatalytic technology can provide a green hydrogen production path, support the low-carbon development of hydrogen fuel, and contribute to the decarbonization process of the cement industry.
CO2 photocatalysis | Microwave-aided fueling | 0 | The direct synergistic effect between CO2 photocatalytic technology and microwave combustion technology is small and has a small impact.
CO2 photocatalysis | Biomass-aided fueling | 1 | CO2 photocatalytic technology can provide green conversion technology for biomass auxiliary fuels and improve the low-carbon and sustainability of biomass fuels.
CO2 photocatalysis | Waste-aided fueling | 0 | CO2 photocatalytic technology has less synergy with solid waste combustion and has less impact.
CO2 photocatalysis | Oxygen-rich burning | 1 | CO2 photocatalytic technology helps improve the recovery and utilization efficiency of carbon dioxide during oxygen-rich combustion and promotes a more environmentally friendly combustion process.
CO2 photocatalysis | Infrared calcination | 0 | CO2 photocatalytic technology and infrared calcination have different technical paths and have less impact.
CO2 photocatalysis | Large-scale new dry process | 0 | CO2 photocatalytic technology is less related to large-scale new dry process technology and has less influence.
CO2 photocatalysis | Energy-saving raw material grinding | 0 | CO2 photocatalytic technology has a low correlation with raw material grinding energy-saving technology and has a small impact.
CO2 photocatalysis | Energy-saving cement grinding | 0 | Same as above, the synergistic effect between CO2 photocatalytic technology and cement grinding energy-saving technology is small.
CO2 photocatalysis | Electrified externally heated rotary kiln calcination | 1 | CO2 photocatalytic technology can optimize the energy use of electrified rotary kilns, improve carbon dioxide recovery efficiency, and promote low-carbon calcination processes.
CO2 photocatalysis | Suspension calcination | 0 | The synergistic effect between CO2 photocatalytic technology and cement suspension preheating decomposition technology is limited and has a small impact.
CO2 photocatalysis | CCS | 1 | CO2 photocatalytic technology can enhance the carbon dioxide conversion efficiency of CCS technology and support the decarbonization goals of the cement industry.
CO2 photocatalysis | Ultra-low emission | 1 | CO2 photocatalytic technology can help the cement industry achieve ultra-low emissions and promote environmental protection by enhancing the recovery and utilization of carbon dioxide.
CO2 photocatalysis | Belite-based cement | 0 | The direct synergy between CO2 photocatalytic technology and Belite cement technology is small and has a small impact.
CO2 photocatalysis | Magnesium-based cement | 0 | CO2 photocatalytic technology has no significant correlation with magnesium-based cement technology and has a small impact.
CO2 photocatalysis | Cement-chemical co-production | 1 | CO2 photocatalytic technology can provide a low-carbon carbon dioxide conversion pathway for cement-chemical joint production and promote efficient use of resources.
CO2 photocatalysis | Calcined clay-based cement | 0 | The synergistic effect between CO2 photocatalytic technology and the clay-based cement calcination process is small and has a small impact.
CO2 photocatalysis | Sulfoaluminate cement | 0 | CO2 photocatalytic technology has little connection with the sulfoaluminate cement production process and has a small impact.
CO2 photocatalysis | Carbon-negative clinker | 1 | CO2 photocatalytic technology can provide the carbon dioxide conversion path required for carbon-negative clinker production and promote the production process of carbon-negative cement.
CO2 photocatalysis | Waste heat utilization | 1 | CO2 photocatalytic technology can improve energy recovery efficiency by combining carbon dioxide conversion and utilization technology with waste heat recovery technology.
CO2 photocatalysis | Biomass-based briquette fueling | 1 | CO2 photocatalytic technology can provide a low-carbon hydrogen source for the production of biomass briquette fuel and improve the sustainability of biomass fuel by converting carbon dioxide.
CO2 photocatalysis | Waste-based briquette fueling | 1 | CO2 photocatalytic technology can effectively utilize the carbon component in waste and combine it with solid waste briquette fuel to improve its green environmental protection and energy efficiency.
CO2 photocatalysis | Methanol fueling | 1 | CO2 photocatalytic technology can promote the conversion of carbon dioxide into methanol, enhance the low-carbon nature of methanol fuel, and provide more green alternatives for civilian fuels.
CO2 photocatalysis | Natural gas fueling | 0 | CO2 photocatalytic technology is rarely combined with natural gas fuel, mainly because natural gas itself is a lower-carbon energy source and has less impact.
CO2 photocatalysis | Full electrification | 1 | The low-carbon hydrogen source provided by CO2 photocatalytic technology can be combined with electrification technology to promote energy transformation in the full electrification process and reduce carbon emissions.
CO2 photocatalysis | Distributed solar energy | 1 | CO2 photocatalytic technology can promote the improvement of solar energy utilization, provide more efficient carbon capture and conversion paths, and promote the application of distributed energy systems.
CO2 photocatalysis | Seasonal thermal energy storage | 1 | CO2 photocatalytic technology can be combined with thermal storage technology to improve the utilization efficiency of thermal storage materials and promote green storage and conversion of cross-season energy.
CO2 photocatalysis | Energy-saving combustion | 1 | CO2 photocatalytic technology helps optimize the combustion process and promotes the development of energy-saving and low-carbon combustion technology through effective carbon dioxide conversion.
CO2 photocatalysis | CO2 heat pump | 1 | The combination of CO2 photocatalytic technology and CO2 heating pump system can improve the carbon dioxide recovery and utilization efficiency of the heating pump and promote green heating technology.
CO2 photocatalysis | Novel clean combustion | 1 | CO2 photocatalytic technology can provide a low-carbon solution for clean combustion and improve the energy efficiency and environmental protection of clean combustion through the conversion of carbon dioxide.
CO2 photocatalysis | Micro combined heat and power | 1 | CO2 photocatalytic technology can provide a green hydrogen source for micro-cogeneration, further optimizing energy utilization efficiency and reducing carbon emissions.
CO2 photocatalysis | High-efficiency P-type PERC monocrystalline solar cell and module manufacturing and application | 1 | CO2 photocatalytic technology can improve the environmental performance of photovoltaic modules, promote green production of solar cells, and improve material utilization.
CO2 photocatalysis | Solar power tower | 1 | CO2 photocatalytic technology can improve the production efficiency of solar cells, promote the green conversion of cadmium telluride materials and efficient utilization of resources.
CO2 photocatalysis | Flexible cadmium telluride solar cells | 1 | CO2 photocatalytic technology can promote the green production process of perovskite solar cells, improve the carbon dioxide conversion rate, and reduce the environmental impact during the production process.
CO2 photocatalysis | Perovskite solar cell technology | 0 | CO2 photocatalytic technology and tower solar thermal power generation technology have different technical paths, so the synergy effect is small and the impact is small.
CO2 photocatalysis | Photovoltaic-thermal cogeneration system | 1 | CO2 photocatalytic technology can be combined with photovoltaic-cogeneration systems to enhance the conversion and utilization of carbon dioxide, improve energy efficiency and the sustainability of the overall system.
CO2 photocatalysis | Sustainable photovoltaic module recycling | 1 | CO2 photocatalytic technology can improve the efficiency of carbon dioxide utilization in the recycling process of photovoltaic modules, promote resource recycling and reduce environmental impact.
CO2 photocatalysis | Low-wind-speed wind power | 0 | CO2 photocatalytic technology is less integrated with wind turbine technology, so the impact is smaller.
CO2 photocatalysis | Semi-direct drive permanent magnet synchronous wind turbine | 0 | The correlation between CO2 photocatalytic technology and dual-rotor wind turbine technology is low, and the synergistic effect is not significant.
CO2 photocatalysis | Dual-rotor wind turbine system | 0 | CO2 photocatalytic technology and direct-drive permanent magnet wind power generation technology have less impact, and their technical paths are different.
CO2 photocatalysis | Direct-drive permanent magnet wind power | 0 | The synergistic effect between CO2 photocatalytic technology and low wind speed wind power generation technology is small and has a small impact.
CO2 photocatalysis | Recycling and high-value utilization of retired wind turbine blades | 1 | CO2 photocatalytic technology can provide a green treatment solution for the recycling of retired wind turbine blades, and improve the recycling rate of materials through the conversion of carbon dioxide.
CO2 photocatalysis | Battery electric vehicle | 1 | CO2 photocatalytic technology can provide a low-carbon hydrogen source for electric vehicles, optimize the green production process of batteries, and promote the sustainable development of electric vehicles.
CO2 photocatalysis | Hydrogen fuel cell vehicle | 1 | CO2 photocatalytic technology can improve the hydrogen production efficiency of hydrogen fuel cells and provide a cleaner, low-carbon energy source for hydrogen fuel cell vehicles.
Electrocatalytic ammonia synthesis | Electrocatalytic ammonia synthesis | 0 | The technology itself has no cross-influence and is set to neutral.
Electrocatalytic ammonia synthesis | Entrained-flow gasification | 1 | Electrocatalytic ammonia synthesis technology can optimize the use of nitrogen sources in the entrained bed gasification process, improve the ammonia synthesis efficiency during the gasification process, and reduce carbon emissions during the gasification process.
Electrocatalytic ammonia synthesis | Coal-oil-gas comprehensive utilization | 0 | Electrocatalytic ammonia synthesis technology is mainly used for the production of ammonia, and is rarely combined with coal-oil-gas comprehensive utilization technology. The two technical paths are different and their impact is limited.
Electrocatalytic ammonia synthesis | CCS | 1 | Electrocatalytic ammonia synthesis technology can optimize nitrogen treatment in the coal chemical process, reduce CO2 emissions, provide more low-carbon nitrogen sources for CCS technology, and achieve synergistic effects.
Electrocatalytic ammonia synthesis | Poly generation | 1 | Electrocatalytic ammonia synthesis technology can be combined with the polygeneration system of coal chemical industry to improve ammonia production efficiency and reduce carbon dioxide emissions, and promote the efficient use of resources in the polygeneration process.
Electrocatalytic ammonia synthesis | Waste heat utilization | 1 | Electrocatalytic ammonia synthesis technology can improve energy efficiency, and combined with waste heat utilization technology can optimize the thermal management of the ammonia synthesis process and achieve higher energy utilization.
Electrocatalytic ammonia synthesis | Catalyst regeneration | 1 | Electrocatalytic ammonia synthesis technology can provide an efficient and low-carbon catalytic process for catalyst regeneration, helping to improve the recycling efficiency of the catalyst.
Electrocatalytic ammonia synthesis | Coal-ammonia co-firing | 1 | Electrocatalytic ammonia synthesis technology can promote the use of low-carbon fuels and reduce carbon emissions during coal combustion by providing a more efficient way of producing ammonia and combining it with coal-ammonia co-firing technology.
Electrocatalytic ammonia synthesis | Coal-biomass co-firing | 1 | Electrocatalytic ammonia synthesis technology can support the efficient utilization of nitrogen sources in the coal-biomass co-combustion process, reduce the environmental impact of biomass fuel, and improve the environmental protection performance of combustion.
Electrocatalytic ammonia synthesis | Co-combustion of pulverized coal and coal-water slurry | 1 | Electrocatalytic ammonia synthesis technology helps optimize nitrogen source management during the co-combustion of pulverized coal and coal-water slurry, improves energy efficiency, and helps reduce harmful emissions.
Electrocatalytic ammonia synthesis | Intelligent combustion | 1 | Electrocatalytic ammonia synthesis technology can be combined with intelligent combustion systems to optimize nitrogen supply and energy management during the combustion process, making the combustion process more intelligent and low-carbon.
Electrocatalytic ammonia synthesis | Oxygen-rich burning | 1 | Electrocatalytic ammonia synthesis technology helps improve nitrogen source utilization efficiency in oxygen-rich combustion, reduce the formation of nitrogen oxides during the combustion process, and improve emission control.
Electrocatalytic ammonia synthesis | Supercritical CO2 cycle | 0 | The combination of electrocatalytic ammonia synthesis technology and supercritical CO2 cycle technology is less, mainly focusing on the nitrogen source conversion of ammonia synthesis, and the synergistic effect is small.
Electrocatalytic ammonia synthesis | Radial air staging combustion | 1 | Electrocatalytic ammonia synthesis technology can optimize the use of nitrogen in the radial air staged combustion process, improve the control accuracy and energy efficiency of the combustion process, and reduce emissions.
Electrocatalytic ammonia synthesis | Low-load stable combustion | 1 | Electrocatalytic ammonia synthesis technology contributes to energy management during low-load stable combustion by improving the use efficiency of nitrogen sources, and improves the stability and environmental protection of low-load operations.
Electrocatalytic ammonia synthesis | Circulating fluidized bed | 1 | Electrocatalytic ammonia synthesis technology can improve the efficiency of nitrogen sources in circulating fluidized bed technology, promote green and low-carbon combustion processes, and reduce carbon dioxide emissions.
Electrocatalytic ammonia synthesis | CCS | 1 | Electrocatalytic ammonia synthesis technology can provide a lower-carbon nitrogen source for CCS technology, promote low-carbon ammonia production in carbon capture and storage systems, and promote the realization of carbon emission reduction goals.
Electrocatalytic ammonia synthesis | Ultra-low emission | 1 | Electrocatalytic ammonia synthesis technology can help industrial combustion systems achieve ultra-low emission goals by optimizing energy consumption and nitrogen treatment during the ammonia synthesis process.
Electrocatalytic ammonia synthesis | Condensing heat recovery | 1 | The combination of electrocatalytic ammonia synthesis technology and condensation heat recovery system can improve the heat energy recovery rate in the ammonia synthesis process and improve the overall energy efficiency and environmental protection level.
Electrocatalytic ammonia synthesis | Biomass sintering | 1 | Electrocatalytic ammonia synthesis technology can provide low-carbon nitrogen sources and energy usage methods, promote efficient use of nitrogen sources in the biomass sintering process, and reduce carbon emissions during the sintering process.
Electrocatalytic ammonia synthesis | Biomass coke injection into blast furnace | 1 | The combination of electrocatalytic ammonia synthesis technology and blast furnace injection biomass char technology can help supply nitrogen during the blast furnace injection process, improve the combustion efficiency of biomass char, and reduce environmental pollution.
Electrocatalytic ammonia synthesis | Hydrogen-rich carbon cycle injection into blast furnace | 1 | Electrocatalytic ammonia synthesis technology can support the low-carbon development of hydrogen-rich carbon cycle blast furnace technology by optimizing nitrogen management and improve the nitrogen source conversion efficiency in the blast furnace process.
Electrocatalytic ammonia synthesis | Hydrogen-rich fuel injection sintering | 1 | Electrocatalytic ammonia synthesis technology can improve the utilization efficiency of nitrogen sources, promote low-carbon gas emissions during hydrogen-rich fuel injection, and support efficient management of nitrogen sources during the sintering process.
Electrocatalytic ammonia synthesis | Oxygen blast furnace | 0 | Electrocatalytic ammonia synthesis technology has a smaller impact on blast furnace oxygen-enriched blast technology. The development paths of the two technologies are different. The main focuses are nitrogen management and oxygen concentration improvement respectively.
Electrocatalytic ammonia synthesis | Ultra-thick bed sintering | 1 | Electrocatalytic ammonia synthesis technology can improve the treatment and emission control of nitrogen sources during the sintering process, helping to improve the environmental protection of the ultra-thick layer sintering process.
Electrocatalytic ammonia synthesis | Flux pelleting | 1 | Electrocatalytic ammonia synthesis technology can provide optimization in the utilization and conversion of nitrogen, contribute to the production of flux pellets, improve its resource utilization efficiency, and reduce emissions.
Electrocatalytic ammonia synthesis | Carbon-containing pelleting | 1 | Electrocatalytic ammonia synthesis technology helps optimize nitrogen sources in the carbon-containing pellet process, improves the utilization efficiency of coal and carbon materials, and supports low-carbon production.
Electrocatalytic ammonia synthesis | Coke dry quenching | 1 | Electrocatalytic ammonia synthesis technology contributes to energy saving and efficient use of nitrogen in the dry coke quenching process by providing a low-carbon, low-emission nitrogen source.
Electrocatalytic ammonia synthesis | Hydrogen plasma smelting reduction | 1 | Electrocatalytic ammonia synthesis technology can support low-carbon nitrogen source management in the hydrogen plasma smelting reduction process, helping to reduce nitrogen oxide emissions and improve resource efficiency.
Electrocatalytic ammonia synthesis | Hydrogen-based direct reducing iron | 1 | The combination of electrocatalytic ammonia synthesis technology and hydrogen-based direct reduction of iron technology can promote the efficient use of hydrogen in the reduction process and reduce environmental pollution and carbon emissions.
Electrocatalytic ammonia synthesis | Electric furnace steelmaking | 1 | Electrocatalytic ammonia synthesis technology can optimize the use of nitrogen, reduce carbon emissions in the electric furnace steelmaking process, and improve energy utilization efficiency.
Electrocatalytic ammonia synthesis | Integrated steelmaking, continuous casting, and hot rolling | 1 | Electrocatalytic ammonia synthesis technology can provide efficient nitrogen sources in the integrated steelmaking process, supporting low-carbon smelting and efficient resource utilization.
Electrocatalytic ammonia synthesis | Efficient coking coal preparation | 1 | Electrocatalytic ammonia synthesis technology can improve coal processing efficiency, reduce nitrogen and harmful emissions, and improve the environmental protection of the coal preparation process.
Electrocatalytic ammonia synthesis | CCS | 1 | Electrocatalytic ammonia synthesis technology helps improve low-carbon nitrogen source management in the coal chemical industry and supports the realization of low-carbon goals of carbon capture and storage technology.
Electrocatalytic ammonia synthesis | Ultra-low emission | 1 | Electrocatalytic ammonia synthesis technology can optimize the use of nitrogen sources in the metallurgical process, contribute to the realization of ultra-low emission technology, and reduce NOx and CO2 emissions.
Electrocatalytic ammonia synthesis | Steel-chemical co-production | 1 | Electrocatalytic ammonia synthesis technology can provide a more efficient nitrogen source and energy usage method in the steelmaking co-production process, improving the energy efficiency of the co-production system.
Electrocatalytic ammonia synthesis | Waste heat recovery | 1 | Electrocatalytic ammonia synthesis technology can help the steel industry optimize nitrogen source and energy management in the waste heat recovery process by providing a low-carbon nitrogen source.
Electrocatalytic ammonia synthesis | Sintering flue gas recirculation | 1 | Electrocatalytic ammonia synthesis technology can be combined with sintering flue gas circulation technology to improve nitrogen source utilization efficiency, reduce nitrogen oxide emissions, and improve environmental protection effects.
Electrocatalytic ammonia synthesis | Coke oven gas utilization | 1 | Electrocatalytic ammonia synthesis technology can be combined with coke oven gas waste heat recovery technology to optimize gas utilization efficiency and improve the environmental protection of nitrogen sources.
Electrocatalytic ammonia synthesis | Coke oven gas injection into blast furnace | 1 | Electrocatalytic ammonia synthesis technology can improve the nitrogen source management and conversion efficiency of coke oven gas and reduce carbon emissions during the combustion process.
Electrocatalytic ammonia synthesis | Municipal solid waste binder production | 1 | Electrocatalytic ammonia synthesis technology can improve the management of nitrogen sources, improve the efficiency and environmental protection of urban solid waste treatment, and support the production of low-carbon adhesives.
Electrocatalytic ammonia synthesis | Industrial solid waste binder production | 1 | Electrocatalytic ammonia synthesis technology supports the treatment of industrial solid waste by providing an efficient nitrogen source, improving the environmental protection and resource utilization efficiency of adhesives.
Electrocatalytic ammonia synthesis | Agricultural solid waste binder production | 1 | Electrocatalytic ammonia synthesis technology can help optimize nitrogen sources in agricultural solid waste treatment and improve the production efficiency and environmental performance of adhesives.
Electrocatalytic ammonia synthesis | Solar-aided fueling | 1 | The combination of electrocatalytic ammonia synthesis technology and solar fuel technology can provide a low-carbon nitrogen source and promote photocatalytic hydrogen production and energy conversion.
Electrocatalytic ammonia synthesis | Hydrogen-aided fueling | 1 | Electrocatalytic ammonia synthesis technology can promote nitrogen source management and environmental protection during the production of hydrogen fuel, and reduce nitrogen oxide emissions.
Electrocatalytic ammonia synthesis | Microwave-aided fueling | 1 | Electrocatalytic ammonia synthesis technology helps improve the utilization efficiency of nitrogen sources during microwave combustion, reduce pollutant emissions, and improve combustion efficiency.
Electrocatalytic ammonia synthesis | Biomass-aided fueling | 1 | Electrocatalytic ammonia synthesis technology helps optimize the use of nitrogen sources in biomass fuels and improves the low-carbon nature of the combustion process.
Electrocatalytic ammonia synthesis | Waste-aided fueling | 1 | Electrocatalytic ammonia synthesis technology can improve nitrogen source management during sludge co-processing, reduce emissions, and improve combustion efficiency.
Electrocatalytic ammonia synthesis | Oxygen-rich burning | 1 | Electrocatalytic ammonia synthesis technology can provide an efficient nitrogen source for the oxygen-rich combustion process and improve the environmental performance of the combustion process.
Electrocatalytic ammonia synthesis | Infrared calcination | 1 | Electrocatalytic ammonia synthesis technology can improve nitrogen source management and low-carbonization levels during infrared calcination and optimize energy utilization.
Electrocatalytic ammonia synthesis | Large-scale new dry process | 1 | Electrocatalytic ammonia synthesis technology contributes to the utilization efficiency of nitrogen sources in large-scale new dry processes and reduces carbon dioxide emissions.
Electrocatalytic ammonia synthesis | Energy-saving raw material grinding | 1 | Electrocatalytic ammonia synthesis technology can support low-carbon nitrogen source management in the energy-saving process of raw material grinding and improve energy-saving effects.
Electrocatalytic ammonia synthesis | Energy-saving cement grinding | 1 | Electrocatalytic ammonia synthesis technology can provide a low-carbon nitrogen source and optimize energy efficiency in the cement grinding process.
Electrocatalytic ammonia synthesis | Electrified externally heated rotary kiln calcination | 1 | Electrocatalytic ammonia synthesis technology can optimize the use of nitrogen and promote low-carbonization of the electrified rotary kiln calcination process.
Electrocatalytic ammonia synthesis | Suspension calcination | 1 | Electrocatalytic ammonia synthesis technology can provide a low-carbon nitrogen source for cement suspension preheating decomposition technology, promoting low emissions and efficient utilization in the preheating decomposition process.
Electrocatalytic ammonia synthesis | CCS | 1 | Electrocatalytic ammonia synthesis technology can support the low-carbon development of the cement industry, promote the application of carbon capture and storage technology, and reduce carbon emissions.
Electrocatalytic ammonia synthesis | Ultra-low emission | 1 | Electrocatalytic ammonia synthesis technology can reduce nitrogen oxide emissions during cement production and help achieve ultra-low emission goals.
Electrocatalytic ammonia synthesis | Belite-based cement | 1 | Electrocatalytic ammonia synthesis technology can provide support for the low-carbon production of Belite cement, improve nitrogen source utilization and reduce emissions.
Electrocatalytic ammonia synthesis | Magnesium-based cement | 1 | Electrocatalytic ammonia synthesis technology contributes to the low-carbon production of magnesium-based cement and supports the efficient use of nitrogen sources.
Electrocatalytic ammonia synthesis | Cement-chemical co-production | 1 | Electrocatalytic ammonia synthesis technology supports the effective management of low-carbon nitrogen sources in the cement-chemical joint production process and improves production efficiency.
Electrocatalytic ammonia synthesis | Calcined clay-based cement | 1 | Electrocatalytic ammonia synthesis technology can improve the adaptability to low-carbon technology during the calcination process and reduce emissions by optimizing the use of nitrogen sources.
Electrocatalytic ammonia synthesis | Sulfoaluminate cement | 1 | Electrocatalytic ammonia synthesis technology supports low-carbon nitrogen source management in the production process of sulfoaluminate cement and improves environmental performance.
Electrocatalytic ammonia synthesis | Carbon-negative clinker | 1 | Electrocatalytic ammonia synthesis technology can provide support for the efficient use of nitrogen sources and resources in the production process of carbon-negative clinker, and promote the realization of negative carbon goals.
Electrocatalytic ammonia synthesis | Waste heat utilization | 1 | Electrocatalytic ammonia synthesis technology can help the cement industry optimize the use of nitrogen sources in the waste heat utilization process and improve energy recovery efficiency.
Electrocatalytic ammonia synthesis | Biomass-based briquette fueling | 1 | By providing an efficient nitrogen source, electrocatalytic ammonia synthesis technology can improve the quality and combustion efficiency of biomass briquette fuel, while reducing nitrogen oxide emissions and improving its environmental performance.
Electrocatalytic ammonia synthesis | Waste-based briquette fueling | 1 | Electrocatalytic ammonia synthesis technology can optimize the nitrogen source utilization of solid waste briquette fuel, reduce exhaust emissions, enhance the calorific value of the fuel, and promote the efficient treatment and utilization of solid waste.
Electrocatalytic ammonia synthesis | Methanol fueling | 1 | Electrocatalytic ammonia synthesis technology can provide a low-carbon nitrogen source for methanol fuel, improve nitrogen oxide emissions during the combustion process, and promote the clean utilization of methanol fuel.
Electrocatalytic ammonia synthesis | Natural gas fueling | 0 | Electrocatalytic ammonia synthesis technology has a small impact on natural gas fuel, mainly because natural gas itself has low nitrogen oxide emissions, and the synergy of electrocatalytic ammonia synthesis technology is limited.
Electrocatalytic ammonia synthesis | Full electrification | 1 | Electrocatalytic ammonia synthesis technology supports the efficient use of nitrogen and electricity in the full electrification process, and improves the overall environmental performance of the system through low-carbonization.
Electrocatalytic ammonia synthesis | Distributed solar energy | 1 | Electrocatalytic ammonia synthesis technology provides low-carbon nitrogen sources for distributed solar systems, supports the optimal utilization of nitrogen and other gases and reduces emissions during the energy conversion process.
Electrocatalytic ammonia synthesis | Seasonal thermal energy storage | 1 | Electrocatalytic ammonia synthesis technology can be combined with cross-season heat storage technology to efficiently manage nitrogen sources during the heat storage process and improve energy storage and conversion efficiency.
Electrocatalytic ammonia synthesis | Energy-saving combustion | 1 | Electrocatalytic ammonia synthesis technology helps manage nitrogen during energy-saving combustion, optimize combustion efficiency and reduce pollution emissions, and improve the overall energy efficiency of the system.
Electrocatalytic ammonia synthesis | CO2 heat pump | 1 | Electrocatalytic ammonia synthesis technology can support the low-carbon technology needs of CO2 heat pumps, improve the utilization efficiency of nitrogen sources, and reduce greenhouse gas emissions.
Electrocatalytic ammonia synthesis | Novel clean combustion | 1 | Electrocatalytic ammonia synthesis technology can provide a clean nitrogen source to support new combustion technologies, reduce the impact on the environment during the combustion process, and improve overall environmental performance.
Electrocatalytic ammonia synthesis | Micro combined heat and power | 1 | Electrocatalytic ammonia synthesis technology can provide efficient nitrogen source management, optimize fuel usage efficiency in micro-cogeneration systems, and improve the energy recovery rate of the cogeneration process.
Electrocatalytic ammonia synthesis | High-efficiency P-type PERC monocrystalline solar cell and module manufacturing and application | 1 | Electrocatalytic ammonia synthesis technology can optimize the use of nitrogen in the solar cell manufacturing process, reduce nitrogen oxide emissions, and improve the efficiency and life of photovoltaic modules.
Electrocatalytic ammonia synthesis | Solar power tower | 1 | Electrocatalytic ammonia synthesis technology can help improve the production efficiency of flexible solar cells, optimize the use of nitrogen sources in batteries, and reduce the environmental impact during the manufacturing process.
Electrocatalytic ammonia synthesis | Flexible cadmium telluride solar cells | 1 | Electrocatalytic ammonia synthesis technology can provide a low-carbon nitrogen source for the manufacture of perovskite solar cells, supporting efficient utilization of materials and environmentally friendly production.
Electrocatalytic ammonia synthesis | Perovskite solar cell technology | 1 | Electrocatalytic ammonia synthesis technology can support the low-carbonization process of tower solar thermal power generation systems, optimize the use of nitrogen sources, and reduce pollutant emissions during the power generation process.
Electrocatalytic ammonia synthesis | Photovoltaic-thermal cogeneration system | 1 | Electrocatalytic ammonia synthesis technology can optimize the use of nitrogen sources in photovoltaic-cogeneration systems, improve the low-carbonization effect of the system, and enhance overall energy efficiency.
Electrocatalytic ammonia synthesis | Sustainable photovoltaic module recycling | 1 | Electrocatalytic ammonia synthesis technology provides support for gas management during the recycling process of photovoltaic modules, reduces exhaust gas emissions, and improves nitrogen source utilization efficiency during the recycling process.
Electrocatalytic ammonia synthesis | Low-wind-speed wind power | 1 | Electrocatalytic ammonia synthesis technology can support the low-carbon development of permanent magnet synchronous wind turbines, optimize the energy conversion efficiency of wind turbines, and reduce emissions during operation.
Electrocatalytic ammonia synthesis | Semi-direct drive permanent magnet synchronous wind turbine | 1 | Electrocatalytic ammonia synthesis technology can promote low-carbon operation of dual-rotor wind turbine systems and reduce nitrogen oxide emissions by improving nitrogen source management.
Electrocatalytic ammonia synthesis | Dual-rotor wind turbine system | 1 | Electrocatalytic ammonia synthesis technology can improve the utilization of nitrogen sources in direct-drive permanent magnet wind power generation technology, promote low-carbon operation of the system, and improve power generation efficiency.
Electrocatalytic ammonia synthesis | Direct-drive permanent magnet wind power | 1 | Electrocatalytic ammonia synthesis technology can optimize the use of nitrogen sources in low wind speed wind power generation, improve equipment operation efficiency, and reduce energy waste.
Electrocatalytic ammonia synthesis | Recycling and high-value utilization of retired wind turbine blades | 1 | Electrocatalytic ammonia synthesis technology helps reduce exhaust gas and nitrogen emissions during the recycling process of retired wind turbine blades, and improves the environmental protection and resource utilization of recycling.
Electrocatalytic ammonia synthesis | Battery electric vehicle | 1 | Electrocatalytic ammonia synthesis technology can provide low-carbon nitrogen source support for pure electric vehicles, improve the environmental protection of the battery production process, and reduce nitrogen oxide emissions.
Electrocatalytic ammonia synthesis | Hydrogen fuel cell vehicle | 1 | Electrocatalytic ammonia synthesis technology can provide efficient nitrogen source management during the production and operation of hydrogen fuel cell vehicles, promote low-carbon conversion of hydrogen, and improve the environmental friendliness of the system.
Entrained-flow gasification | Entrained-flow gasification | 0 | The technology itself has no cross-influence and is set to neutral.
Entrained-flow gasification | Coal-oil-gas comprehensive utilization | 1 | Entrained bed gasification technology can provide stable gas supply during the comprehensive utilization of coal-oil-gas, provide support for the mixed utilization of oil and natural gas, and optimize comprehensive energy utilization efficiency.
Entrained-flow gasification | CCS | 1 | Entrained bed gasification technology can work in conjunction with CCS technology to effectively capture CO2 during the coal gasification process, reduce emissions, and promote the low-carbon development of the coal chemical industry.
Entrained-flow gasification | Poly generation | 1 | Entrained bed gasification technology can provide a stable gas source for polygeneration systems, support the efficient realization of multiple energy outputs such as combined heat and power, and improve the overall efficiency of the system.
Entrained-flow gasification | Waste heat utilization | 1 | The high temperature characteristics of the entrained bed gasification process make it have excellent waste heat utilization potential, which can improve the waste heat recovery efficiency and provide energy support for other aspects of the coal chemical industry.
Entrained-flow gasification | Catalyst regeneration | 1 | Entrained bed gasification technology shows good stability when using catalysts, can reduce catalyst consumption, and is combined with catalyst regeneration technology to improve economic and environmental benefits.
Entrained-flow gasification | Coal-ammonia co-firing | 1 | Entrained bed gasification technology can provide an efficient gas source for coal-ammonia co-combustion, optimize nitrogen control and combustion efficiency, improve ammonia synthesis reaction efficiency, and reduce emissions during the combustion process.
Entrained-flow gasification | Coal-biomass co-firing | 1 | Entrained bed gasification technology supports efficient mixed gasification of coal and biomass, improves energy utilization efficiency, and improves the overall environmental friendliness of the co-firing system by improving the gasification process.
Entrained-flow gasification | Co-combustion of pulverized coal and coal-water slurry | 1 | Entrained bed gasification technology can optimize the gasification efficiency of pulverized coal and coal-water slurry, support the efficient release of energy during the combustion process, reduce pollution emissions, and promote the development of green co-firing technology.
Entrained-flow gasification | Intelligent combustion | 1 | Entrained bed gasification technology provides a stable air source in the intelligent combustion system, helping to optimize the combustion process, improve combustion control accuracy, and reduce energy consumption and pollution emissions.
Entrained-flow gasification | Oxygen-rich burning | 1 | Entrained bed gasification technology can provide efficient oxygen-rich oxidation gas support, optimize oxygen utilization efficiency during the combustion process, and promote the low-carbon development of oxygen-rich combustion technology.
Entrained-flow gasification | Supercritical CO2 cycle | 1 | Entrained bed gasification technology can provide a stable fuel supply for the supercritical CO2 cycle, promote high-efficiency CO2 capture and conversion, and improve the overall performance of supercritical CO2 technology.
Entrained-flow gasification | Radial air staging combustion | 1 | Entrained bed gasification technology supports the efficient combustion process of radial air staged combustion technology, reducing emissions and improving combustion efficiency by optimizing the use of gasification gas.
Entrained-flow gasification | Low-load stable combustion | 1 | Entrained bed gasification technology can help low-load stable combustion systems maintain a stable air source, ensure a stable and efficient combustion process, and reduce the impact of system load fluctuations.
Entrained-flow gasification | Circulating fluidized bed | 1 | Entrained bed gasification technology and circulating fluidized bed technology can complement each other and optimize gas distribution and combustion efficiency during the fluidized bed combustion process by providing efficient gasification gas support.
Entrained-flow gasification | CCS | 1 | Entrained bed gasification technology can be used in conjunction with CCS technology to further optimize the carbon dioxide capture effect in the coal gasification process and promote the reduction of industrial emissions.
Entrained-flow gasification | Ultra-low emission | 1 | Entrained bed gasification technology can support the implementation of ultra-low emission technology, reduce harmful gas emissions during combustion and gasification processes, and improve environmental performance.
Entrained-flow gasification | Condensing heat recovery | 1 | The high-temperature gas in the entrained bed gasification process can provide a steady stream of heat for the condensation heat recovery technology, improve the energy recovery rate, and reduce the energy consumption of the system.
Entrained-flow gasification | Biomass sintering | 1 | Entrained bed gasification technology can provide a stable gas supply, help the biomass sintering process improve energy efficiency, reduce dependence on traditional fossil fuels, and promote environmental protection.
Entrained-flow gasification | Biomass coke injection into blast furnace | 1 | Entrained bed gasification can efficiently gasify biomass, provide a stable fuel gas source, and be used in blast furnace biomass carbon injection technology to improve fuel economy and environmental protection.
Entrained-flow gasification | Hydrogen-rich carbon cycle injection into blast furnace | 1 | Entrained bed gasification technology can provide a rich source of hydrogen, support the operation of hydrogen-rich carbon cycle blast furnace technology, help reduce carbon emissions from blast furnaces, and promote the development of low-carbon smelting technology.
Entrained-flow gasification | Hydrogen-rich fuel injection sintering | 1 | Entrained bed gasification technology provides a suitable gas source for sintering hydrogen-rich fuel injection technology through efficient gasification, optimizing the fuel injection process, improving sintering efficiency and reducing pollution emissions.
Entrained-flow gasification | Oxygen blast furnace | 1 | The gas source provided by entrained bed gasification technology can be combined with blast furnace oxygen-enriched blast technology to improve combustion efficiency, reduce fuel consumption, while lowering blast furnace temperature and improving charge handling capacity.
Entrained-flow gasification | Ultra-thick bed sintering | 0 | Entrained bed gasification and ultra-thick layer sintering technologies belong to different fields. Entrained bed gasification is mainly aimed at the gasification treatment of coal and does not directly affect the sintering process, so it is assigned a value of 0.
Entrained-flow gasification | Flux pelleting | 0 | There is no direct intersection between the entrained bed gasification technology and the flux pelletization technology in terms of technical application. The gas provided by the entrained bed gasification does not completely match the requirements of the flux pelletization process, so the impact is zero.
Entrained-flow gasification | Carbon-containing pelleting | 0 | Carbon-containing pellet technology mainly relies on the formation of organic carbon in the pellets. Entrained bed gasification technology will not directly affect this technology and is assigned a value of 0.
Entrained-flow gasification | Coke dry quenching | 1 | Entrained bed gasification technology can provide a cleaner gas source to improve the energy efficiency of the dry coke quenching process and reduce coke oven emissions, achieving a greener and more environmentally friendly coking process.
Entrained-flow gasification | Hydrogen plasma smelting reduction | 1 | Entrained bed gasification technology provides a hydrogen source for hydrogen plasma smelting reduction, promotes the development of low-carbon, green smelting technology, and improves the energy efficiency of the steel smelting process.
Entrained-flow gasification | Hydrogen-based direct reducing iron | 1 | The hydrogen and gas provided by entrained bed gasification technology can support hydrogen-based direct reduction of iron technology, reduce carbon emissions in the traditional iron ore reduction process, and support green steel production.
Entrained-flow gasification | Electric furnace steelmaking | 0 | Electric furnace steelmaking technology mainly relies on electric energy and waste utilization, and is not directly related to the gas source supply of entrained bed gasification technology, so the impact is 0.
Entrained-flow gasification | Integrated steelmaking, continuous casting, and hot rolling | 0 | The integrated refining, casting and rolling technology is not directly related to the entrained bed gasification technology. The gas and charge processing of the entrained bed gasification do not directly affect this technology, so the value is 0.
Entrained-flow gasification | Efficient coking coal preparation | 1 | Entrained bed gasification technology and efficient coal preparation technology complement each other and can provide a more efficient coal gasification method, help the coal preparation process better remove impurities, and improve the quality and availability of coal.
Entrained-flow gasification | CCS | 1 | The combination of entrained bed gasification technology and carbon capture and storage (CCS) technology can capture CO2 generated during the gasification process more efficiently and support low-carbon steel production.
Entrained-flow gasification | Ultra-low emission | 1 | Entrained bed gasification technology can reduce emissions in the steel production process and help by optimizing the gasification gas, helping the steel industry achieve ultra-low emissions goals.
Entrained-flow gasification | Steel-chemical co-production | 1 | Air-flow bed gasification technology can provide stable energy support for the steel co-production system, further improve the energy efficiency of the steel industry and promote the implementation of diversified co-production.
Entrained-flow gasification | Waste heat recovery | 1 | The high temperature characteristics of the entrained bed gasification process provide abundant heat sources for waste heat recovery technology, which can improve recovery efficiency, optimize energy use and save operating costs.
Entrained-flow gasification | Sintering flue gas recirculation | 0 | Sintering flue gas circulation technology focuses on the treatment and recovery of flue gas, while entrained bed gasification mainly processes gasification gas. There is no direct correlation between the two, so the value is assigned to 0.
Entrained-flow gasification | Coke oven gas utilization | 1 | The high-efficiency gasification capability of entrained bed gasification technology can be combined with coke oven gas waste heat recovery technology to enhance the overall benefits of waste heat recovery and reduce energy consumption.
Entrained-flow gasification | Coke oven gas injection into blast furnace | 1 | Entrained bed gasification technology provides an efficient gas source for blast furnace injection coke oven gas technology, further improving the gas combustion efficiency and environmental friendliness during the injection process.
Entrained-flow gasification | Municipal solid waste binder production | 1 | Entrained bed gasification technology can process and transform organic components in municipal solid waste, provide energy support, promote efficient utilization of waste, and help the cement industry reduce its dependence on external raw materials.
Entrained-flow gasification | Industrial solid waste binder production | 1 | Entrained bed gasification technology can efficiently gasify industrial solid waste, provide stable energy support for cement production, reduce dependence on traditional fossil energy, and reduce emissions.
Entrained-flow gasification | Agricultural solid waste binder production | 1 | Air-flow bed gasification technology can utilize agricultural solid waste for gasification, provide a stable gas source, and promote the resource utilization of agricultural waste in cement production.
Entrained-flow gasification | Solar-aided fueling | 0 | Entrained bed gasification technology and solar fuel are two different energy technologies. They do not interact directly, so they are assigned a value of 0.
Entrained-flow gasification | Hydrogen-aided fueling | 1 | Entrained bed gasification technology can provide a source of hydrogen, support the application of hydrogen fuel technology in the cement industry, and help cement production achieve green energy transformation.
Entrained-flow gasification | Microwave-aided fueling | 0 | The working principles of microwave combustion technology and entrained bed gasification technology are different. There is no direct interaction between the two, and the value is 0.
Entrained-flow gasification | Biomass-aided fueling | 1 | Entrained bed gasification technology can effectively convert biomass into fuel, support biomass combustion in the cement production process, and reduce fossil energy consumption.
Entrained-flow gasification | Waste-aided fueling | 1 | Entrained bed gasification technology can efficiently transform harmful components in solid waste, provide a stable source of gas, and promote the application of sludge co-processing technology.
Entrained-flow gasification | Oxygen-rich burning | 1 | Entrained bed gasification technology can provide oxygen-rich gas support, optimize the combustion process, improve energy utilization, and reduce pollution emissions.
Entrained-flow gasification | Infrared calcination | 0 | Infrared calcination technology is not directly related to entrained bed gasification technology. Entrained bed gasification will not directly affect the infrared calcination process and is assigned a value of 0.
Entrained-flow gasification | Large-scale new dry process | 1 | The efficient fuel provided by entrained bed gasification technology can be used in large-scale new dry process cement production to improve energy efficiency and environmental protection.
Entrained-flow gasification | Energy-saving raw material grinding | 1 | By optimizing energy use, entrained bed gasification technology can support the implementation of energy-saving grinding technology and reduce energy consumption in cement production.
Entrained-flow gasification | Energy-saving cement grinding | 1 | Entrained bed gasification technology can provide a more efficient fuel supply for cement grinding, helping to improve the energy efficiency of grinding equipment and reduce energy demand.
Entrained-flow gasification | Electrified externally heated rotary kiln calcination | 1 | Entrained bed gasification technology can support electrified externally heated rotary kiln calcination by providing a stable gas supply, improving heating efficiency and reducing traditional fuel consumption.
Entrained-flow gasification | Suspension calcination | 0 | The principles of entrained bed gasification technology and suspension preheating decomposition technology are different. The former focuses on the gasification process and does not directly affect the latter, so it is assigned a value of 0.
Entrained-flow gasification | CCS | 1 | Entrained bed gasification technology can reduce CO2 emissions during cement production and promote green production and low-carbon transformation by combining it with CCS technology.
Entrained-flow gasification | Ultra-low emission | 1 | Entrained bed gasification technology helps the cement industry achieve ultra-low emission goals and provides more efficient and environmentally friendly combustion technology support.
Entrained-flow gasification | Belite-based cement | 0 | The entrained bed gasification technology is not directly related to the production process of Belite cement, so it is assigned a value of 0.
Entrained-flow gasification | Magnesium-based cement | 0 | The production process of magnesium-based cement is not directly related to the entrained flow bed gasification technology, and is assigned a value of 0.
Entrained-flow gasification | Cement-chemical co-production | 1 | Air-flow bed gasification technology can provide stable energy support for cement-chemical joint production and promote the diversified utilization of energy in the joint production process.
Entrained-flow gasification | Calcined clay-based cement | 0 | There is no direct intersection between the entrained bed gasification technology and the calcination process of clay-based cement, so a value of 0 is assigned.
Entrained-flow gasification | Sulfoaluminate cement | 0 | The entrained bed gasification technology has nothing to do with the sulfoaluminate cement production process and is assigned a value of 0.
Entrained-flow gasification | Carbon-negative clinker | 1 | Entrained bed gasification technology supports the production of low-carbon, carbon-negative clinker, helps the cement industry reduce greenhouse gas emissions, and promotes the achievement of carbon neutrality goals.
Entrained-flow gasification | Waste heat utilization | 1 | The high-temperature gasification process of entrained bed gasification technology can provide a heat source for the cement production process, support the implementation of waste heat utilization technology, and improve overall energy efficiency.
Entrained-flow gasification | Biomass-based briquette fueling | 1 | Entrained bed gasification technology can efficiently gasify biomass and convert it into fuel gas, providing optimized energy supply for biomass briquette fuel and supporting the utilization of biomass fuel in the civil sector. Entrained bed gasification improves resource utilization efficiency and promotes the development of sustainable energy.
Entrained-flow gasification | Waste-based briquette fueling | 1 | By treating solid waste and generating gas or other fuel components, entrained flow bed gasification technology can efficiently utilize solid waste to provide a clean fuel source for briquette fuel and promote green disposal of solid waste. Reduce the environmental burden of traditional waste disposal.
Entrained-flow gasification | Methanol fueling | 1 | Entrained bed gasification technology can provide an efficient gasification process to support the production of methanol fuel. By optimizing the synthesis process of methanol, it improves its energy efficiency and economy, and has a positive impact on civilian methanol applications.
Entrained-flow gasification | Natural gas fueling | 0 | The entrained bed gasification technology is different from the production process of natural gas fuel. The entrained bed mainly provides energy through coal gasification, so it has a small impact on natural gas fuel technology and is assigned a value of 0.
Entrained-flow gasification | Full electrification | 0 | Full electrification technology relies on electricity as the main energy source, while entrained bed gasification technology provides gaseous fuel, so the two are not directly related in terms of energy type and are assigned a value of 0.
Entrained-flow gasification | Distributed solar energy | 0 | Air-flow bed gasification is not directly related to the application technology of distributed solar energy. The air flow bed is mainly used for the gasification process, and distributed solar energy relies independently on solar power generation, and is assigned a value of 0.
Entrained-flow gasification | Seasonal thermal energy storage | 1 | The efficient thermal energy conversion of entrained flow bed gasification technology can provide a stable energy supply for cross-season thermal storage technology, enhance the continuity and stability of the thermal storage system, and especially provide necessary heating support in cold seasons.
Entrained-flow gasification | Energy-saving combustion | 1 | Entrained bed gasification technology can minimize harmful gases and pollutants in fuel, and its combustion efficiency is high, which helps promote the development of energy-saving combustion technology, improve energy utilization efficiency, and reduce environmental pollution.
Entrained-flow gasification | CO2 heat pump | 1 | Air-flow bed gasification technology not only reduces CO2 emissions, but also provides a stable energy supply to support the application of CO2 heat pump technology, ensuring environmentally friendly thermal energy management.
Entrained-flow gasification | Novel clean combustion | 1 | Entrained bed gasification technology can significantly reduce pollutant emissions through efficient gasification and clean gas conversion processes, support the promotion of new clean combustion technologies, and promote the application of green energy.
Entrained-flow gasification | Micro combined heat and power | 1 | The high-efficiency gasification energy of entrained bed gasification technology is combined with a micro-cogeneration system to provide stable fuel support, improve the efficiency of the overall energy system, and reduce energy waste.
Entrained-flow gasification | High-efficiency P-type PERC monocrystalline solar cell and module manufacturing and application | 0 | The entrained bed gasification technology mainly acts on the coal gasification process and does not directly affect the photovoltaic cell manufacturing process. The two belong to technologies in different fields, so the value is assigned to 0.
Entrained-flow gasification | Solar power tower | 0 | The air-flow bed gasification technology is not directly related to the manufacturing process of flexible cadmium telluride batteries. The two have no influence on each other in terms of technical implementation, and are assigned a value of 0.
Entrained-flow gasification | Flexible cadmium telluride solar cells | 0 | Air-flow gasification technology is not directly involved in the R&D and production of perovskite solar cells, so it is assigned a value of 0.
Entrained-flow gasification | Perovskite solar cell technology | 0 | Tower solar thermal power generation technology relies on the concentration of solar energy and thermal energy storage, while entrained bed gasification technology mainly processes gas and fuel and has no direct impact, so it is assigned a value of 0.
Entrained-flow gasification | Photovoltaic-thermal cogeneration system | 0 | The photovoltaic-cogeneration system mainly relies on solar cells and thermoelectric systems. The entrained bed gasification technology does not involve the conversion process of these technologies and is assigned a value of 0.
Entrained-flow gasification | Sustainable photovoltaic module recycling | 0 | The entrained bed gasification technology is not directly related to the photovoltaic module recycling technology. The entrained bed gasification is mainly used for coal gasification and does not involve the recovery process, so it is assigned a value of 0.
Entrained-flow gasification | Low-wind-speed wind power | 0 | The entrained bed gasification technology is not directly related to the technology of semi-direct drive wind turbines, so it is assigned a value of 0.
Entrained-flow gasification | Semi-direct drive permanent magnet synchronous wind turbine | 0 | There is no direct technical connection between entrained bed gasification technology and dual-rotor wind turbines, and the value is assigned to 0.
Entrained-flow gasification | Dual-rotor wind turbine system | 0 | Direct drive wind power generation technology is not related to entrained flow bed gasification technology. They belong to different energy fields, so they are assigned a value of 0.
Entrained-flow gasification | Direct-drive permanent magnet wind power | 0 | The working principles of entrained bed gasification technology and wind power generation technology are different and there is no overlap, so the value is assigned to 0.
Entrained-flow gasification | Recycling and high-value utilization of retired wind turbine blades | 0 | The entrained bed gasification technology is mainly used to gasify fuels such as coal, while the decommissioned wind turbine blade recycling technology is not directly related to it and is assigned a value of 0.
Entrained-flow gasification | Battery electric vehicle | 0 | Pure electric vehicle technology relies on battery drive, and air flow bed gasification technology does not directly affect battery production and power systems, so it is assigned a value of 0.
Entrained-flow gasification | Hydrogen fuel cell vehicle | 1 | Entrained bed gasification technology can provide a stable source of hydrogen for hydrogen fuel cell technology, support the development of hydrogen fuel cell vehicles, and help reduce carbon emissions in the transportation industry. Entrained bed gasification technology helps promote hydrogen energy applications and green transportation technologies.
Coal-oil-gas comprehensive utilization | Coal-oil-gas comprehensive utilization | 0 | The technology itself has no cross-influence and is set to neutral.
Coal-oil-gas comprehensive utilization | CCS | 1 | The implementation of coal-oil-gas comprehensive utilization technology usually involves carbon emission control, and CCS technology provides technical support for reducing these emissions. The two complement each other and can form a complete carbon emission reduction plan in the coal chemical industry and enhance the industry's environmental protection capabilities.
Coal-oil-gas comprehensive utilization | Poly generation | 1 | Coal-oil-gas comprehensive utilization technology itself is a polygeneration technology that can simultaneously realize the conversion and utilization of multiple energy sources, which is highly consistent with the polygeneration technology in the coal chemical industry. By optimizing resource allocation, the comprehensive utilization of coal-oil-gas can enhance the efficiency and economy of other polygeneration technologies and promote the production of multiple products in the coal chemical industry.
Coal-oil-gas comprehensive utilization | Waste heat utilization | 1 | Coal-oil-gas comprehensive utilization technology will generate a large amount of waste heat during the production process. The use of this waste heat can improve energy utilization efficiency, support the waste heat recovery system of the coal chemical industry, and reduce energy waste. Waste heat utilization and coal-oil-gas comprehensive utilization complement each other to promote a greener and more economical energy cycle.
Coal-oil-gas comprehensive utilization | Catalyst regeneration | 1 | In coal-oil-gas comprehensive utilization technology, the use of catalysts is crucial to improving energy conversion efficiency. Catalyst regeneration technology can reduce catalyst consumption, extend its service life and reduce production costs. The combination of the two can improve the overall production efficiency of the coal chemical industry and promote the sustainable development of technology.
Coal-oil-gas comprehensive utilization | Coal-ammonia co-firing | 1 | Coal-oil-gas comprehensive utilization technology can improve the efficiency of coal-ammonia co-combustion technology by optimizing the coal combustion process. This technology can realize the co-combustion of coal and ammonia, improve energy conversion rate, and reduce emissions. Therefore, coal-oil-gas comprehensive utilization technology can play a positive role in the combustion process.
Coal-oil-gas comprehensive utilization | Coal-biomass co-firing | 1 | The advantage of coal-oil-gas comprehensive utilization technology is that it can improve the energy conversion efficiency of coal-biomass co-combustion technology by optimizing fuel composition and combustion process. Combining the renewable nature of biomass with the high energy density of coal, the two can complement each other to further enhance environmental benefits and economy.
Coal-oil-gas comprehensive utilization | Co-combustion of pulverized coal and coal-water slurry | 1 | Coal-oil-gas comprehensive utilization technology provides more efficient combustion conditions during the co-combustion process of pulverized coal and coal-water slurry. By optimizing the combustion process, the combustion efficiency of pulverized coal and coal-water slurry can be improved, emissions reduced, and the overall combustion performance improved.
Coal-oil-gas comprehensive utilization | Intelligent combustion | 1 | Coal-oil-gas comprehensive utilization technology can improve fuel utilization efficiency, while intelligent combustion technology optimizes the combustion process through data analysis and control systems. The combination of the two can effectively reduce energy loss during the combustion process, improve the intelligent level of industrial combustion, and promote the development of green combustion technology.
Coal-oil-gas comprehensive utilization | Oxygen-rich burning | 1 | Coal-oil-gas comprehensive utilization technology can improve the combustion efficiency of oxygen-rich combustion technology. The oxygen-rich environment helps to increase the combustion temperature and combustion rate, thereby improving the energy conversion rate and reducing the emission of harmful substances in the flue gas. The combination of the two has significant environmental and economic benefits.
Coal-oil-gas comprehensive utilization | Supercritical CO2 cycle | 0 | Supercritical CO2 cycle technology is mainly used for efficient heat energy recovery and utilization in the energy conversion process, and has little direct relevance to coal-oil-gas comprehensive utilization technology. Although both involve efficient energy utilization, they belong to different technology paths and are therefore assigned a value of 0.
Coal-oil-gas comprehensive utilization | Radial air staging combustion | 1 | Air flow bed and coal-oil-gas comprehensive utilization technology can optimize the combustion environment and improve combustion efficiency. Radial air staged combustion technology can reduce NOx emissions and improve combustion efficiency in this environment. Coal-oil-gas comprehensive utilization technology can provide a more optimized fuel ratio and promote the advancement of combustion technology.
Coal-oil-gas comprehensive utilization | Low-load stable combustion | 1 | Coal-oil-gas comprehensive utilization technology can optimize low-load combustion conditions, reduce energy loss and maintain a stable combustion state by flexibly adjusting the fuel combination. The combination of the two helps improve combustion efficiency under low load and reduce pollutant emissions.
Coal-oil-gas comprehensive utilization | Circulating fluidized bed | 1 | The combination of circulating fluidized bed technology and coal-oil-gas comprehensive utilization technology can provide more efficient fuel utilization and improve the air flow and combustion process in the fluidized bed. The diversified fuels provided by coal-oil-gas comprehensive utilization technology support the efficient operation of circulating fluidized beds, help reduce pollutant emissions and improve thermal efficiency.
Coal-oil-gas comprehensive utilization | CCS | 1 | Carbon emissions generated by coal-oil-gas comprehensive utilization technology can be effectively captured and stored through CCS technology. The combination of the two can achieve more efficient carbon emission reduction. The comprehensive utilization of coal-oil-gas itself can also optimize the emission process and provide better conditions for the implementation of CCS technology.
Coal-oil-gas comprehensive utilization | Ultra-low emission | 1 | Coal-oil-gas comprehensive utilization technology can significantly reduce harmful emissions by optimizing the energy conversion process, especially in large-scale combustion processes. By combining with ultra-low emission technology, it can ensure that the coal chemical and industrial industries comply with more stringent environmental standards.
Coal-oil-gas comprehensive utilization | Condensing heat recovery | 1 | The heat generated in the coal-oil-gas comprehensive utilization technology can be effectively utilized through condensation heat recovery technology, reducing energy waste and improving the thermal energy utilization efficiency of the overall system. The combination of the two can effectively promote the comprehensive utilization of energy and promote industrial energy conservation and emission reduction.
Coal-oil-gas comprehensive utilization | Biomass sintering | 1 | Coal-oil-gas comprehensive utilization technology can improve the diversity and calorific value of fuel, and help improve the energy utilization efficiency in the biomass sintering process. Biomass can effectively supplement the shortage of coal during the sintering process, optimize energy use, and reduce pollution emissions.
Coal-oil-gas comprehensive utilization | Biomass coke injection into blast furnace | 1 | Coal-oil-gas comprehensive utilization technology supports the mixed use of multiple fuels. The application of biomass carbon in blast furnace injection can improve the energy efficiency in the blast furnace smelting process, and can reduce the consumption of traditional energy by optimizing the coal utilization structure.
Coal-oil-gas comprehensive utilization | Hydrogen-rich carbon cycle injection into blast furnace | 1 | The comprehensive utilization of coal-oil-gas can provide a higher-quality hydrogen source for hydrogen-rich carbon cycle blast furnace technology, optimize the calorific value and gas composition during the combustion process, help improve steel production efficiency and reduce carbon dioxide emissions.
Coal-oil-gas comprehensive utilization | Hydrogen-rich fuel injection sintering | 1 | Coal-oil-gas comprehensive utilization technology can provide a stable and efficient hydrogen supply for sintering hydrogen-rich fuel injection technology, improve the efficiency of the sintering process, and reduce harmful emissions in flue gas.
Coal-oil-gas comprehensive utilization | Oxygen blast furnace | 1 | The comprehensive utilization of coal-oil-gas optimizes the mixing ratio of coal and gas, which can improve the efficiency of the oxygen-enriched blast process in the blast furnace. In an oxygen-rich environment, combustion efficiency is improved, which reduces energy loss during the blast furnace smelting process and promotes the greening of blast furnace smelting technology.
Coal-oil-gas comprehensive utilization | Ultra-thick bed sintering | 1 | Coal-oil-gas comprehensive utilization technology supports efficient combustion, provides more high-quality energy for sintering of ultra-thick material layers, helps to improve thermal efficiency during the sintering process, reduces emissions, and improves the environmental protection of the overall process.
Coal-oil-gas comprehensive utilization | Flux pelleting | 1 | The efficient energy conversion of coal-oil-gas comprehensive utilization technology makes flux-based pellet technology more efficient in the smelting process. By optimizing the mixing ratio of coal and gas, it helps to improve the melting efficiency of the pellets, thereby optimizing the smelting process.
Coal-oil-gas comprehensive utilization | Carbon-containing pelleting | 1 | Coal-oil-gas comprehensive utilization technology can provide a more efficient fuel source for carbon-containing pellets, improve thermal efficiency in the smelting process, reduce coal consumption, and support low-carbon steel production.
Coal-oil-gas comprehensive utilization | Coke dry quenching | 1 | Coal-oil-gas comprehensive utilization technology can enhance the thermal efficiency of dry coke quenching technology by optimizing the calorific value in the coke production process. Combined with diversified energy utilization, we can improve energy efficiency in the coke production process and reduce energy losses.
Coal-oil-gas comprehensive utilization | Hydrogen plasma smelting reduction | 1 | Coal-oil-gas comprehensive utilization technology provides an efficient source of hydrogen for hydrogen plasma smelting reduction technology, increases the calorific value during the reduction process, enhances the smelting efficiency of the technology, and reduces carbon emissions.
Coal-oil-gas comprehensive utilization | Hydrogen-based direct reducing iron | 1 | The comprehensive utilization of coal-oil-gas can provide a more stable source of hydrogen, enhance the reduction efficiency of hydrogen-based direct reduction of iron, and promote the decarbonization of the steel smelting process.
Coal-oil-gas comprehensive utilization | Electric furnace steelmaking | 1 | The comprehensive utilization of coal, oil and gas provides efficient energy support for electric furnaces, improves the heating efficiency of electric furnaces and reduces electricity consumption. By optimizing the fuel structure, we can further reduce carbon emissions in the steel production process.
Coal-oil-gas comprehensive utilization | Integrated steelmaking, continuous casting, and hot rolling | 1 | The comprehensive utilization of coal-oil-gas promotes efficient coordination of all links in the integrated smelting, casting and rolling technology, reduces smelting costs, and improves production efficiency by improving energy conversion efficiency.
Coal-oil-gas comprehensive utilization | Efficient coking coal preparation | 1 | Coal-oil-gas comprehensive utilization technology improves resource utilization in the coal preparation process, reduces the use of high-ash coal, improves coal utilization efficiency, and promotes the sustainable development of efficient coal preparation technology.
Coal-oil-gas comprehensive utilization | CCS | 1 | Coal-oil-gas comprehensive utilization technology itself has less emissions. Combined with carbon capture and storage technology, it can effectively reduce carbon emissions in steel smelting and promote the realization of low-carbon steel production.
Coal-oil-gas comprehensive utilization | Ultra-low emission | 1 | Coal-oil-gas comprehensive utilization technology reduces pollution emissions by optimizing the energy structure. Combining with ultra-low emission technology can achieve lower environmental pollution and promote the development of the steel industry in a green and low-carbon direction.
Coal-oil-gas comprehensive utilization | Steel-chemical co-production | 1 | Coal-oil-gas comprehensive utilization technology supports diversified energy joint production, which can improve the energy utilization efficiency in steelmaking co-production technology, reduce raw material consumption, and improve production efficiency.
Coal-oil-gas comprehensive utilization | Waste heat recovery | 1 | The heat energy generated in the coal-oil-gas comprehensive utilization technology can be further utilized through waste heat recovery technology to improve the energy efficiency of the steel industry and reduce production costs.
Coal-oil-gas comprehensive utilization | Sintering flue gas recirculation | 1 | Coal-oil-gas comprehensive utilization technology can provide cleaner fuel, improve energy efficiency and environmental protection effects in the sintering flue gas circulation process, reduce emissions, and improve energy efficiency.
Coal-oil-gas comprehensive utilization | Coke oven gas utilization | 1 | Coal-oil-gas comprehensive utilization technology helps improve the thermal efficiency of coke oven gas waste heat recovery and utilization technology and reduce energy waste by optimizing the utilization efficiency of coke oven gas.
Coal-oil-gas comprehensive utilization | Coke oven gas injection into blast furnace | 1 | Coal-oil-gas comprehensive utilization technology provides more ways to utilize energy, which can improve the calorific value and energy efficiency of blast furnace injection coke oven gas technology and support the clean and green transformation of the steel production process.
Coal-oil-gas comprehensive utilization | Municipal solid waste binder production | 1 | Coal-oil-gas comprehensive utilization technology can provide diversified energy support for the production of solid waste adhesives, help improve the resource utilization efficiency of municipal solid waste, and promote the use of environmentally friendly materials.
Coal-oil-gas comprehensive utilization | Industrial solid waste binder production | 1 | Coal-oil-gas comprehensive utilization technology provides a cleaner fuel source for the production of industrial solid waste adhesives, improving thermal efficiency and environmental protection effects in the production process.
Coal-oil-gas comprehensive utilization | Agricultural solid waste binder production | 1 | The energy-efficient utilization of agricultural solid waste through coal-oil-gas comprehensive utilization technology can improve the energy conversion efficiency in adhesive production and promote the efficient processing and resource utilization of agricultural waste.
Coal-oil-gas comprehensive utilization | Solar-aided fueling | 0 | There is no direct connection between coal-oil-gas comprehensive utilization technology and solar fuel. Although both are technologies in the field of clean energy, their application scenarios and technical paths are different, so they are assigned a value of 0.
Coal-oil-gas comprehensive utilization | Hydrogen-aided fueling | 1 | Coal-oil-gas comprehensive utilization technology provides more efficient energy support for the production of hydrogen fuel, promotes the application of hydrogen energy in cement production, reduces coal consumption, and promotes green production.
Coal-oil-gas comprehensive utilization | Microwave-aided fueling | 1 | Coal-oil-gas comprehensive utilization technology can optimize energy use in the microwave combustion process, improve combustion efficiency, and reduce emissions at the same time. The application of microwave combustion technology will be more green and efficient.
Coal-oil-gas comprehensive utilization | Biomass-aided fueling | 1 | Coal-oil-gas comprehensive utilization technology can provide stable energy supply, and combined with the use of biomass auxiliary fuel, it can better adjust the energy structure in cement production and improve overall efficiency.
Coal-oil-gas comprehensive utilization | Waste-aided fueling | 1 | Coal-oil-gas comprehensive utilization technology optimizes the solid waste combustion process, especially in the co-processing process, which can improve energy conversion efficiency, reduce environmental impact, and support the sustainable development of sludge treatment.
Coal-oil-gas comprehensive utilization | Oxygen-rich burning | 1 | Coal-oil-gas comprehensive utilization technology can help improve the efficiency of oxygen-rich combustion. By optimizing the gas proportion and combustion environment during the combustion process, it can reduce flue gas emissions and improve production efficiency.
Coal-oil-gas comprehensive utilization | Infrared calcination | 1 | Coal-oil-gas comprehensive utilization technology can provide efficient thermal energy support for infrared calcination, improve the heat transfer efficiency during the calcination process, and improve the environmental protection and energy efficiency of the cement production process.
Coal-oil-gas comprehensive utilization | Large-scale new dry process | 1 | The comprehensive utilization of coal, oil and gas can optimize the use of thermal energy in cement production, improve the energy efficiency and environmental protection effects of large-scale new dry process cement production, and promote energy conservation and emission reduction in the cement industry.
Coal-oil-gas comprehensive utilization | Energy-saving raw material grinding | 1 | Coal-oil-gas comprehensive utilization technology supports more efficient energy utilization, provides stable and clean energy supply for raw material grinding energy-saving technology, and improves energy-saving effects.
Coal-oil-gas comprehensive utilization | Energy-saving cement grinding | 1 | Optimizing the energy structure through the comprehensive utilization of coal-oil-gas can improve energy efficiency in the cement grinding process, reduce energy waste, and achieve energy conservation and consumption reduction.
Coal-oil-gas comprehensive utilization | Electrified externally heated rotary kiln calcination | 1 | Coal-oil-gas comprehensive utilization technology can provide efficient energy support for electrified externally heated rotary kilns, improve thermal efficiency and optimize the calcination process.
Coal-oil-gas comprehensive utilization | Suspension calcination | 1 | Coal-oil-gas comprehensive utilization technology improves the energy utilization rate in cement suspension preheating and decomposition, can optimize the preheating effect under high solid-gas ratio, and improve production efficiency.
Coal-oil-gas comprehensive utilization | CCS | 1 | Coal-oil-gas comprehensive utilization technology is closely integrated with carbon capture and storage (CCS) technology, which can reduce carbon emissions in the cement production process and promote the realization of carbon neutrality goals.
Coal-oil-gas comprehensive utilization | Ultra-low emission | 1 | Coal-oil-gas comprehensive utilization technology can effectively reduce harmful emissions in cement production and support the application of ultra-low emission technologies by optimizing fuel structure and emission control.
Coal-oil-gas comprehensive utilization | Belite-based cement | 1 | Coal-oil-gas comprehensive utilization technology promotes the production and application of Belite cement and promotes the research and development of low-carbon cement by providing cleaner energy support.
Coal-oil-gas comprehensive utilization | Magnesium-based cement | 1 | Integrated coal-oil-gas utilization optimizes energy efficiency in magnesium-based cement production and can support the green development of this technology by reducing reliance on traditional fuels.
Coal-oil-gas comprehensive utilization | Cement-chemical co-production | 1 | Coal-oil-gas comprehensive utilization technology provides rich and diversified energy support, promotes energy utilization efficiency in cement-chemical joint production, and promotes resource recycling.
Coal-oil-gas comprehensive utilization | Calcined clay-based cement | 1 | The comprehensive utilization of coal-oil-gas can provide efficient energy support for the production of clay-based cement, improve energy efficiency during the calcination process, and promote the production of green cement.
Coal-oil-gas comprehensive utilization | Sulfoaluminate cement | 1 | Coal-oil-gas comprehensive utilization technology can provide a stable heat source for sulfoaluminate cement production, improve calcination efficiency, and optimize the energy structure in the production process.
Coal-oil-gas comprehensive utilization | Carbon-negative clinker | 1 | Coal-oil-gas comprehensive utilization technology supports the production of carbon-negative clinker and promotes the cement industry to achieve lower carbon emissions by optimizing the energy structure.
Coal-oil-gas comprehensive utilization | Waste heat utilization | 1 | The comprehensive utilization of coal, oil and gas provides a more efficient waste heat recovery mechanism, improves the energy recovery efficiency in the cement production process and reduces energy consumption.
Coal-oil-gas comprehensive utilization | Biomass-based briquette fueling | 1 | Coal-oil-gas comprehensive utilization technology provides a variety of clean energy supplies and can form a complementary relationship with biomass briquette fuel to enhance fuel diversity and optimize thermal energy conversion.
Coal-oil-gas comprehensive utilization | Waste-based briquette fueling | 1 | The combination of solid waste briquetting fuel and coal-oil-gas comprehensive utilization technology can improve the energy structure, realize waste resource utilization and reduce pollution emissions.
Coal-oil-gas comprehensive utilization | Methanol fueling | 1 | The comprehensive utilization of coal-oil-gas can provide stable energy support, promote the promotion and application of methanol fuel, and reduce energy consumption in the methanol production process.
Coal-oil-gas comprehensive utilization | Natural gas fueling | 1 | The comprehensive utilization of coal-oil-gas optimizes the energy mix, promotes the clean and efficient use of natural gas fuel, and reduces reliance on traditional coal.
Coal-oil-gas comprehensive utilization | Full electrification | 0 | Coal-oil-gas comprehensive utilization technology provides energy security for full electrification, but it does not directly promote its application. Electrification relies more on the power grid and renewable energy.
Coal-oil-gas comprehensive utilization | Distributed solar energy | 0 | The comprehensive utilization of coal-oil-gas is well compatible with distributed solar energy technology, but it does not have a direct impact on its technological development.
Coal-oil-gas comprehensive utilization | Seasonal thermal energy storage | 1 | The comprehensive utilization of coal-oil-gas can provide stable energy, promote the efficient operation of cross-season thermal storage technology, and ensure the stability of energy storage and release.
Coal-oil-gas comprehensive utilization | Energy-saving combustion | 1 | Combining coal-oil-gas comprehensive utilization technology can optimize the energy supply of energy-saving combustion systems, improve combustion efficiency and reduce emissions.
Coal-oil-gas comprehensive utilization | CO2 heat pump | 1 | The comprehensive utilization of coal-oil-gas combined with CO2 heating pumps helps provide efficient energy sources and promote greenhouse gas emission reductions.
Coal-oil-gas comprehensive utilization | Novel clean combustion | 1 | New clean combustion technology benefits from the clean energy support provided by coal-oil-gas comprehensive utilization technology, improving the efficiency of the combustion process and reducing pollutant emissions.
Coal-oil-gas comprehensive utilization | Micro combined heat and power | 1 | Micro-cogeneration technology can be combined with the comprehensive utilization of coal, oil and gas to achieve efficient utilization of distributed energy and optimize heat and electricity conversion efficiency.
Coal-oil-gas comprehensive utilization | High-efficiency P-type PERC monocrystalline solar cell and module manufacturing and application | 0 | Coal-oil-gas comprehensive utilization technology has a relatively small impact on the photovoltaic industry and mainly relies on the resources of solar energy itself.
Coal-oil-gas comprehensive utilization | Solar power tower | 0 | There is a lack of direct synergy between coal-oil-gas comprehensive utilization and flexible cadmium telluride solar cell technology. The two mainly rely on their own independent technological progress.
Coal-oil-gas comprehensive utilization | Flexible cadmium telluride solar cells | 0 | The development of perovskite solar cell technology is far from the comprehensive utilization technology of coal, oil and gas, and is mainly affected by material science and the photoelectric effect.
Coal-oil-gas comprehensive utilization | Perovskite solar cell technology | 1 | Coal-oil-gas comprehensive utilization technology can provide a more stable energy supply for tower solar thermal power generation, supplementing the intermittent problems that may occur during the photothermal power generation process.
Coal-oil-gas comprehensive utilization | Photovoltaic-thermal cogeneration system | 1 | Coal-oil-gas comprehensive utilization technology provides stable power and heat support for the photovoltaic-cogeneration system, promoting the efficient operation of the system and maximizing the utilization of resources.
Coal-oil-gas comprehensive utilization | Sustainable photovoltaic module recycling | 0 | The comprehensive utilization of coal-oil-gas has a relatively indirect impact on photovoltaic module recycling, focusing mainly on support on the energy supply side, but will not directly affect the recycling technology itself.
Coal-oil-gas comprehensive utilization | Low-wind-speed wind power | 1 | The comprehensive utilization of coal, oil and gas can provide stable energy support for semi-direct drive wind turbines and help improve the power generation efficiency of wind turbines, especially during peak load periods.
Coal-oil-gas comprehensive utilization | Semi-direct drive permanent magnet synchronous wind turbine | 1 | Dual-rotor technology requires more stable power supply, and coal-oil-gas comprehensive utilization technology can improve the energy dispatch and load balancing capabilities of this technology.
Coal-oil-gas comprehensive utilization | Dual-rotor wind turbine system | 1 | The comprehensive utilization of coal, oil and gas can provide stable and clean electricity for direct-drive wind power generation and improve the energy efficiency of wind power systems.
Coal-oil-gas comprehensive utilization | Direct-drive permanent magnet wind power | 1 | Coal-oil-gas comprehensive utilization technology can provide stable backup energy and improve the operational stability of low-wind-speed wind power generation technology when wind speeds are low.
Coal-oil-gas comprehensive utilization | Recycling and high-value utilization of retired wind turbine blades | 0 | Coal-oil-gas comprehensive utilization technology will not directly affect the recycling of wind turbines after they are decommissioned, but is mainly related to the technological development of the wind turbines themselves.
Coal-oil-gas comprehensive utilization | Battery electric vehicle | 1 | The comprehensive utilization of coal, oil and gas can promote the development of electric vehicle technology by providing a source of clean electricity and reduce reliance on traditional energy sources during the charging process.
Coal-oil-gas comprehensive utilization | Hydrogen fuel cell vehicle | 1 | The comprehensive utilization of coal-oil-gas can support the energy demand in the hydrogen production process, help promote the popularization of hydrogen fuel cell vehicles, and promote the decarbonization of the transportation industry.
CCS | CCS | 0 | The technology itself has no cross-influence and is set to neutral.
CCS | Poly generation | 1 | Polygeneration technology and CCS technology can work together to reduce emissions by capturing and storing carbon dioxide, improve energy efficiency, and promote multi-product economics.
CCS | Waste heat utilization | 1 | CCS technology can capture CO2 in high-temperature exhaust gases and convert heat into useful energy, further enhancing the efficiency of waste heat utilization and reducing energy consumption.
CCS | Catalyst regeneration | 1 | CCS technology can reduce carbon deposits and pollutant deposition on catalysts, extend the service life of catalysts, and provide a cleaner environment for catalyst regeneration technology.
CCS | Coal-ammonia co-firing | 1 | CCS technology reduces environmental pollution by capturing CO2 emissions during coal combustion, supports the implementation of coal-ammonia co-firing technology, and improves its environmental adaptability.
CCS | Coal-biomass co-firing | 1 | CCS technology can capture carbon dioxide emissions during biomass combustion, promote the green development of coal-biomass co-combustion technology, and help achieve carbon emission reduction goals.
CCS | Co-combustion of pulverized coal and coal-water slurry | 1 | CCS technology effectively reduces carbon dioxide emissions during the combustion process of pulverized coal and coal-water slurry, improves combustion efficiency and reduces greenhouse gas emissions, promoting the application of this technology.
CCS | Intelligent combustion | 1 | CCS technology combined with intelligent combustion technology can achieve more refined combustion control, reduce CO2 emissions, improve energy utilization efficiency, and promote the development of green combustion technology.
CCS | Oxygen-rich burning | 1 | Oxygen-enriched combustion technology and CCS technology can effectively reduce CO2 emissions during the combustion process and promote the application of oxygen-enriched combustion in terms of low emissions and high efficiency.
CCS | Supercritical CO2 cycle | 1 | Supercritical CO2 cycle and CCS technology have a high degree of synergy, jointly improving the capture and utilization efficiency of CO2 and promoting the efficient operation of the supercritical CO2 cycle system.
CCS | Radial air staging combustion | 1 | CCS technology helps capture CO2 during the radial air staged combustion process, reduces emissions, and improves the environmental protection and operating efficiency of the technology.
CCS | Low-load stable combustion | 1 | CCS technology optimizes the combustion process by reducing carbon dioxide emissions under low-load conditions, making low-load stable combustion technology more efficient under low-emission conditions.
CCS | Circulating fluidized bed | 1 | The combination of circulating fluidized bed technology and CCS can improve combustion efficiency, effectively capture carbon dioxide emissions, reduce environmental pollution, and promote the development of clean coal combustion technology.
CCS | CCS | 0 | This technology is independent of the technology in its own field, so there is no direct impact.
CCS | Ultra-low emission | 1 | Ultra-low emission technology can be combined with CCS technology to further reduce emissions of carbon dioxide and other pollutants and help achieve lower emission standards.
CCS | Condensing heat recovery | 1 | CCS technology helps reduce carbon dioxide emissions generated during the condensation heat recovery process, improves the energy efficiency of the condensation heat recovery system, and achieves efficient use of energy.
CCS | Biomass sintering | -1 | CCS continues the dominant position of coal-based systems and reduces policy and investment incentives for transition to alternative paths such as biomass, posing certain competition.
CCS | Biomass coke injection into blast furnace | -1 | As above, CCS extends the service life of coal through the logic of "low-carbon coal" and weakens the necessity of biomass carbon as a carbon source substitute for blast furnaces.
CCS | Hydrogen-rich carbon cycle injection into blast furnace | 0 | Both are emission reduction paths for existing blast furnaces but have different stages of action (front-end substitution vs back-end capture). They can exist in parallel and have neutral impacts.
CCS | Hydrogen-rich fuel injection sintering | 0 | The compatibility with the CCS path is weak, but does not conflict directly, and may be applied in different technical routes.
CCS | Oxygen blast furnace | 0 | This type of efficiency improvement technology has no direct coupling or substitution effect with CCS and can be deployed in parallel.
CCS | Ultra-thick bed sintering | 0 | Optimizing sintering efficiency has no conflict or synergy with CCS, and is an independent optimization path.
CCS | Flux pelleting | 0 | Material-side optimization has no intersection with the CCS decarbonization path and has a neutral impact.
CCS | Carbon-containing pelleting | 1 | If the steel industry adopts the CCS carbon capture path, carbon-containing pellets are expected to remain as a carbon source, and there is certain synergy in technology.
CCS | Coke dry quenching | 0 | Thermal energy utilization technology and CCS function in different levels, there is no direct competition for resources, and the impact is neutral.
CCS | Hydrogen plasma smelting reduction | -1 | The CCS-enhanced coal route continues, forming a certain alternative suppression on the hydrogen-based extreme decarbonization route.
CCS | Hydrogen-based direct reducing iron | -1 | Same as above, the development of CCS will affect the possibility of large-scale development opportunities for hydrogen metallurgical technology, constituting a system path replacement.
CCS | Electric furnace steelmaking | -1 | CCS promotes the continuation of coal chemical industry, indirectly supports the survival of long-process steel, and weakens the substitution advantage of electric furnaces in the low-carbon transformation.
CCS | Integrated steelmaking, continuous casting, and hot rolling | 0 | The process integration is optimized and does not directly conflict with the CCS route and has a neutral impact.
CCS | Efficient coking coal preparation | 1 | CCS's continuation of the coal route will promote the demand for efficient utilization of coal raw materials and enhance the necessity of efficient coal preparation technology.
CCS | CCS | 1 | Both belong to the terminal path of carbon emission reduction, with enhanced industrial synergy, policy sharing, and technological complementation, which have a positive promoting effect.
CCS | Ultra-low emission | 1 | CCS and ultra-low emissions are both environmental governance methods and have the potential to be synergistically driven.
CCS | Steel-chemical co-production | 0 | Structural integration technology has low coupling with CCS paths and has a neutral impact.
CCS | Waste heat recovery | 0 | There is no obvious technical conflict between thermal energy efficiency optimization and CCS, and the impact is neutral.
CCS | Sintering flue gas recirculation | 1 | Flue gas management and CCS deployment have technical coupling points (flue gas enrichment, carbon capture pre-treatment), which have positive synergy potential.
CCS | Coke oven gas utilization | 1 | CCS brings high-concentration carbon dioxide treatment pressure, improves the economy and necessity of waste heat utilization, and there is synergy.
CCS | Coke oven gas injection into blast furnace | 1 | CCS enhances the driving logic of coal resource utilization efficiency and indirectly supports the multi-path efficient utilization of coal gas.
CCS | Municipal solid waste binder production | 0 | The resource path and end use have no direct intersection with the coal chemical CCS system, and the impact is neutral.
CCS | Industrial solid waste binder production | 0 | As above, technological development does not depend on the continuation of the coal system and has a neutral impact.
CCS | Agricultural solid waste binder production | 0 | Same as above, no resource or emission intersection with CCS path, impact neutral.
CCS | Solar-aided fueling | -1 | CCS can weaken systemic support for solar alternative fuels by continuing the path of coal use, forming a policy and resource substitution.
CCS | Hydrogen-aided fueling | -1 | CCS enhances the attractiveness of the “blue hydrogen” path from coal to hydrogen and weakens the necessity of expanding “green hydrogen” in terminals such as cement.
CCS | Microwave-aided fueling | 0 | Process-type heat source substitution does not directly conflict or synergize with CCS, affecting neutrality.
CCS | Biomass-aided fueling | -1 | CCS promotes the maintenance or optimization of coal routes, and co-burns with biomass to form a direct substitution of resources and routes, with a negative impact.
CCS | Waste-aided fueling | 0 | The treatment objectives are different, and CCS does not directly interfere with the collaborative disposal route.
CCS | Oxygen-rich burning | 1 | The oxygen-rich environment helps increase carbon dioxide concentration, improves CCS economy, and is highly technically coupled.
CCS | Infrared calcination | 0 | The special heat source path does not directly conflict or cooperate with CCS technology and affects neutrality.
CCS | Large-scale new dry process | 1 | Large-scale centralized devices are easier to operate with CCS systems and are conducive to the integration of carbon capture systems.
CCS | Energy-saving raw material grinding | 0 | Not directly related to the energy carbon path, the impact is neutral.
CCS | Energy-saving cement grinding | 0 | Same as above, path independent, impact neutral.
CCS | Electrified externally heated rotary kiln calcination | -1 | The electrification path emphasizes decarbonization source substitution, which conflicts with the "back-end governance" logic of the CCS path and may be squeezed by resources.
CCS | Suspension calcination | 0 | Thermal efficiency improvement technology can be deployed in parallel with CCS, affecting neutrality.
CCS | CCS | 1 | The industry's internal deployment promotes mutual promotion with coal chemical CCS, sharing capture, transportation, storage and other infrastructure to form cross-industry collaboration.
CCS | Ultra-low emission | 1 | Consistent with CCS’ emission-side governance goals, there is potential for regulatory coordination and system optimization.
CCS | Belite-based cement | 0 | There is no obvious correlation between the special cement path and CCS, and the impact is neutral.
CCS | Magnesium-based cement | 0 | The new cementitious material path is not coupled with the coal chemical CCS, affecting neutrality.
CCS | Cement-chemical co-production | 1 | CCS infrastructure promotes the construction of industrial co-production models and is conducive to the implementation of such coupled projects.
CCS | Calcined clay-based cement | -1 | If the alternative clinker path is replaced by the CCS "life extension clinker" path, it will affect its policy resource acquisition and commercialization promotion.
CCS | Sulfoaluminate cement | 0 | It belongs to the material innovation route, has no direct competition or synergy with the carbon capture route, and has a neutral impact.
CCS | Carbon-negative clinker | -1 | Completely opposite to the logical direction of CCS technology (source negative carbon vs. terminal emission reduction), the two policy demands and resource directions compete.
CCS | Waste heat utilization | 1 | CCS brings additional energy consumption and process load, strengthens the necessity of waste heat management, and improves the economic efficiency of waste heat utilization.
CCS | Biomass-based briquette fueling | 0 | CCS technology focuses on carbon emission reduction in fossil energy processes and has no direct competition or synergy with biomass-based heating technology paths. The technical routes are different and the impact is neutral.
CCS | Waste-based briquette fueling | 0 | There is a big difference between the path and CCS technology. The former focuses on the recycling of solid waste, while the latter aims at reducing coal-based carbon emissions. There is basically no direct interaction between the two.
CCS | Methanol fueling | 1 | The coal chemical methanol production path and CCS can form a "low-carbon methanol" production system, enhance the acceptance of methanol as a clean civilian fuel, and form a synergy in carbon emission reduction.
CCS | Natural gas fueling | 0 | Natural gas itself has low carbon emissions and has limited correlation with coal-based CCS. The coupling between the two on the resource side or emission side is low, and their impact is neutral.
CCS | Full electrification | -1 | CCS has high costs and relies on large-scale industrial infrastructure. If it is promoted to occupy the coal chemical energy route for a long time, it will delay the rapid replacement of renewable electrification paths and constitute a certain structural substitution competition.
CCS | Distributed solar energy | -1 | CCS promotes the continuation of the centralized coal chemical industry, which has a systemic structural conflict with the development direction of distributed renewable energy, and resources and policy support may be tilted.
CCS | Seasonal thermal energy storage | 0 | Thermal storage technology mainly focuses on thermal energy management, and CCS has no significant replacement or support effect on it, and it is a parallel system.
CCS | Energy-saving combustion | 0 | Energy-saving combustion focuses on improving combustion efficiency, while CCS focuses on carbon emission treatment. Although they converge on emission reduction goals, their technical implementation paths do not overlap.
CCS | CO2 heat pump | 1 | Carbon dioxide itself can be used as a working fluid or heat source. The carbon dioxide captured by CCS is expected to be used by such systems to achieve resource coupling and utilization synergy.
CCS | Novel clean combustion | 0 | The two have different focuses. CCS relies on back-end governance, while new combustion emphasizes front-end optimization. The degree of coupling is not high and the impact is neutral.
CCS | Micro combined heat and power | -1 | CCS technology is suitable for large-scale centralized installations, but it is difficult to economically integrate CCS in small distributed systems. There is a scale conflict between the two technical paths.
CCS | High-efficiency P-type PERC monocrystalline solar cell and module manufacturing and application | -1 | CCS's continuation of the coal-based energy path may reduce the urgency of large-scale clean energy substitution and weaken policy support and market expansion for high-efficiency photovoltaics from a systemic level.
CCS | Solar power tower | -1 | The continuation of CCS for coal systems may reduce the market demand for flexible deployment of flexible photovoltaics and form structural constraints.
CCS | Flexible cadmium telluride solar cells | 0 | Emerging photovoltaic technologies are still in the research and development stage, and there is no actual resource competition or policy replacement with CCS, so their impact is limited.
CCS | Perovskite solar cell technology | -1 | It belongs to the same centralized path as CCS, but the carbon-neutral attributes of solar thermal technology may be weakened or competed by CCS's "low-carbon coal" program in policy choices.
CCS | Photovoltaic-thermal cogeneration system | -1 | This type of composite system emphasizes the coupling path of renewable energy. If the coal chemical CCS system exists for a long time, its systematic promotion motivation will be weakened.
CCS | Sustainable photovoltaic module recycling | 0 | The recycling end technology is mainly oriented towards the end of the photovoltaic life cycle and has no substantial overlap with the coal chemical CCS system.
CCS | Low-wind-speed wind power | -1 | The promotion space is limited by the continued reliance on coal in the energy system, and the replacement of clean wind power is restricted.
CCS | Semi-direct drive permanent magnet synchronous wind turbine | -1 | Consistent with the above logic, it is difficult for wind power system structural innovation to receive priority support, affecting its commercial application space.
CCS | Dual-rotor wind turbine system | -1 | It conflicts with the coal-based energy system dominated by CCS and faces the risk of being compressed in development space.
CCS | Direct-drive permanent magnet wind power | -1 | The existence of CCS may inhibit the development demand for clean wind power in marginal areas and indirectly inhibit the market for low wind speed wind power.
CCS | Recycling and high-value utilization of retired wind turbine blades | 0 | Recycling technology focuses on the closed loop of the material life cycle, has no direct connection with the coal chemical CCS system, and has a neutral impact.
CCS | Battery electric vehicle | -1 | CCS strengthens the continuation of coal-based power systems. If the proportion of coal-based power generation increases, it will inhibit social support for the true "zero-carbon electric vehicle" path and weaken the perception of the carbon-neutral advantages of electric vehicles.
CCS | Hydrogen fuel cell vehicle | 1 | CCS technology can support the "blue hydrogen" path of coal-to-hydrogen production, achieve synergy with hydrogen fuel vehicles in the direction of low-carbonization, and especially promote the construction of hydrogen infrastructure in the short term.
Poly generation | Poly generation | 0 | The technology itself has no cross-influence and is set to neutral.
Poly generation | Waste heat utilization | 1 | The energy flow in the polygeneration system is complex, and there are a large number of medium and low-grade waste heat resources. Their efficient utilization is the core means to achieve system synergy. Promoting the development of polygeneration will drive investment and deployment of waste heat recovery systems.
Poly generation | Catalyst regeneration | 1 | Polygeneration involves multi-process chemical reactions, and the demand for catalysts is large and more frequent. In order to maintain stable operation of the system, reliance on catalyst regeneration technology must be strengthened, and its demand will rise simultaneously with the promotion of polygeneration.
Poly generation | Coal-ammonia co-firing | 1 | The polygeneration system has advantages in the comprehensive utilization of by-products, especially providing a platform for the collaborative utilization of by-product ammonia, which can promote the promotion of coal-ammonia co-combustion and other technologies in industrial kilns and reduce nitrogen oxide emissions.
Poly generation | Coal-biomass co-firing | 0 | The polygeneration system mainly relies on the coal chemical process, and the introduction of biomass is not its advantageous link. In the short term, there are material route differences between the two on the industrial side, the synergy effect is weak, and there is basically no positive or negative impact.
Poly generation | Co-combustion of pulverized coal and coal-water slurry | 0 | Coal-water slurry co-firing technology is mainly aimed at industrial boilers. Although it has the possibility of energy connection with the coal chemical industry, polygeneration places more emphasis on product integration and cogeneration, and has no significant impact on this type of fuel form.
Poly generation | Intelligent combustion | 1 | The polygeneration system has high requirements for energy efficiency management and control, and promotes the expansion of advanced control systems, including intelligent combustion on the industrial side, to adjust key parameters such as heat load and combustion efficiency.
Poly generation | Oxygen-rich burning | 1 | Molecular systems in polygeneration, such as coal gasification, require oxygen. Large-scale oxygen use promotes the popularization of oxygen-enriched combustion in the industrial industry, reduces NOₓ emissions and improves thermal efficiency.
Poly generation | Supercritical CO2 cycle | 1 | Polygeneration systems require high thermal efficiency and strict carbon management. If a supercritical carbon dioxide cycle module is embedded in the system, the overall energy efficiency can be improved and carbon can be efficiently reused, promoting its replication and promotion in industrial systems.
Poly generation | Radial air staging combustion | 0 | Polygeneration technology has an indirect impact on this type of air distribution technology dedicated to local optimization of burners. The process intersection is limited, the promotion path does not have strong synergy, and the impact is limited.
Poly generation | Low-load stable combustion | 1 | The operating load of some devices in the polygeneration system fluctuates frequently, requiring the industrial system to have stable combustion capabilities, driving the demand for low-load stable combustion technology and improving the overall flexible operation capability.
Poly generation | Circulating fluidized bed | 0 | Although it can be used as part of the heat source supply at the industrial end, polygeneration systems usually build proprietary cogeneration systems, which does not have a substantial impact on whether circulating fluidized beds are used at the industrial end.
Poly generation | CCS | 1 | Due to the high carbon emission intensity of the polygeneration system, it is economical to deploy CCS on its own, forming a demonstration effect, which is conducive to the promotion of this technology on the industrial side, especially in scenarios where carbon dioxide sources are concentrated.
Poly generation | Ultra-low emission | 1 | As a clean and efficient demonstration project, polygeneration must meet strict emission standards. Its promotion will drive the introduction of supporting technologies such as flue gas purification, desulfurization and denitrification on the industrial side.
Poly generation | Condensing heat recovery | 1 | The low-temperature flue gas discharged from the polygeneration system can be used for condensation heat recovery, which has a mutually reinforcing effect with the industrial boiler tail heat recovery device on the technical path, improving the terminal energy efficiency level.
Poly generation | Biomass sintering | 0 | The main path of the polygeneration system is the coal-based integrated process, which is weakly coupled with the biomass route for steel and has no significant impact on its technology substitution or resource competition.
Poly generation | Biomass coke injection into blast furnace | 0 | Similar to biomass sintering, this technology relies on biomass carbon raw materials, while the polygeneration system focuses on coal-based and heat/electricity/gas product output, which does not have a direct impact on its promotion.
Poly generation | Hydrogen-rich carbon cycle injection into blast furnace | 1 | The polygeneration system can by-produce hydrogen and hydrogen-rich synthesis gas, which provides a potential gas source and industrial synergy path for the steel industry to develop hydrogen-rich ironmaking, and is helpful for the promotion of this technology.
Poly generation | Hydrogen-rich fuel injection sintering | 1 | Same as above, if the polygeneration system outputs hydrogen-rich fuel (such as syngas), it can directly support the steel industry's hydrogen-rich substitution attempts in the sintering process and have a synergistic promotion effect.
Poly generation | Oxygen blast furnace | 0 | Oxygen-enriched blast belongs to the thermal optimization method of the ironmaking end itself. Polygeneration does not directly provide oxygen sources and has no material linkage, so the impact is small.
Poly generation | Ultra-thick bed sintering | 0 | Process strengthening within the steel process has no overlap with coal chemical processes or products, does not interfere with each other, and has basically no impact.
Poly generation | Flux pelleting | 0 | Raw material optimization technologies have no direct resource overlap or energy coupling with polygeneration, and their promotion paths are unrelated to each other.
Poly generation | Carbon-containing pelleting | 0 | Although carbon-containing pellets require carbon sources, polygeneration products are mainly high value-added products and are not suitable for use as carbon sources for pellets, and resource synergy is limited.
Poly generation | Coke dry quenching | 1 | Polygeneration attaches great importance to the optimization of thermal energy systems, and its energy-saving concept is expected to be transferred to the coking field, indirectly promoting the promotion of high-energy-efficiency technologies such as dry quenching in the steel industry.
Poly generation | Hydrogen plasma smelting reduction | 1 | If the polygeneration technology is equipped with electrolytic hydrogen production or by-product hydrogen-rich gas, it can provide a hydrogen source basis for plasma ironmaking and have a synergistic effect on energy supply.
Poly generation | Hydrogen-based direct reducing iron | 1 | Similarly, polygeneration may provide a source of hydrogen and promote the construction of supporting industrial facilities, which will help promote the application of this technology in the region.
Poly generation | Electric furnace steelmaking | 0 | Electric furnace steelmaking has a high demand for power, but the self-supply of power in polygeneration is generally used for internal consumption and it is difficult to form a stable power output, so the impact is limited.
Poly generation | Integrated steelmaking, continuous casting, and hot rolling | 0 | This technology involves process integration optimization, and has indirect conceptual reference from the system integration ideas of coal chemical polygeneration, but there is no direct intersection between the industrial paths.
Poly generation | Efficient coking coal preparation | 1 | Polygeneration usually relies on high-quality coal raw materials to promote the construction of efficient coal washing and grading supply systems, creating indirect demand for efficient coal preparation.
Poly generation | CCS | 1 | Polygeneration systems have high carbon emissions, and promoting the deployment of CCS will drive the collaborative application of CCS technology in high-emission industries, which will help the steel industry adopt this technology.
Poly generation | Ultra-low emission | 1 | Polygeneration demonstration projects often need to meet high environmental standards, which is expected to promote the spread of emission control technology across industries and drive the steel industry to strengthen pollutant control.
Poly generation | Steel-chemical co-production | 1 | Both polygeneration and tempering combined production are multi-process coupling systems. The development of the former has a conceptual inspiration and technology integration promotion effect on the latter, forming a diffusion of ideas.
Poly generation | Waste heat recovery | 1 | Polygeneration is highly dependent on waste heat utilization, and its experience and equipment can be extended to the steel industry to strengthen the latter's energy efficiency improvement methods.
Poly generation | Sintering flue gas recirculation | 0 | This technology is an internal gas management strategy in the steel process. It has weak linkage with the coal chemical process and has a small impact.
Poly generation | Coke oven gas utilization | 1 | The heat integration experience in polygeneration can promote more efficient utilization of gas and waste heat in the steel coke oven link, which has an indirect promotion effect.
Poly generation | Coke oven gas injection into blast furnace | 1 | If shared infrastructure is built with steel companies in the polygeneration system area, coal gas or by-product gas can be used by steel companies, forming a mutual energy supply model.
Poly generation | Municipal solid waste binder production | 0 | The main process of polygeneration has a low degree of coupling with urban solid waste, making it difficult to form synergies in raw material supply or heat sources, and has no significant impact on this type of low-carbon adhesive.
Poly generation | Industrial solid waste binder production | 0 | Similarly, the polygeneration product structure does not cover industrial solid waste reuse materials, and does not drive or inhibit its promotion.
Poly generation | Agricultural solid waste binder production | 0 | The polygeneration technology path does not intersect with the agricultural waste resource path, there are few opportunities for synergy, and there is basically no impact.
Poly generation | Solar-aided fueling | 0 | Polygeneration relies on coal raw materials, and there is path competition with the solar fuel route based on photothermal/photovoltaic, but it does not conflict directly, and the impact is small.
Poly generation | Hydrogen-aided fueling | 1 | The hydrogen-rich gas produced by polygeneration or the hydrogen production link is expected to provide a hydrogen source or demonstration path for the cement industry, and indirectly promote the use of hydrogen fuel in high-temperature processes.
Poly generation | Microwave-aided fueling | 0 | There is no microwave heating path involved in polygeneration, and the technical mechanisms and infrastructure are quite different, so the impact on it is limited.
Poly generation | Biomass-aided fueling | 0 | There is potential competition between the biomass route and coal-based polygeneration resources, but there is no direct substitution or restriction relationship, and the impact is neutral.
Poly generation | Waste-aided fueling | 0 | The design of the polygeneration system does not include solid waste treatment paths such as municipal sludge, so it has limited impact on co-processing combustion.
Poly generation | Oxygen-rich burning | 1 | Some processes in the polygeneration system require high oxygen concentrations. If the regional oxygen infrastructure is improved, it will promote the deployment and adaptive application of oxygen-enriched combustion in cement and other industries.
Poly generation | Infrared calcination | 0 | Infrared heating is a micro-scale heat treatment method, and polygeneration is large-scale and heat-intensive. The routes of the two are different, and their promotion does not interfere with each other.
Poly generation | Large-scale new dry process | 0 | It belongs to the scope of process scale expansion, and coal chemical polygeneration has no direct impact on its operation path and material system.
Poly generation | Energy-saving raw material grinding | 0 | This technology is an optimization of the raw material processing side, has no collaborative interface with polygeneration, and has a neutral impact.
Poly generation | Energy-saving cement grinding | 0 | Same as above, no energy, heat or product intersection is formed.
Poly generation | Electrified externally heated rotary kiln calcination | 0 | The output power of polygeneration is mainly used for internal consumption, and it is difficult to form a source of external heating power support. There is no active promotion of the promotion of this type of technology.
Poly generation | Suspension calcination | 0 | This technology is for process structure optimization and has no intersection with the coal chemical industry technology route and has no impact.
Poly generation | CCS | 1 | The deployment of CCS in polygeneration can form an industrial demonstration, promote the reference deployment path of the high-emission cement industry and enhance acceptability, with significant positive impact.
Poly generation | Ultra-low emission | 1 | Efficient pollution control facilities need to be deployed in polygeneration systems to provide the cement industry with new standards for technology transfer and pollution control, forming a strong impetus.
Poly generation | Belite-based cement | 0 | It is an innovative cement material formula, which has little intersection with coal chemical industry routes and has limited impact.
Poly generation | Magnesium-based cement | 0 | It belongs to the research category of alternative materials and has no technical overlap with the coal-based co-production path.
Poly generation | Cement-chemical co-production | 1 | Polygeneration emphasizes system synergy. If the layout is reasonable, the by-product heat/gas of coal chemical industry can be used in cement plants to promote regional synergy and joint project development between the two.
Poly generation | Calcined clay-based cement | 0 | The clay calcination path does not overlap with the coal chemical process, and the impact is not significant.
Poly generation | Sulfoaluminate cement | 0 | The chemical path of the material itself has no intersection with the coal chemical products, and the promotion does not affect each other.
Poly generation | Carbon-negative clinker | 1 | If coal chemical polygeneration achieves CCU (carbon utilization) integration, the output carbon resources can be used for carbon-solidified cement, forming a cross-industry resource utilization chain.
Poly generation | Waste heat utilization | 1 | The technical path of polygeneration in terms of heat integration is similar to that of cement waste heat power generation. Related devices and experience can form a demonstration and promote its application and promotion in the cement industry.
Poly generation | Biomass-based briquette fueling | -1 | Polygeneration technology relies heavily on coal as raw material and provides energy services through large-scale syngas and combined heat and power generation. It reduces reliance on distributed biomass fuels and policy promotion, and there is energy substitution competition.
Poly generation | Waste-based briquette fueling | -1 | Similar to biomass, the promotion of solid waste briquetting in the civil sector relies on policies and distributed infrastructure, while polygeneration is a centralized coal-based route, which may reduce the economic attractiveness of solid waste resource-based fuels.
Poly generation | Methanol fueling | 1 | An important by-product of polygeneration is methanol, which can be supplied to the civilian fuel market on a large scale, helping to promote the technology and mature its commercialization path.
Poly generation | Natural gas fueling | -1 | As a competing technology in the "coal-to-gas" path, polygeneration may be included in alternative natural gas fuel systems under the low-carbon path. However, due to higher carbon emissions, its promotion will hinder the process of natural gas cleanliness.
Poly generation | Full electrification | 0 | The power output form of polygeneration is centralized power supply, which does not directly promote or significantly hinder the trend of full electrification of terminals. Whether it is coordinated depends on the electricity price mechanism and the regional power grid structure.
Poly generation | Distributed solar energy | -1 | Polygeneration is a centralized energy supply path, which creates path competition for distributed renewable systems, especially in areas rich in coal resources, which may weaken solar investment incentives.
Poly generation | Seasonal thermal energy storage | 0 | Polygeneration itself has thermal energy dispatching capabilities, but it has little impact on terminal distributed heat storage applications, and the two can coexist. The impact depends on the urban energy supply structure.
Poly generation | Energy-saving combustion | 0 | Polygeneration can output high-temperature steam and thermal power. It does not directly replace energy-saving combustion technology, nor does it provide synergistic resources. The impact is neutral.
Poly generation | CO2 heat pump | 0 | This technology is mainly used for building heating. It has a weak relationship with the polygeneration system boundary and has no significant influence on each other.
Poly generation | Novel clean combustion | -1 | If polygeneration is widely promoted, the centralized energy supply model will reduce the demand for civilian clean-burning stoves. Substitution exists.
Poly generation | Micro combined heat and power | -1 | The polygeneration system is a centralized co-generation path, and there is system-level substitution competition with micro-cogeneration. It is especially difficult to promote in parallel in urban regional energy systems.
Poly generation | High-efficiency P-type PERC monocrystalline solar cell and module manufacturing and application | -1 | Polygeneration expands the market share of coal-based energy systems and weakens investment demand for clean power generation equipment (such as photovoltaic modules), especially in resource-rich areas or areas where policies have not strictly promoted low-carbon transformation.
Poly generation | Solar power tower | -1 | Due to the weakening of market demand, the promotion space is limited by the development of distributed photovoltaics; while polygeneration strengthens the centralized energy supply route and marginalizes the flexible photovoltaic market.
Poly generation | Flexible cadmium telluride solar cells | -1 | Although it is an emerging technology, if the polygeneration system continues to expand, the overall development momentum of photovoltaic power generation will be limited, which will be detrimental to the market promotion of new generation photovoltaic materials and systems.
Poly generation | Perovskite solar cell technology | -1 | Polygeneration has advantages in cogeneration of heat and power, forming direct competition with photothermal power generation systems, reducing the attractiveness of photothermal systems in power-thermal coupled energy supply.
Poly generation | Photovoltaic-thermal cogeneration system | -1 | There is a high degree of functional overlap with the polygeneration path, but the economics and scale effects are inferior to those of polygeneration, so the latter will weaken the need for such systems in actual deployment.
Poly generation | Sustainable photovoltaic module recycling | -1 | The slowdown in the development of photovoltaic installed capacity will indirectly reduce the amount of recycled modules and affect the formation speed of the technology industry chain.
Poly generation | Low-wind-speed wind power | -1 | Similar to the above, the higher the proportion of centralized coal-based systems in the power system, the lower the marginal value of wind power technology, which is not conducive to the technology investment environment.
Poly generation | Semi-direct drive permanent magnet synchronous wind turbine | -1 | Same as above, subject to system competition and the expansion of the share of high-carbon power systems.
Poly generation | Dual-rotor wind turbine system | -1 | The competition with the polygeneration path is fierce in terms of cleanliness and peaking capacity. If the proportion of coal-based power continues to expand, it will not be conducive to the penetration of this wind power system.
Poly generation | Direct-drive permanent magnet wind power | -1 | The expansion of centralized energy supply by polygeneration may result in the compression of wind energy development space, especially in areas with dense coal resources and policies that favor the coal-to-chemical industry.
Poly generation | Recycling and high-value utilization of retired wind turbine blades | -1 | The limited total installed wind power capacity will reduce the scale of decommissioning, thus affecting the economic feasibility and promotion of recycling-related industries.
Poly generation | Battery electric vehicle | -1 | Polygeneration increases the supply proportion of coal power and coal-based liquid fuels. If policy support or economics favors the coal-based route, it may suppress the development path of electric vehicles driven by clean electricity.
Poly generation | Hydrogen fuel cell vehicle | 1 | Polygeneration can provide hydrogen through coal gasification-water gas shift-pressure swing adsorption. It is one of the current mainstream industrial hydrogen sources and will help support the development of hydrogen energy transportation infrastructure in the short term.
Waste heat utilization | Waste heat utilization | 0 | The technology itself has no cross-influence and is set to neutral.
Waste heat utilization | Catalyst regeneration | 1 | The catalyst regeneration process usually requires higher temperatures. The waste heat can be used as a heat source input to reduce unit regeneration energy consumption and improve the overall system economy and operability, which has a synergistic effect.
Waste heat utilization | Coal-ammonia co-firing | 0 | The relationship between coal chemical industry waste heat recovery and industrial boiler co-firing paths is weak. The waste heat is inconvenient to be directly utilized across industries, affecting neutrality; unless the layout is shared within the same park.
Waste heat utilization | Coal-biomass co-firing | 0 | Similarly, waste heat utilization in the coal chemical industry is difficult to share energy with the industrial biomass co-combustion process. The path boundaries are clear and have no significant impact.
Waste heat utilization | Co-combustion of pulverized coal and coal-water slurry | 0 | Similar to the above, waste heat utilization is a heat energy recovery path, while coal-water slurry combustion is a primary fuel use method, with weak direct substitution or weak synergy.
Waste heat utilization | Intelligent combustion | 1 | The operating efficiency of the waste heat recovery system depends on the accuracy of combustion control. The development of intelligent combustion on the industrial side can provide a control optimization path for the utilization of waste heat in coal chemical industry, and vice versa, which has synergistic potential.
Waste heat utilization | Oxygen-rich burning | 1 | Oxygen-enriched combustion increases the reaction temperature and is expected to produce more high-grade waste heat. If this technology is promoted on the industrial side, it will also indirectly promote the reference and upgrade of waste heat utilization systems in the coal chemical industry, and there is a positive interaction.
Waste heat utilization | Supercritical CO2 cycle | -1 | The cycle itself is highly efficient and has less waste heat, so it has a partial substitution relationship with the waste heat utilization system; especially in industry, large-scale deployment of supercritical systems may weaken the marginal value of low-grade waste heat technology.
Waste heat utilization | Radial air staging combustion | 0 | It mainly improves combustion partitioning and mixing efficiency, and has limited impact on the utilization of waste heat in coal chemical industry. The two technologies have low coupling degree and independent paths.
Waste heat utilization | Low-load stable combustion | 0 | Stable low-load combustion has a weak correlation with continuous heat source generation in coal chemical industry, and is not significantly affected by waste heat utilization.
Waste heat utilization | Circulating fluidized bed | 1 | The circulating fluidized bed system itself in the industrial field is suitable for arranging waste heat recovery devices. The practical experience of waste heat utilization in coal chemical industry can provide ideas for optimizing recovery paths for industrial CFB, which has a positive impact.
Waste heat utilization | CCS | 1 | The waste heat from the coal chemical industry can be used as heat source input for the reboiler or desorption tower in the enrichment process of CCS, which can alleviate the energy consumption pressure of CCS, help its promotion, and create a synergistic effect.
Waste heat utilization | Ultra-low emission | 1 | The waste heat can be used to assist the reheating of desulfurization and denitrification systems or control reaction conditions, such as flue gas temperature regulation in the reheater, to enhance the operational stability of ultra-low emission devices, constituting indirect promotion.
Waste heat utilization | Condensing heat recovery | -1 | Industrial condensation heat recovery itself is a low-grade heat utilization method. It has the same function as the coal chemical waste heat utilization system, and in some cases constitutes an alternative or competitive path.
Waste heat utilization | Biomass sintering | 0 | The main path of this technology is in the direction of carbon emission reduction and alternative fuels, which does not match the energy properties of the waste heat system of the coal chemical industry, making collaborative utilization difficult and basically non-overlapping.
Waste heat utilization | Biomass coke injection into blast furnace | 0 | Biomass carbon injection focuses on carbon replacement at the fuel end. The heat source side has little impact on it, and waste heat technology cannot directly intervene in this path.
Waste heat utilization | Hydrogen-rich carbon cycle injection into blast furnace | 1 | The waste heat from the coal chemical industry can be used collaboratively to provide heat source requirements related to the hydrogen-rich system. Especially when there is a hydrogen production by-product path on the coal chemical industry side, there is room for thermal coupling.
Waste heat utilization | Hydrogen-rich fuel injection sintering | 1 | The application of hydrogen-rich fuel is often limited by the overall thermal efficiency of the system. If waste heat from coal chemical industry enters the steel park, it can reduce hydrogen-rich heating energy consumption and improve its feasibility.
Waste heat utilization | Oxygen blast furnace | 0 | Although it improves combustion efficiency, oxygen-enriched blast mainly relies on air separation equipment and has little correlation with the coal chemical waste heat system and has no direct impact.
Waste heat utilization | Ultra-thick bed sintering | 0 | This technology focuses on the optimization of material layer thickness and air permeability, and its collaborative path with the waste heat system is weak, and the matching of process links is not high.
Waste heat utilization | Flux pelleting | 0 | The pelletizing process focuses on the raw material structure and reactivity before the furnace. It does not involve the waste heat path on the coal chemical side and has no substantial impact.
Waste heat utilization | Carbon-containing pelleting | 0 | Although carbon-containing components involve thermal reactions, the core lies in the carbon-reduction reaction itself, which lacks synergy with external low-grade waste heat.
Waste heat utilization | Coke dry quenching | -1 | Dry coke quenching is an efficient waste heat recovery path in the steel industry. If the waste heat from the coal chemical industry is supplied externally, it will cause redundant waste heat resources and pipeline network conflicts, and there may be a substitution effect.
Waste heat utilization | Hydrogen plasma smelting reduction | 1 | This type of technology has great high temperature requirements. If the waste heat from coal chemical industry (especially medium and high grade) can reach 100-300°C, it can be input as an auxiliary heat source to improve the system economy.
Waste heat utilization | Hydrogen-based direct reducing iron | 1 | Similar to plasma melting, the DRI system consumes high energy. If the waste heat of coal chemical industry can be used collaboratively in the reaction zone/preheating zone, the practical feasibility of this path will be enhanced.
Waste heat utilization | Electric furnace steelmaking | 0 | Electric furnaces focus on electric energy input. The heat source mainly comes from arc and induction processes, and the waste heat does not have a coupling channel.
Waste heat utilization | Integrated steelmaking, continuous casting, and hot rolling | 0 | In process-integrated processes, energy saving relies on process compression rather than heat source optimization, and has little to do with the waste heat of coal chemical industry.
Waste heat utilization | Efficient coking coal preparation | 0 | Coal preparation focuses on physical coal preparation and density separation, and has no intersection with chemical waste heat paths.
Waste heat utilization | CCS | 1 | The CCS process includes carbon dioxide desorption and concentration stages, which require heat to drive. If waste heat from coal chemical industry can be input into this process, it will help reduce energy consumption.
Waste heat utilization | Ultra-low emission | 1 | Steel flue gas treatment (such as SCR, desulfurization) requires the participation of thermal energy. For example, the reheating system can use the waste heat input of coal chemical industry to enhance processing capacity and stability.
Waste heat utilization | Steel-chemical co-production | 1 | If steel and coal chemical industries are arranged in the same park, waste heat can be integrated and used through a combined heat and power system to improve thermal efficiency and reduce marginal costs.
Waste heat utilization | Waste heat recovery | -1 | There is redundancy in the same industry. If the coal chemical industry supplies heat to steel, it may weaken the motivation within the steel industry to promote the optimization of waste heat systems.
Waste heat utilization | Sintering flue gas recirculation | 0 | The sintering flue gas cycle is mainly for internal process heat recovery and does not rely on the waste heat of coal chemical industry, so it is less affected.
Waste heat utilization | Coke oven gas utilization | -1 | There is an obvious conflict with the waste heat utilization path of coal chemical industry, and there is a substitution relationship, especially when the heat network layout overlaps.
Waste heat utilization | Coke oven gas injection into blast furnace | 0 | Coke oven gas itself is a fuel form, which is different from the waste heat path (physical heat) and does not constitute synergy or substitution.
Waste heat utilization | Municipal solid waste binder production | 0 | Solid waste adhesive technology involves more optimization of chemical properties. The heat load in the production process is low, and there is no obvious adaptation channel to the coal chemical waste heat system.
Waste heat utilization | Industrial solid waste binder production | 0 | Same as above, the reaction heat input is small and basically does not rely on external heat sources.
Waste heat utilization | Agricultural solid waste binder production | 0 | In a similar way, the impact is neutral.
Waste heat utilization | Solar-aided fueling | -1 | The utilization of waste heat in coal chemical industry mostly comes from fossil energy. If the development of solar fuel is promoted, it will constitute a substitution relationship of carbon source structure and there will be an indirect conflict.
Waste heat utilization | Hydrogen-aided fueling | -1 | The waste heat of coal chemical industry mostly originates from coal-based thermal processes. If the green hydrogen route is promoted, there is a risk of weakening the traditional coal-based route and creating route competition.
Waste heat utilization | Microwave-aided fueling | 0 | Microwave combustion does not rely on external heat sources, but directional heating within the site. It does not involve the intersection of waste heat systems and does not interfere with each other.
Waste heat utilization | Biomass-aided fueling | 0 | As a fuel, biomass is mainly used to replace the main flame and cannot be directly used as a waste heat carrying form because the paths have no intersection.
Waste heat utilization | Waste-aided fueling | 0 | Incineration processes are incompatible with coal chemical waste heat fluids and will not have an impact unless there is extreme coupling.
Waste heat utilization | Oxygen-rich burning | 1 | If oxygen-enriched combustion causes the exhaust gas temperature to increase, which in turn will help the low-grade heat recovery experience to migrate to the cement side, reference can be made to the coal chemical industry waste heat path layout experience.
Waste heat utilization | Infrared calcination | 0 | Infrared calcination is different from traditional heat convection methods, and it is difficult to couple with waste heat.
Waste heat utilization | Large-scale new dry process | 1 | Large-scale dry process production lines have the potential to generate high-temperature flue gas. Drawing on the experience of coal chemical industry waste heat recovery systems can improve the heat utilization efficiency of this line.
Waste heat utilization | Energy-saving raw material grinding | 0 | Grinding mainly relies on mechanical power and has no direct relationship with the thermal energy system.
Waste heat utilization | Energy-saving cement grinding | 0 | Same as above, path independent.
Waste heat utilization | Electrified externally heated rotary kiln calcination | -1 | The electrified calcination path is in the direction of a zero-carbon heat source, which is an alternative to the coal-based waste heat system and is incompatible with the carbon source.
Waste heat utilization | Suspension calcination | 1 | This technology relies on the suspension of high-temperature flue gas. The waste heat of coal chemical industry (such as providing hot air) can assist in building a stable heat source in the control of high solid-to-gas ratio flow fields, which has a synergistic effect.
Waste heat utilization | CCS | 1 | Similar to the steel industry, the heat energy demand in the carbon dioxide capture stage is high, and coal chemical waste heat can reduce energy consumption and improve stability.
Waste heat utilization | Ultra-low emission | 1 | It also involves the heat source requirements of the desulfurization and denitrification system. If the waste heat of the coal chemical industry can be used, it will be beneficial to the construction of a low-energy emission control system.
Waste heat utilization | Belite-based cement | 0 | The increase in Belite phase content is related to the temperature control of clinker firing, but there is no direct coupling path to the waste heat of coal chemical industry.
Waste heat utilization | Magnesium-based cement | 0 | The preparation path of magnesium-based cement is different from traditional silicate. It does not have a process section with high heat energy demand and has no obvious intersection with waste heat utilization.
Waste heat utilization | Cement-chemical co-production | 1 | If the waste heat from coal chemical industry can enter the cement-chemical integrated system, the overall heat source utilization rate can be improved and system-level synergy can be formed.
Waste heat utilization | Calcined clay-based cement | 1 | The cement has a low calcination temperature (~750°C) and is very suitable for the utilization of low and medium temperature waste heat, constituting a typical collaborative matching case.
Waste heat utilization | Sulfoaluminate cement | 0 | The process characteristics of this technology are relatively closed and have low dependence on external heat sources.
Waste heat utilization | Carbon-negative clinker | -1 | If biomass or CCU is used to form a negative carbon path, waste heat utilization based on coal chemical industry will be offset by its carbon emission attributes, making the path highly competitive.
Waste heat utilization | Waste heat utilization | -1 | It completely overlaps with the waste heat recovery path of coal chemical industry. If the external heat supply of coal chemical industry is large, it may reduce the momentum of the cement industry itself to promote the optimization of waste heat system.
Waste heat utilization | Biomass-based briquette fueling | 0 | This technology is mainly based on industrial waste heat and is mainly distributed in industrial parks. It has little spatial overlap with biomass fuels used in rural or suburban areas, lacks system integration possibilities, and has limited impact.
Waste heat utilization | Waste-based briquette fueling | 0 | Same as above, coal chemical waste heat recovery is mostly used for industrial purposes. It is different from the solid waste briquetting fuel distribution scenarios and energy types that focus on resource recovery, and there is no direct synergy or conflict.
Waste heat utilization | Methanol fueling | 1 | Coal chemical companies are generally involved in methanol production. Recycling waste heat into methanol synthesis processes (such as evaporation and condensation systems) can help improve overall energy efficiency and improve the economics of its promotion.
Waste heat utilization | Natural gas fueling | -1 | Natural gas is usually used for small-scale high-quality heat needs and cannot be replaced with coal chemical industry waste heat (low-temperature heat energy). However, there may be competition in the heating market, especially in urban areas where there is a crowding out effect in combined heat and power generation scenarios.
Waste heat utilization | Full electrification | 0 | Waste heat resources belong to the category of thermal energy. They are different from all-electric systems in terms of energy type and are not substitutable. The two can coexist in specific scenarios (such as combined heat and power buildings).
Waste heat utilization | Distributed solar energy | 0 | The waste heat of coal chemical industry is generally concentrated, while solar energy is highly distributed and restricted by location. The two are difficult to deploy integratedly, so there is no significant impact.
Waste heat utilization | Seasonal thermal energy storage | 1 | The waste heat of coal chemical industry is continuous but there is a problem of utilization timing. If coupled with cross-seasonal heat storage, the waste heat use cycle can be extended, which has a significant synergistic effect.
Waste heat utilization | Energy-saving combustion | -1 | Civilian energy-saving combustion aims to reduce terminal heat demand. If promoted on a large scale, it will reduce dependence on centralized heating systems, thereby weakening the utilization scenarios of coal chemical industry waste heat.
Waste heat utilization | CO2 heat pump | 1 | The operating temperature range of the carbon dioxide heat pump matches well with the industrial waste heat temperature range, and can be used to improve the quality of waste heat or achieve "heat and power synergy", which is beneficial to system integration.
Waste heat utilization | Novel clean combustion | 0 | Clean combustion is mostly used for active heating, while coal chemical waste heat is passive waste energy. The two do not conflict, but they are not easy to integrate directly.
Waste heat utilization | Micro combined heat and power | -1 | Micro-cogeneration serves independent buildings. The promotion trend may weaken the demand for central heating sources (ie, waste heat from coal chemical industry), and there is slight substitutability.
Waste heat utilization | High-efficiency P-type PERC monocrystalline solar cell and module manufacturing and application | 0 | There is no obvious intersection or synergy between coal chemical waste heat technology and battery manufacturing. The demand for raw materials and heat energy is very different, so there is no direct impact.
Waste heat utilization | Solar power tower | 0 | It is a material-based technology that has no overlap with waste heat utilization and has no direct positive or negative impact.
Waste heat utilization | Flexible cadmium telluride solar cells | 0 | Same as above, there is no obvious overlap with industrial waste heat technology on the resource side and application scenarios.
Waste heat utilization | Perovskite solar cell technology | -1 | CSP and industrial waste heat can both be used as heat sources to generate electricity. Especially in the western region, there is a certain competitive relationship. If solar thermal power generation rises, it may reduce the utilization opportunities of waste heat from coal chemical industry.
Waste heat utilization | Photovoltaic-thermal cogeneration system | 1 | This system emphasizes "heat + electricity" synergy. If waste heat from coal chemical industry is introduced as a "heat source", the overall energy efficiency of the system can be improved, and it has the potential for technological synergy.
Waste heat utilization | Sustainable photovoltaic module recycling | 0 | Module recycling belongs to the field of resource recycling and has no direct relationship with waste heat utilization.
Waste heat utilization | Low-wind-speed wind power | 0 | Designing technology for electromechanical systems, not related to heat recovery.
Waste heat utilization | Semi-direct drive permanent magnet synchronous wind turbine | 0 | Same as above, the technology focuses on wind energy conversion efficiency and has nothing to do with coal chemical waste heat technology.
Waste heat utilization | Dual-rotor wind turbine system | 0 | Same as above, no resource conflicts or synergies possible.
Waste heat utilization | Direct-drive permanent magnet wind power | 0 | Wind energy and waste heat are of different types and cannot replace each other, and there is no room for practical collaborative utilization.
Waste heat utilization | Recycling and high-value utilization of retired wind turbine blades | 0 | It is a recycling technology and is independent from the thermal energy system.
Waste heat utilization | Battery electric vehicle | 0 | This technology is more relevant to the power supply structure. The waste heat from coal chemical industry is mainly used for heat energy recovery and is not directly converted into electric energy for use in the transportation field. It has no practical impact yet.
Waste heat utilization | Hydrogen fuel cell vehicle | 1 | If waste heat from coal chemical industry is used in the hydrogen preparation process (such as water electrolysis preheating, methanol reforming heat source), it can reduce unit hydrogen energy consumption, improve economy, and indirectly promote this technology.
Catalyst regeneration | Catalyst regeneration | 0 | The technology itself has no cross-influence and is set to neutral.
Catalyst regeneration | Coal-ammonia co-firing | 0 | The coal-ammonia co-combustion process is mostly a combustion process that does not involve a catalytic reaction system. It has no substantial intersection with the regeneration or use of coal chemical catalysts and has a small impact.
Catalyst regeneration | Coal-biomass co-firing | 0 | It is also a thermochemical combustion process. Although it involves the coordinated combustion of different raw materials, it lacks dependence on the catalyst system and is not affected by the development of catalyst regeneration technology.
Catalyst regeneration | Co-combustion of pulverized coal and coal-water slurry | 0 | It belongs to physical form adjustment + thermochemical combustion, without catalytic steps, and catalyst regeneration will not directly interfere with its promotion or operation effects.
Catalyst regeneration | Intelligent combustion | 0 | Intelligent combustion optimizes the combustion process through control logic. It has little to do with whether the catalytic process is used, and it is difficult to form a direct synergy or substitution relationship.
Catalyst regeneration | Oxygen-rich burning | 0 | The technical path is biased towards improving combustion control, which is different from the catalytic reaction path. Catalyst regeneration does not constitute technical support or competition.
Catalyst regeneration | Supercritical CO2 cycle | 0 | Supercritical carbon dioxide cycle mainly belongs to new power generation system technology. The reaction path is physical thermal cycle, no catalyst is used, and the correlation is low.
Catalyst regeneration | Radial air staging combustion | 0 | It has nothing to do with the catalytic process, it only optimizes the air ratio during the combustion stage, and the technical boundaries are completely different.
Catalyst regeneration | Low-load stable combustion | 0 | Process improvement measures are used to maintain combustion stability. They do not involve the catalytic system and there is no intervention space for catalyst regeneration.
Catalyst regeneration | Circulating fluidized bed | 0 | Although fluidized bed technology may be used for catalytic reactions in other industries (such as FCC), industrial combustion applications generally do not have a catalytic step and have no obvious overlap with each other.
Catalyst regeneration | CCS | 1 | Some CCS pathways (such as chemical absorption, catalytic conversion absorbent regeneration) involve catalytic processes, and the catalyst regeneration experience in the coal chemical industry is expected to be transferred and applied in the carbon capture process to form a technical support role.
Catalyst regeneration | Ultra-low emission | 1 | Ultra-low emission measures may include SCR (selective catalytic reduction) denitrification units. Catalyst life and regeneration capacity directly affect operating costs and reliability. The catalyst regeneration capacity of the coal chemical industry can provide regeneration services and technical reference, which has a synergistic promotion effect.
Catalyst regeneration | Condensing heat recovery | 0 | The heat recovery process belongs to physical energy recovery and does not involve the catalytic system. It has no functional intersection with catalyst regeneration and does not constitute a positive or negative impact.
Catalyst regeneration | Biomass sintering | 0 | Biomass sintering technology mainly relies on fuel ratio and temperature control. Catalyst regeneration technology has no direct relationship with the catalytic reaction during the sintering process.
Catalyst regeneration | Biomass coke injection into blast furnace | 0 | This technology mainly focuses on the use of biomass charcoal and the improvement of combustion efficiency. It does not involve the catalytic reaction process, so catalyst regeneration has no direct impact.
Catalyst regeneration | Hydrogen-rich carbon cycle injection into blast furnace | 1 | The hydrogen-rich carbon cycle involves the gas conversion reaction in the blast furnace ironmaking process, in which the catalyst is used for the gas catalytic reaction. The regeneration of the catalyst can extend the service life of the catalyst, reduce costs, and improve reaction efficiency, forming a positive synergistic impact.
Catalyst regeneration | Hydrogen-rich fuel injection sintering | 0 | Sintered hydrogen-rich fuel injection technology focuses on fuel structure optimization and combustion process control. Catalyst regeneration will not directly affect the application of this technology.
Catalyst regeneration | Oxygen blast furnace | 0 | Oxygen-enriched blast technology is used to increase the temperature in the furnace and improve combustion efficiency, and has no direct correlation or impact with catalyst regeneration technology.
Catalyst regeneration | Ultra-thick bed sintering | 0 | This technology focuses on the thickness and temperature control of the sintered material layer. The catalyst does not play a major role in this process, and the catalyst regeneration technology has a small impact.
Catalyst regeneration | Flux pelleting | 0 | Flux pellet technology mainly enhances the smelting performance of pellets by optimizing their chemical properties, while catalyst regeneration technology has little impact on it.
Catalyst regeneration | Carbon-containing pelleting | 0 | Carbon-containing pellet technology focuses on the carbon content in the pellets, and catalyst regeneration does not directly affect the effectiveness or economics of the process.
Catalyst regeneration | Coke dry quenching | 1 | Coke dry quenching technology requires catalysts for gas purification and catalytic reactions. Catalyst regeneration can ensure the continued effectiveness of the catalyst, thereby improving the sustainability and economy of the technology.
Catalyst regeneration | Hydrogen plasma smelting reduction | 1 | This technology involves an efficient catalytic reaction process. Catalyst regeneration is of great significance for improving catalytic efficiency, extending service life and reducing operating costs.
Catalyst regeneration | Hydrogen-based direct reducing iron | 1 | Hydrogen-based reduction technology uses catalysts in catalytic reactions to reduce iron ore. Catalyst regeneration can extend the service life of the catalyst and optimize reaction performance.
Catalyst regeneration | Electric furnace steelmaking | 0 | Electric furnace steelmaking technology focuses on the application of electric energy and does not rely on catalyst reactions, so catalyst regeneration has little impact on it.
Catalyst regeneration | Integrated steelmaking, continuous casting, and hot rolling | 0 | This technology is mainly aimed at the integration of steelmaking and casting and rolling, and catalyst regeneration technology has little direct impact on it.
Catalyst regeneration | Efficient coking coal preparation | 0 | High-efficiency coal preparation technology is aimed at the selection and refining of coal, and catalyst regeneration is not directly related to this process.
Catalyst regeneration | CCS | 1 | Carbon capture and storage technology sometimes uses catalytic adsorbents, and catalyst regeneration technology can play an important role in certain capture pathways, reducing operating costs and improving efficiency.
Catalyst regeneration | Ultra-low emission | 1 | Ultra-low emission technology may include a catalytic reduction process. Catalyst regeneration can extend the service life of the catalyst, improve denitrification efficiency, and promote the achievement of ultra-low emission goals.
Catalyst regeneration | Steel-chemical co-production | 0 | Steelmaking co-production technology mainly focuses on the linkage and comprehensive utilization of energy in the steel production process, and catalyst regeneration has little impact on it.
Catalyst regeneration | Waste heat recovery | 0 | Waste heat recovery technology focuses on the recovery and utilization of heat energy and has no direct intersection with catalyst regeneration technology.
Catalyst regeneration | Sintering flue gas recirculation | 0 | Sintering flue gas recycling technology focuses on gas recovery and recycling, and catalyst regeneration has no substantial impact on it.
Catalyst regeneration | Coke oven gas utilization | 0 | Coke oven gas waste heat recovery mainly deals with the heat and energy in the gas and does not involve catalyst reaction, so catalyst regeneration has no impact.
Catalyst regeneration | Coke oven gas injection into blast furnace | 0 | The injection of coke oven gas into the blast furnace is mainly used to improve the combustion process in the blast furnace and does not involve catalyst reaction, so catalyst regeneration has no impact.
Catalyst regeneration | Municipal solid waste binder production | 0 | The technology relies primarily on the chemistry of the binder material and catalyst regeneration is not directly related to it.
Catalyst regeneration | Industrial solid waste binder production | 0 | Industrial solid waste adhesive production also does not rely on catalyst reactions, so catalyst regeneration technology has little impact on it.
Catalyst regeneration | Agricultural solid waste binder production | 0 | The production process of agricultural solid waste adhesives is not directly related to the use of catalysts, and catalyst regeneration will not affect it.
Catalyst regeneration | Solar-aided fueling | 0 | Solar fuel technology mainly relies on the conversion of light energy and is not directly related to catalytic reactions, so catalyst regeneration technology has little impact on it.
Catalyst regeneration | Hydrogen-aided fueling | 0 | Hydrogen fuel technology involves the production and utilization of hydrogen and does not rely on the use of catalysts, so catalyst regeneration has no direct impact.
Catalyst regeneration | Microwave-aided fueling | 0 | Microwave combustion technology mainly uses microwave heating and does not involve catalytic reactions, so catalyst regeneration has no impact on it.
Catalyst regeneration | Biomass-aided fueling | 0 | Biomass fuel technology mainly focuses on combustion and pyrolysis processes and has nothing to do with catalyst reactions, so catalyst regeneration has no significant impact.
Catalyst regeneration | Waste-aided fueling | 0 | Solid waste combustion involves a thermochemical conversion process that does not use a catalyst, so catalyst regeneration does not affect the technology.
Catalyst regeneration | Oxygen-rich burning | 0 | Oxygen-enriched combustion focuses on the impact of oxygen concentration on the combustion process and has no direct connection with catalyst regeneration.
Catalyst regeneration | Infrared calcination | 0 | Infrared calcination is a physical heating process and does not rely on catalysts, so catalyst regeneration has no impact.
Catalyst regeneration | Large-scale new dry process | 0 | New dry process cement production mainly relies on dry process and high-efficiency equipment, and catalyst regeneration technology will not affect it.
Catalyst regeneration | Energy-saving raw material grinding | 0 | Grinding energy-saving technology focuses on the physical crushing process and does not involve the use of catalysts, so catalyst regeneration has no impact on it.
Catalyst regeneration | Energy-saving cement grinding | 0 | Cement grinding energy-saving technology focuses on physical energy efficiency optimization, and catalyst regeneration technology has less impact on it.
Catalyst regeneration | Electrified externally heated rotary kiln calcination | 0 | This technology uses electric energy to heat the rotary kiln for calcination and does not involve catalysts, so catalyst regeneration has no impact.
Catalyst regeneration | Suspension calcination | 0 | This technology relies on a preheated decomposition process. Catalyst regeneration does not involve this process and therefore has less impact.
Catalyst regeneration | CCS | 1 | CCS technology in the cement industry may use catalyst adsorption and conversion processes. Catalyst regeneration can effectively reduce carbon capture costs and improve economics.
Catalyst regeneration | Ultra-low emission | 1 | Ultra-low emission technologies sometimes rely on catalysts for the exhaust gas purification process, and catalyst regeneration can help extend catalyst life and reduce operating costs.
Catalyst regeneration | Belite-based cement | 0 | The Belite cement production process mainly focuses on the processing of mineral raw materials, and catalyst regeneration has little impact on it.
Catalyst regeneration | Magnesium-based cement | 0 | The production of magnesium-based cement relies on the high-temperature calcination process, which has little relationship with the catalyst reaction, and catalyst regeneration has no significant impact.
Catalyst regeneration | Cement-chemical co-production | 0 | Joint production technology focuses on the comprehensive utilization of raw materials and waste treatment, and does not involve catalytic reactions, so catalyst regeneration has no impact.
Catalyst regeneration | Calcined clay-based cement | 0 | This technology focuses on the calcination process of clay minerals and catalyst regeneration has no direct impact on it.
Catalyst regeneration | Sulfoaluminate cement | 0 | The production process of sulfoaluminate cement mainly involves mineral reaction and calcination of cement raw materials, and does not involve catalysts, so catalyst regeneration has no impact.
Catalyst regeneration | Carbon-negative clinker | 0 | Carbon-negative clinker technology focuses on carbon emission reduction measures and does not involve catalytic reactions, so catalyst regeneration will not have an impact.
Catalyst regeneration | Waste heat utilization | 0 | Waste heat utilization technology mainly recovers waste heat and does not involve catalyst reactions, so catalyst regeneration has little impact on it.
Catalyst regeneration | Biomass-based briquette fueling | 0 | Biomass briquette fuel technology focuses on the suppression and combustion process of biomass. Catalyst regeneration technology has no direct relationship with the physical properties of the fuel itself.
Catalyst regeneration | Waste-based briquette fueling | 0 | The production of solid waste briquetted fuel is not directly related to the catalytic reaction, and catalyst regeneration has no impact on the fuel treatment process.
Catalyst regeneration | Methanol fueling | 1 | The production process of methanol fuel may involve the use of catalysts. Catalyst regeneration technology can extend the service life of the catalyst, reduce production costs, and improve reaction efficiency.
Catalyst regeneration | Natural gas fueling | 0 | Natural gas fuel technology mainly relies on the combustion and conversion of natural gas and does not rely on catalytic reactions, so catalyst regeneration has no direct impact.
Catalyst regeneration | Full electrification | 0 | Full electrification technology focuses on energy conversion and power system optimization, and catalyst regeneration has less impact on its application.
Catalyst regeneration | Distributed solar energy | 0 | Distributed solar energy technology mainly relies on the photoelectric conversion process. The use of catalysts is not directly related to regeneration and therefore has no significant impact on it.
Catalyst regeneration | Seasonal thermal energy storage | 0 | Cross-season thermal storage technology mainly focuses on the storage and release of thermal energy and has nothing to do with the catalyst reaction, so catalyst regeneration has no direct impact on it.
Catalyst regeneration | Energy-saving combustion | 1 | Energy-saving combustion technology relies on the optimization of catalytic reactions during the combustion process. Catalyst regeneration can improve combustion efficiency, reduce energy consumption, and improve overall system performance.
Catalyst regeneration | CO2 heat pump | 1 | CO2 heating pump technology involves the heating and circulation of CO2. The regeneration of the catalyst helps to improve reaction efficiency, reduce energy consumption, and enhance the economy of the technology.
Catalyst regeneration | Novel clean combustion | 1 | New clean combustion technology relies on catalysts to convert and control pollutants. Catalyst regeneration can extend the service life of the catalyst, reduce maintenance costs, and promote the application of this technology.
Catalyst regeneration | Micro combined heat and power | 0 | Micro-cogeneration technology mainly relies on the thermoelectric conversion process. Catalyst regeneration does not directly affect its performance, so the impact is small.
Catalyst regeneration | High-efficiency P-type PERC monocrystalline solar cell and module manufacturing and application | 0 | P-type PERC solar cells rely on silicon materials and photoelectric conversion and do not involve catalyst reactions, so catalyst regeneration has no impact.
Catalyst regeneration | Solar power tower | 0 | Flexible cadmium telluride solar cell technology focuses on photoelectric conversion and cell flexibility, and catalyst regeneration has no direct impact on it.
Catalyst regeneration | Flexible cadmium telluride solar cells | 0 | Perovskite solar cell technology relies on new semiconductor materials and photoelectric conversion, and catalyst regeneration has little impact on it.
Catalyst regeneration | Perovskite solar cell technology | 0 | Tower solar thermal power generation technology relies on the thermal energy collection and conversion process and does not involve catalyst reactions, so catalyst regeneration has no direct impact.
Catalyst regeneration | Photovoltaic-thermal cogeneration system | 1 | Photovoltaic-cogeneration conversion systems may involve catalytic reactions for thermal energy conversion and electric energy generation. Catalyst regeneration can improve reaction efficiency and promote efficient operation of the system.
Catalyst regeneration | Sustainable photovoltaic module recycling | 0 | Photovoltaic module recycling technology mainly relies on the physical and chemical recycling of materials and uses less catalysts, so catalyst regeneration has less impact on it.
Catalyst regeneration | Low-wind-speed wind power | 0 | Permanent magnet synchronous wind turbine technology focuses on the efficient operation of mechanical and electrical systems, and catalyst regeneration has no direct impact on its performance.
Catalyst regeneration | Semi-direct drive permanent magnet synchronous wind turbine | 0 | The dual-rotor wind turbine technology mainly optimizes the working efficiency of the generator set and does not involve catalysts, so catalyst regeneration has no impact on it.
Catalyst regeneration | Dual-rotor wind turbine system | 0 | Direct-drive permanent magnet wind power technology focuses on improving mechanical transmission efficiency, and catalyst regeneration has little impact on it.
Catalyst regeneration | Direct-drive permanent magnet wind power | 0 | Low wind speed wind power technology relies on the conversion of wind power into mechanical energy and does not involve catalyst reactions, so it has no impact on catalyst regeneration.
Catalyst regeneration | Recycling and high-value utilization of retired wind turbine blades | 0 | Retired wind turbine blade recycling technology focuses on material recovery and high-value utilization, and is not directly related to catalyst regeneration technology.
Catalyst regeneration | Battery electric vehicle | 0 | Pure electric vehicle technology focuses on battery charging and discharging and does not rely on catalyst reactions, so catalyst regeneration has no direct impact on it.
Catalyst regeneration | Hydrogen fuel cell vehicle | 1 | Hydrogen fuel cell vehicle technology relies on the electrochemical reaction of hydrogen. Catalysts play a key role in the hydrogen conversion process. Catalyst regeneration can extend the service life of the catalyst, reduce costs, and improve the overall performance and economy of the vehicle.
Coal-ammonia co-firing | Coal-ammonia co-firing | 0 | The technology itself has no cross-influence and is set to neutral.
Coal-ammonia co-firing | Coal-biomass co-firing | -1 | Coal-ammonia co-firing technology may increase the demand for coal, thereby reducing the market share of biomass fuel, especially in the context of resource competition and rising fuel costs, the application of biomass co-firing is suppressed.
Coal-ammonia co-firing | Co-combustion of pulverized coal and coal-water slurry | 0 | Coal-ammonia co-firing and pulverized coal-water-coal slurry co-firing technologies are relatively similar in terms of basic fuel types. They both rely on coal fuel. Therefore, there will be no obvious positive or negative impact between the two and remain neutral.
Coal-ammonia co-firing | Intelligent combustion | 0 | Coal-ammonia co-combustion technology and intelligent combustion technology are independent of each other in terms of control system and combustion optimization, so the impact between them is small and remains neutral.
Coal-ammonia co-firing | Oxygen-rich burning | 0 | Oxygen-enriched combustion technology and coal-ammonia co-firing technology can coexist under different optimization conditions. Oxy-enriched combustion improves combustion efficiency by increasing oxygen concentration, while coal-ammonia co-firing does not directly interfere with the technical principle of oxygen-enriched combustion, so the impact is small and neutral.
Coal-ammonia co-firing | Supercritical CO2 cycle | 1 | Supercritical CO2 cycle technology relies on an efficient combustion process, and coal-ammonia co-combustion technology can provide higher combustion efficiency and lower emissions, so it is conducive to the promotion and application of supercritical CO2 cycle.
Coal-ammonia co-firing | Radial air staging combustion | 0 | Coal-ammonia co-combustion technology and radial air staged combustion technology are compatible in terms of combustion methods, but the two will not directly interfere with each other's technical applications, so the impact is neutral.
Coal-ammonia co-firing | Low-load stable combustion | 0 | Coal-ammonia co-combustion technology and low-load stable combustion technology both require precise combustion control, but the two have little influence on each other under specific operating conditions and are neutral influences.
Coal-ammonia co-firing | Circulating fluidized bed | 0 | Circulating fluidized bed technology and coal-ammonia co-combustion technology have different application scenarios in the combustion process, but due to different combustion principles, the impact is relatively limited and remains neutral.
Coal-ammonia co-firing | CCS | 1 | The promotion of coal-ammonia co-firing technology can reduce CO2 emissions and improve the efficiency of coal use, thus contributing to the implementation of carbon capture and storage technology and promoting its better application in the utilization of coal-based energy.
Coal-ammonia co-firing | Ultra-low emission | 1 | Coal-ammonia co-firing technology helps reduce emissions of pollutants such as nitrogen oxides and sulfur oxides by optimizing the combustion process, thus promoting the development of ultra-low emission technology.
Coal-ammonia co-firing | Condensing heat recovery | 0 | There is no direct conflict between coal-ammonia co-firing technology and condensation heat recovery technology in terms of energy utilization. Condensation heat recovery can improve thermal efficiency, while coal-ammonia co-firing reduces energy waste by improving combustion efficiency. Therefore, the coexistence of the two has no inhibitory effect on the promotion of the technology and remains neutral.
Coal-ammonia co-firing | Biomass sintering | -1 | Coal-ammonia co-firing technology may increase the demand for coal and compress the use space of biomass resources. Especially in terms of fuel selection, it may lead to a decline in the market share of biomass sintering, thus giving a negative impact.
Coal-ammonia co-firing | Biomass coke injection into blast furnace | -1 | There is certain resource competition between coal-ammonia co-firing technology and the use of biomass charcoal. Increased demand for coal may inhibit the application of biomass charcoal, so it has a negative impact.
Coal-ammonia co-firing | Hydrogen-rich carbon cycle injection into blast furnace | 0 | The application of coal-ammonia co-firing technology and hydrogen-rich carbon circulation blast furnace technology in the combustion process is relatively independent and does not produce direct competition or synergistic effects, so it affects neutrality.
Coal-ammonia co-firing | Hydrogen-rich fuel injection sintering | 0 | Coal ammonia co-firing technology and sintered hydrogen-rich fuel injection technology mainly rely on different types of fuels (coal ammonia mixture and hydrogen-rich fuel). The two will not interfere with each other and therefore affect neutrality.
Coal-ammonia co-firing | Oxygen blast furnace | 0 | Blast furnace oxygen-enriched blast technology can improve combustion efficiency with the support of coal-ammonia co-firing technology. The two complement each other and therefore affect neutrality.
Coal-ammonia co-firing | Ultra-thick bed sintering | -1 | Co-firing of coal and ammonia may increase the use of coal and reduce the application of other alternative fuels (such as biomass), thereby affecting the promotion of ultra-thick bed sintering technology and giving a negative impact.
Coal-ammonia co-firing | Flux pelleting | 0 | There is no direct conflict between coal ammonia co-firing technology and flux pellet technology. The two can be applied independently, thus affecting neutrality.
Coal-ammonia co-firing | Carbon-containing pelleting | 0 | Coal-ammonia co-firing and carbon-containing pellet technology have no direct competitive relationship in the selection of fuel and raw materials, and their impact is small and neutral.
Coal-ammonia co-firing | Coke dry quenching | 0 | Coal ammonia co-combustion technology and dry coke quenching technology do not directly interfere. They are applied independently in different processes and affect neutrality.
Coal-ammonia co-firing | Hydrogen plasma smelting reduction | 0 | Coal-ammonia co-combustion technology and hydrogen plasma smelting reduction technology can be used in parallel, and the application scenarios are different, so there is no direct synergy or inhibition, affecting neutrality.
Coal-ammonia co-firing | Hydrogen-based direct reducing iron | 0 | Coal-ammonia co-combustion technology has no direct impact on hydrogen-based direct reduced iron technology. The two are relatively independent in terms of combustion processes and technical principles, and their impact is neutral.
Coal-ammonia co-firing | Electric furnace steelmaking | 0 | Electric furnace steelmaking technology mainly relies on the use of electric energy and electrodes. Coal-ammonia co-combustion technology will not have a direct impact on it, so it has a neutral impact.
Coal-ammonia co-firing | Integrated steelmaking, continuous casting, and hot rolling | 0 | There is no direct competition or synergistic effect between the integrated refining, casting and rolling technology and the coal-ammonia co-combustion technology, and they remain neutral.
Coal-ammonia co-firing | Efficient coking coal preparation | 1 | Coal-ammonia co-firing technology can improve the efficiency of coal use and contribute to the promotion of efficient coal preparation technology, because high-efficiency coal preparation technology and coal-ammonia co-firing technology have something in common in raw material screening, promoting the efficient use of coal resources.
Coal-ammonia co-firing | CCS | 1 | Coal-ammonia co-firing technology reduces CO2 emissions and optimizes the combustion process, which contributes to the application and promotion of carbon capture and storage technology, so it has a positive impact.
Coal-ammonia co-firing | Ultra-low emission | 1 | By optimizing the combustion process, coal-ammonia co-firing technology can reduce the emissions of pollutants such as nitrogen oxides and sulfur oxides, and promote the development of ultra-low emission technology, thus giving it a positive impact.
Coal-ammonia co-firing | Steel-chemical co-production | 0 | There is no direct conflict between the steel co-production technology and the coal-ammonia co-combustion technology, so the impact is neutral.
Coal-ammonia co-firing | Waste heat recovery | 1 | Coal-ammonia co-firing technology improves combustion efficiency, thereby providing support for the further promotion of waste heat recovery technology, so it has a positive impact.
Coal-ammonia co-firing | Sintering flue gas recirculation | 0 | Sintering flue gas circulation technology and coal-ammonia co-combustion technology do not interfere with each other. They can operate independently, so they affect neutrality.
Coal-ammonia co-firing | Coke oven gas utilization | 0 | There is no direct correlation between coke oven gas waste heat recovery technology and coal ammonia co-combustion technology, so the impact is neutral.
Coal-ammonia co-firing | Coke oven gas injection into blast furnace | 0 | Coal ammonia co-firing technology and blast furnace injection coke oven gas technology do not conflict. The two are relatively independent in combustion technology and have a neutral impact.
Coal-ammonia co-firing | Municipal solid waste binder production | 0 | Coal-ammonia co-firing technology does not directly interfere with municipal solid waste binder production technology and therefore affects neutrality.
Coal-ammonia co-firing | Industrial solid waste binder production | 0 | The production of industrial solid waste adhesives is not directly related to the coal-ammonia co-combustion technology. There is no significant impact between the two and remains neutral.
Coal-ammonia co-firing | Agricultural solid waste binder production | 0 | There is no direct conflict in raw materials and processes between the coal-ammonia co-combustion technology and the production of agricultural solid waste adhesives, and the impact is neutral.
Coal-ammonia co-firing | Solar-aided fueling | 0 | Coal-ammonia co-firing technology is not directly related to solar fuel production technology. The two do not interfere with each other and have a neutral impact.
Coal-ammonia co-firing | Hydrogen-aided fueling | 0 | Coal-ammonia co-firing technology does not conflict with hydrogen fuel technology, but there is no synergistic effect between the two, so the impact is neutral.
Coal-ammonia co-firing | Microwave-aided fueling | 0 | The principles of coal-ammonia co-combustion technology and microwave combustion technology are different. The two can coexist and maintain a neutral impact.
Coal-ammonia co-firing | Biomass-aided fueling | -1 | Coal-ammonia co-firing technology will increase the demand for coal in the fuel market, which may weaken the market share of biomass auxiliary fuel and have a negative impact.
Coal-ammonia co-firing | Waste-aided fueling | -1 | Coal-ammonia co-combustion technology may inhibit the demand for alternative fuels in solid waste combustion technology, especially in terms of resource competition, giving a negative impact.
Coal-ammonia co-firing | Oxygen-rich burning | 0 | Oxygen-enriched combustion and coal-ammonia co-firing technology can complement each other in different combustion modes, so they have no inhibitory effect on oxygen-enriched combustion technology and remain neutral.
Coal-ammonia co-firing | Infrared calcination | 0 | The principle of coal-ammonia co-combustion technology is different from that of infrared calcination technology, and the impact is small, so the impact is neutral.
Coal-ammonia co-firing | Large-scale new dry process | 0 | Coal-ammonia co-combustion technology has no direct impact on large-scale new dry process cement production technology and remains neutral.
Coal-ammonia co-firing | Energy-saving raw material grinding | 0 | Coal-ammonia co-combustion technology is not related to raw material grinding energy-saving technology, so it affects neutrality.
Coal-ammonia co-firing | Energy-saving cement grinding | 0 | Coal-ammonia co-combustion technology has little impact on cement grinding energy-saving technology and remains neutral.
Coal-ammonia co-firing | Electrified externally heated rotary kiln calcination | 0 | The electrified externally heated rotary kiln calcination and coal-ammonia co-firing technology have no direct interference and remain neutral.
Coal-ammonia co-firing | Suspension calcination | 0 | Coal ammonia co-combustion technology and high solid-gas ratio cement suspension preheating decomposition technology operate independently, affecting neutrality.
Coal-ammonia co-firing | CCS | 1 | The promotion of coal-ammonia co-firing technology will help reduce CO2 emissions and promote the application of CCS technology, giving a positive impact.
Coal-ammonia co-firing | Ultra-low emission | 1 | The implementation of coal-ammonia co-firing technology can effectively reduce pollution emissions and promote the development of ultra-low emission technology, which has a positive impact.
Coal-ammonia co-firing | Belite-based cement | 0 | There is no direct connection between the coal-ammonia co-combustion technology and the Belite cement production process, and the impact is neutral.
Coal-ammonia co-firing | Magnesium-based cement | 0 | The production of magnesium-based cement and the coal-ammonia co-combustion technology are independent of each other and have a neutral impact.
Coal-ammonia co-firing | Cement-chemical co-production | 0 | Coal ammonia co-combustion technology and cement-chemical joint production technology will not have a direct impact and remain neutral.
Coal-ammonia co-firing | Calcined clay-based cement | 0 | Coal ammonia co-combustion technology has no direct impact on the production process of calcined clay-based cement, and the impact is neutral.
Coal-ammonia co-firing | Sulfoaluminate cement | 0 | Coal-ammonia co-firing technology has no significant impact on sulfoaluminate cement production and remains neutral.
Coal-ammonia co-firing | Carbon-negative clinker | 0 | There is no direct impact between coal-ammonia co-firing technology and carbon-negative clinker technology, and the impact is neutral.
Coal-ammonia co-firing | Waste heat utilization | 1 | Coal-ammonia co-firing technology improves combustion efficiency and contributes to the recovery and utilization of waste heat, thus giving a positive impact.
Coal-ammonia co-firing | Biomass-based briquette fueling | -1 | Coal-ammonia co-firing technology increases the demand for coal, which may squeeze the use space of biomass fuel. Especially in terms of resource competition, it reduces the market share of biomass briquette fuel, so it has a negative impact.
Coal-ammonia co-firing | Waste-based briquette fueling | -1 | There is a certain competition between solid waste briquetting fuel and coal-ammonia co-firing technology in the use of raw materials. Coal-ammonia co-firing technology may reduce the demand for solid waste briquetting fuel and affect its promotion and application, which will have a negative impact.
Coal-ammonia co-firing | Methanol fueling | -1 | The implementation of coal-ammonia co-firing technology may increase the use of coal, thereby reducing the market space for methanol as a fuel, especially in the field of low-carbon alternative fuels, which will have a negative impact.
Coal-ammonia co-firing | Natural gas fueling | 0 | Coal-ammonia co-firing technology and natural gas fuel technology have certain complementarities in energy options. They do not produce direct competition or synergy, and the impact is neutral.
Coal-ammonia co-firing | Full electrification | 1 | Coal-ammonia co-firing technology contributes to the cleanliness of power production by improving coal combustion efficiency, provides a stable source of power for all-electrification technology, and supports the promotion of all-electrification technology, so it has a positive impact.
Coal-ammonia co-firing | Distributed solar energy | 0 | Distributed solar energy technology and coal-ammonia co-firing technology do not directly conflict in the energy structure. The two can coexist and have a neutral impact.
Coal-ammonia co-firing | Seasonal thermal energy storage | 0 | The application scenarios of coal-ammonia co-firing technology and cross-season thermal storage technology are different. The former focuses on thermal energy supply, while the latter focuses on thermal energy storage, affecting neutrality.
Coal-ammonia co-firing | Energy-saving combustion | 1 | Coal-ammonia co-firing technology can improve combustion efficiency, reduce pollution emissions, and contribute to the promotion and application of energy-saving combustion technology, so it has a positive impact.
Coal-ammonia co-firing | CO2 heat pump | 1 | Coal-ammonia co-firing technology improves energy utilization efficiency and lowers emissions during the combustion process, and can promote the application of CO2 heating pump technology, so it has a positive impact.
Coal-ammonia co-firing | Novel clean combustion | 1 | The coal-ammonia co-combustion technology itself optimizes the combustion process and reduces pollutant emissions, which is helpful for the promotion and application of new clean combustion technology and has a positive impact.
Coal-ammonia co-firing | Micro combined heat and power | 1 | Coal-ammonia co-firing technology optimizes the efficiency of coal-fired power generation and provides a cleaner energy option for micro-cogeneration, supporting its promotion and having a positive impact.
Coal-ammonia co-firing | High-efficiency P-type PERC monocrystalline solar cell and module manufacturing and application | 0 | Coal-ammonia co-firing technology and photovoltaic technology are complementary. They rely on different energy production methods and do not directly conflict with each other, so the impact is neutral.
Coal-ammonia co-firing | Solar power tower | 0 | Coal-ammonia co-firing technology has no direct impact on flexible cadmium telluride solar cell technology. The two are not in the same energy chain, and the impact is neutral.
Coal-ammonia co-firing | Flexible cadmium telluride solar cells | 0 | There is no direct competition or synergistic effect between perovskite solar cells and coal-ammonia co-firing technology. They develop independently and have a neutral impact.
Coal-ammonia co-firing | Perovskite solar cell technology | 0 | The application scenarios and technical principles of tower solar thermal power generation technology and coal-ammonia co-firing technology are different. The two have no direct impact and remain neutral.
Coal-ammonia co-firing | Photovoltaic-thermal cogeneration system | 1 | Coal-ammonia co-firing technology optimizes the combustion process and reduces CO2 emissions, which contributes to the efficient utilization and promotion of photovoltaic-cogeneration conversion systems and has a positive impact.
Coal-ammonia co-firing | Sustainable photovoltaic module recycling | 0 | Coal-ammonia co-firing technology and photovoltaic module recycling technology have certain intersections in the field of environmental protection, but the two technical paths are different and have no direct impact and remain neutral.
Coal-ammonia co-firing | Low-wind-speed wind power | 0 | There is no direct connection between semi-direct drive permanent magnet synchronous wind turbine technology and coal-ammonia co-firing technology. The two develop independently and affect neutrality.
Coal-ammonia co-firing | Semi-direct drive permanent magnet synchronous wind turbine | 0 | The twin-rotor twin-machine wind power generation technology is independent of the coal-ammonia co-firing technology and does not interfere directly, thus affecting neutrality.
Coal-ammonia co-firing | Dual-rotor wind turbine system | 0 | Direct-drive permanent magnet wind power generation technology and coal-ammonia co-firing technology are not in the same application field, and their impacts are neutral.
Coal-ammonia co-firing | Direct-drive permanent magnet wind power | 0 | Low wind speed wind power generation technology and coal-ammonia co-firing technology are independent in technical application scenarios, do not produce obvious conflicts or synergistic effects, and have a neutral impact.
Coal-ammonia co-firing | Recycling and high-value utilization of retired wind turbine blades | 0 | Retired wind turbine blade recycling technology and coal-ammonia co-combustion technology have no direct impact. They are independent in different technical fields and have a neutral impact.
Coal-ammonia co-firing | Battery electric vehicle | 1 | Coal-ammonia co-combustion technology contributes to the generation of clean electricity and the stability of the power grid, thereby providing a more reliable source of power for charging pure electric vehicles, so it has a positive impact.
Coal-ammonia co-firing | Hydrogen fuel cell vehicle | 0 | There is no direct impact between coal-ammonia co-combustion technology and hydrogen fuel cell vehicle technology. The two are different in energy sources and application fields, so the impact is neutral.
Coal-biomass co-firing | Coal-biomass co-firing | 0 | The technology itself has no cross-influence and is set to neutral.
Coal-biomass co-firing | Co-combustion of pulverized coal and coal-water slurry | 1 | Compared with coal-water slurry co-firing technology, coal-biomass co-firing technology can provide cleaner energy options while optimizing coal combustion efficiency, which provides favorable conditions for the further development of pulverized coal and coal-water slurry co-firing technology and promotes the efficient use of resources, so it has a positive impact.
Coal-biomass co-firing | Intelligent combustion | 1 | The improvement of coal-biomass co-combustion technology in terms of combustion efficiency and pollutant control can provide support for the further development of intelligent combustion technology, especially in terms of precise combustion and dynamic adjustment, which can improve the efficiency of intelligent combustion systems and have a positive impact.
Coal-biomass co-firing | Oxygen-rich burning | 1 | Coal-biomass co-firing technology can provide a more stable and efficient combustion environment for oxygen-enriched combustion, promote combustion efficiency, and reduce emissions, thus having a positive impact on oxygen-enriched combustion technology.
Coal-biomass co-firing | Supercritical CO2 cycle | 0 | Coal-biomass co-combustion technology and supercritical CO2 cycle technology are different in terms of energy conversion and recovery efficiency. The technical principles of the two are quite different, and the impact path is not direct, so the impact is neutral.
Coal-biomass co-firing | Radial air staging combustion | 1 | Coal-biomass co-firing technology can help improve the operating efficiency of combustion equipment by improving combustion efficiency and reducing pollution emissions, optimizing the use of radial air staged combustion technology, and therefore has a positive impact.
Coal-biomass co-firing | Low-load stable combustion | 1 | Coal-biomass co-combustion technology improves stability under low load by optimizing the fuel structure and can provide a more stable combustion environment for the application of low-load stable combustion technology, so it has a positive impact.
Coal-biomass co-firing | Circulating fluidized bed | 1 | Coal-biomass co-combustion technology has good compatibility with circulating fluidized bed technology. Optimization of the co-combustion process can improve combustion efficiency and heat energy utilization, promote the promotion and application of circulating fluidized bed technology, and therefore has a positive impact on it.
Coal-biomass co-firing | CCS | 0 | Coal-biomass co-firing technology can help reduce pollutant emissions, but does not produce a direct change in the efficiency of carbon capture. Although co-firing may reduce some CO2 emissions, it has a smaller effect on CCS technology, so the impact is neutral.
Coal-biomass co-firing | Ultra-low emission | 1 | Coal-biomass co-firing technology can help promote the further implementation and effect improvement of ultra-low emission technology by reducing the emission of harmful gases and particulate matter, and provide positive support for it.
Coal-biomass co-firing | Condensing heat recovery | 1 | Coal-biomass co-firing technology improves thermal efficiency by optimizing the combustion process, thereby providing a more efficient heat source for the application of condensation heat recovery technology and promoting its development, which has a positive impact.
Coal-biomass co-firing | Biomass sintering | 1 | Improved resource adaptability: The promotion of industrial coal-biomass co-firing has led to the mature application of biomass energy in high-temperature industries, which has contributed to the accumulation of application experience and the formation of technical standards for biomass in the sintering stage.
Coal-biomass co-firing | Biomass coke injection into blast furnace | 1 | Positive drive: The advancement of biomass co-firing technology can provide a stable and cheap source of biomass carbon raw materials for blast furnace injection, enhancing its economic feasibility.
Coal-biomass co-firing | Hydrogen-rich carbon cycle injection into blast furnace | 0 | Differences in technology paths: Coal-biomass co-firing focuses on heat source carbon reduction, while hydrogen-rich blast furnace technology focuses on reaction atmosphere control. The paths are different and the impact is not significant.
Coal-biomass co-firing | Hydrogen-rich fuel injection sintering | 0 | Limited synergy space: Biomass combustion cannot directly replace the gas required for hydrogen-rich injection, and the functions do not overlap with each other.
Coal-biomass co-firing | Oxygen blast furnace | 0 | Differences in fuel characteristics: Although it can indirectly improve calorific value utilization efficiency, co-firing technology does not directly affect the core path of the oxygen-enriched blast process.
Coal-biomass co-firing | Ultra-thick bed sintering | 0 | Strong process independence: There is little overlap with the energy efficiency or raw material characteristics of co-firing technology, and the impact is limited.
Coal-biomass co-firing | Flux pelleting | 0 | Poor raw material adaptation: Biomass co-firing does not affect the pelletizing performance or chemical stability and does not interfere with each other.
Coal-biomass co-firing | Carbon-containing pelleting | 1 | Positive matching: Biomass carbon can be used as a raw material for low-carbon carbon-containing pellets, improving the possibility of green preparation.
Coal-biomass co-firing | Coke dry quenching | 0 | Path independence: Co-firing is mainly used for heat energy supply and does not affect the coke quenching path and heat recovery process.
Coal-biomass co-firing | Hydrogen plasma smelting reduction | 0 | Differences in energy structure: It is a cutting-edge decarbonization path, relying on clean electricity and hydrogen, and is not directly coupled with the co-firing development path.
Coal-biomass co-firing | Hydrogen-based direct reducing iron | -1 | Competition path: The continuation of the coal-based path of biomass co-firing may weaken the policy and investment tilt of non-coal low-carbon technologies such as hydrogen-based DRI.
Coal-biomass co-firing | Electric furnace steelmaking | -1 | Competition for decarbonization routes: Biomass co-firing maintains the competitiveness of coal-fired routes, weakening the push for pure electric furnace routes (which rely mainly on renewable electricity).
Coal-biomass co-firing | Integrated steelmaking, continuous casting, and hot rolling | 0 | Energy independent: Co-firing technology does not impact integrated process design or energy efficiency improvement paths.
Coal-biomass co-firing | Efficient coking coal preparation | 0 | It has nothing to do with raw coal processing: biomass co-firing does not affect the coal washing process.
Coal-biomass co-firing | CCS | 1 | Collaborative emission reduction effect: Although co-firing has reduced carbon emissions, it can still cause residual carbon dioxide emissions, and CCS is promoted as a supplementary path.
Coal-biomass co-firing | Ultra-low emission | 1 | The synergy is obvious: Biomass co-combustion reduces SOx and NOx emission loads, providing easier basic conditions for achieving ultra-low emission goals.
Coal-biomass co-firing | Steel-chemical co-production | 0 | The synergy is not significant: The co-firing heat energy does not affect the utilization of steel slag or the route of chemical co-products.
Coal-biomass co-firing | Waste heat recovery | 0 | Indirect weak effect: Different biomass co-combustion temperature curves may affect the quality of waste heat, but the impact is small.
Coal-biomass co-firing | Sintering flue gas recirculation | 1 | Improved emission matching: Biomass co-firing can reduce the primary emission load and make the flue gas composition more suitable for closed-circuit circulation, which is beneficial to the promotion of this technology.
Coal-biomass co-firing | Coke oven gas utilization | -1 | Changes in emission structure: Co-firing reduces the use of coking coal, weakens the amount of coke oven gas from the source, and indirectly reduces the economics of the technology.
Coal-biomass co-firing | Coke oven gas injection into blast furnace | -1 | Gas source weakening: Same as above, co-firing weakens coke oven gas production, affecting its availability and gas supply stability in blast furnace injection scenarios.
Coal-biomass co-firing | Municipal solid waste binder production | 0 | Differences in resource attributes: Biomass co-combustion does not involve urban solid waste components or its modification process, and there is little room for collaboration.
Coal-biomass co-firing | Industrial solid waste binder production | 0 | Different adaptation paths: There is no obvious intersection between industrial waste residue and fuel paths, and they do not constitute resource or heat source coupling.
Coal-biomass co-firing | Agricultural solid waste binder production | 1 | High degree of raw material coupling: Industrial biomass co-combustion technology drives the resource treatment of agricultural waste and contributes to the market recognition and utilization system of converting agricultural waste into cementitious materials.
Coal-biomass co-firing | Solar-aided fueling | 0 | The energy forms are completely different: co-firing and solar thermal chemical fuel routes do not interfere with each other and have a weak impact.
Coal-biomass co-firing | Hydrogen-aided fueling | -1 | Energy competition: Biomass co-firing strengthens carbon-based thermal energy pathways and may weaken the competitiveness of hydrogen fuel routes in terms of policy and funding.
Coal-biomass co-firing | Microwave-aided fueling | 0 | Differences in technical principles: Co-firing is based on traditional thermochemical reactions, while microwave heating is based on medium coupling. There is no obvious synergy between the two paths.
Coal-biomass co-firing | Biomass-aided fueling | 1 | Direct collaboration: Industrial co-firing practice promotes experience, stability assessment and policy support for the use of biomass auxiliary fuel in cement kiln systems.
Coal-biomass co-firing | Waste-aided fueling | 0 | Differences in material composition: The physical properties of urban solid waste such as biomass and sludge are quite different, and the synergistic value is not significant.
Coal-biomass co-firing | Oxygen-rich burning | 1 | Thermal efficiency synergy: Fluctuations in the caloric value of biomass can stabilize heat production with the help of oxygen-enriched combustion, and the reverse is also true, improving the overall system thermal efficiency.
Coal-biomass co-firing | Infrared calcination | 0 | No intersection of energy paths: It is a special heating method with low overlap with bulk co-firing paths.
Coal-biomass co-firing | Large-scale new dry process | 1 | Enhanced heat source adaptation: Biomass co-firing provides multiple low-carbon heat sources for the new dry process, which is suitable for process carbon reduction and efficiency improvement needs.
Coal-biomass co-firing | Energy-saving raw material grinding | 0 | No direct influence on the fuel path: co-firing does not take part in the grinding phase.
Coal-biomass co-firing | Energy-saving cement grinding | 0 | Independent of the heat source: minimal interaction with co-firing technology.
Coal-biomass co-firing | Electrified externally heated rotary kiln calcination | -1 | Path competition: The co-firing path continues the fossil substitution path and may reduce the urgency of deploying electrified rotary kilns.
Coal-biomass co-firing | Suspension calcination | 1 | Improved heat source quality: Biomass co-combustion can more flexibly control the heat release rate, which is conducive to the stable operation of such high-efficiency decomposition processes.
Coal-biomass co-firing | CCS | 1 | Synergy in emission reduction: Although co-firing has partially reduced emissions, CCS can further control residual carbon dioxide and form a coupled emission reduction path.
Coal-biomass co-firing | Ultra-low emission | 1 | The synergy is obvious: Biomass co-combustion pollutant emission load is lower, helping to meet ultra-low emission standards and simplifying the burden of terminal treatment.
Coal-biomass co-firing | Belite-based cement | 0 | No coupling of chemical ingredients: The co-firing technology does not change the mineral composition of the raw materials, and the space for collaboration is small.
Coal-biomass co-firing | Magnesium-based cement | 0 | Weak substitution relationship: It is a special low-carbon cement path, and there is a big gap between the industrial path and co-firing.
Coal-biomass co-firing | Cement-chemical co-production | 0 | Weak industrial coupling: Co-firing technology is difficult to provide an output that directly matches the intermediate products required in the chemical industry, and is unfavorable or has no promoting effect.
Coal-biomass co-firing | Calcined clay-based cement | 1 | Heat source adaptability: Clay calcination temperature is low and energy consumption is controllable. Biomass co-combustion provides a flexible heat source, which helps improve process stability.
Coal-biomass co-firing | Sulfoaluminate cement | 0 | Weak resource matching: Co-firing is poorly coupled with its raw material preparation chain.
Coal-biomass co-firing | Carbon-negative clinker | 1 | Carbon emission reduction synergy: Co-firing reduces the input of fossil carbon sources and provides a good low-carbon foundation and environmental credit support for the carbon-negative clinker system.
Coal-biomass co-firing | Waste heat utilization | 0 | Differences in waste heat characteristics: The flue gas temperature and cleanliness of biomass combustion are different from those of traditional coal. It is difficult to directly match the waste heat utilization and the effect is neutral.
Coal-biomass co-firing | Biomass-based briquette fueling | -1 | Coal-biomass co-firing consumes a large amount of agricultural and forestry waste and biomass raw materials, which will directly reduce the biomass resources available in the civilian field, increase the cost of civilian fuel, and cause competition in raw materials and suppression of promotion.
Coal-biomass co-firing | Waste-based briquette fueling | 0 | This technology has a weak relationship with the sources of urban solid waste. Coal-biomass co-firing does not utilize domestic garbage or sludge solid waste, so it has little impact on its promotion and resource paths do not cross.
Coal-biomass co-firing | Methanol fueling | 0 | Although they are both alternative fuels, their raw material sources and uses are different (one is used for industrial combustion, and the other is used for civil heating/vehicle fuel). They do not constitute competition or synergy, and their impact is negligible.
Coal-biomass co-firing | Natural gas fueling | 0 | The promotion paths and infrastructure are completely different. Coal-biomass co-firing favors boiler combustion, while natural gas is widely used as a basic energy source in cities. The promotion of the two does not interfere with each other.
Coal-biomass co-firing | Full electrification | -1 | Coal-biomass co-firing relies on solid fuel input, continues the idea of ​​substituting fossil energy, and weakens the alternative power of electrification. Especially in the field of industrial heat sources, there is a "technical path lock".
Coal-biomass co-firing | Distributed solar energy | 0 | This technology is mainly aimed at household and commercial rooftops. The scale and deployment location of co-firing with industrial biomass are quite different, so there is no direct conflict or synergy between the technology promotions.
Coal-biomass co-firing | Seasonal thermal energy storage | -1 | The promotion of biomass co-firing makes heat sources continue to rely on intermittent combustion, weakening the rigid demand for efficient heat storage systems, thus posing a replacement obstacle for deep coupling technologies such as seasonal heat storage.
Coal-biomass co-firing | Energy-saving combustion | 1 | Coal-biomass mixed combustion needs to improve boiler combustion efficiency, reduce emissions, promote combustion optimization and the deployment of intelligent control systems, and indirectly form a technical demonstration effect on civil energy-saving combustion technology.
Coal-biomass co-firing | CO2 heat pump | 0 | Although it belongs to the alternative path of thermal energy, the application fields are significantly different. Carbon dioxide heat pumps are mostly used for residential/commercial hot water and heating, and are not directly affected by the alternative path of industrial thermal systems.
Coal-biomass co-firing | Novel clean combustion | 1 | The promotion of biomass co-firing technology puts forward higher requirements for clean combustion devices such as low NOx and low smoke burners, which will help guide the cross-industry universal applicability of new combustion technologies.
Coal-biomass co-firing | Micro combined heat and power | -1 | The centralized co-firing path of biomass marginally inhibits the economics of distributed small-scale thermal power systems, which may reduce the attractiveness of micro-cogeneration technology in terms of policies and energy supply models.
Coal-biomass co-firing | High-efficiency P-type PERC monocrystalline solar cell and module manufacturing and application | 0 | Battery manufacturing and coal-biomass co-firing have no industrial chain intersection, do not constitute resource competition or coordinated advancement, and have a neutral impact.
Coal-biomass co-firing | Solar power tower | 0 | Flexible photovoltaics are mainly used in specific scenarios such as construction and mobile equipment. The deployment logic does not overlap with the industrial combustion path, and the impact is neutral.
Coal-biomass co-firing | Flexible cadmium telluride solar cells | 0 | It is an emerging technology and is still in the research and development or trial commercial stage. It does not directly compete with the co-firing path in terms of deployment scale and resource base, and its impact is small.
Coal-biomass co-firing | Perovskite solar cell technology | -1 | Coal-biomass co-firing technology continues the idea of thermal power stations, and may be favored by priority policies, weakening the high-cost deployment advantages of solar thermal power stations, and creating a competitive relationship in the energy structure.
Coal-biomass co-firing | Photovoltaic-thermal cogeneration system | -1 | Biomass co-firing meets the demand for dual production of heat and electricity, which weakens the power of the renewable energy heating system and creates a functional substitution effect.
Coal-biomass co-firing | Sustainable photovoltaic module recycling | 0 | This technology serves the recycling of decommissioned components, has no intersection with industrial heat source paths, and is not affected by co-firing deployment.
Coal-biomass co-firing | Low-wind-speed wind power | 0 | Wind power equipment manufacturing and fuel technology deployment are not coupled, and the technology evolution paths are independent and have no significant impact on each other.
Coal-biomass co-firing | Semi-direct drive permanent magnet synchronous wind turbine | 0 | Same as above, it belongs to the evolution direction of wind power technology, and has no mutually exclusive effects on resources or policies with co-firing.
Coal-biomass co-firing | Dual-rotor wind turbine system | 0 | There is no systematic synergy or structural competition with coal-biomass co-firing, and the impact can be considered neutral.
Coal-biomass co-firing | Direct-drive permanent magnet wind power | 0 | The deployment areas of the two are quite different (wind power in remote low-wind speed areas vs. industrial parks). There is no resource competition or coordination with each other, and the impact is neutral.
Coal-biomass co-firing | Recycling and high-value utilization of retired wind turbine blades | 0 | The promotion of co-firing technology will not affect the role and deployment logic of decommissioned wind turbine blade disposal technology in the recycling system.
Coal-biomass co-firing | Battery electric vehicle | -1 | The biomass co-firing path is deeply bound to the thermal power system path. Policy resources or funds may give priority to supporting the "biomass-boiler" path, which will indirectly crowd out the energy structure support for pure electric transportation that relies on electricity.
Coal-biomass co-firing | Hydrogen fuel cell vehicle | -1 | Coal-biomass co-firing tends to continue the carbon-based energy path and does not support the development of green hydrogen production infrastructure, leading to increased environmental pressure on hydrogen energy promotion and posing adverse externalities to the promotion of hydrogen fuel vehicles.
Co-combustion of pulverized coal and coal-water slurry | Co-combustion of pulverized coal and coal-water slurry | 0 | The technology itself has no cross-influence and is set to neutral.
Co-combustion of pulverized coal and coal-water slurry | Intelligent combustion | 1 | The coal-water slurry combustion process is more sensitive to fuel rheology, ignition characteristics and combustion rate, and requires a more sophisticated combustion control system. Therefore, it will directly promote the promotion and application of intelligent combustion systems for industrial boilers.
Co-combustion of pulverized coal and coal-water slurry | Oxygen-rich burning | 1 | When co-firing coal-water slurry, the fuel concentration is low, the ignition property is weak, and unstable combustion is prone to occur. An oxygen-rich environment can significantly improve its burnout rate and combustion stability. The two technologies have high compatibility and a strong synergistic relationship.
Co-combustion of pulverized coal and coal-water slurry | Supercritical CO2 cycle | -1 | This technology is based on clean fuel or high-grade heat source and pursues ultra-high energy efficiency and integration of carbon dioxide storage. Coal-coal-water slurry co-firing continues to use a carbon-based solid-liquid fuel system, which increases the complexity of pollution control and conflicts in path directions.
Co-combustion of pulverized coal and coal-water slurry | Radial air staging combustion | 1 | In the co-firing mode, there are problems such as uneven flame center temperature. The combustion state needs to be improved through graded oxygen supply. Radial air classification is a key means to control temperature patterns and NOₓ emissions, and can be promoted in conjunction with this technology.
Co-combustion of pulverized coal and coal-water slurry | Low-load stable combustion | 1 | As a blending form of liquid fuel, coal-water slurry is prone to combustion interruptions or fluctuations under low-load operation. It promotes the development and optimization of related low-load stable combustion technologies and improves the operational flexibility of industrial equipment.
Co-combustion of pulverized coal and coal-water slurry | Circulating fluidized bed | -1 | The positioning of the two is highly overlapping. Both are highly adaptable combustion platforms for low-quality fuels (coal slime, coal-water slurry, etc.). However, circulating fluidized bed is a complete alternative technology route. If co-firing technology is deployed on a large scale, it will pose competitive pressure for its promotion.
Co-combustion of pulverized coal and coal-water slurry | CCS | -1 | Coal-water slurry co-firing further continues the carbon-based fuel route. Although it can be used with CCS under certain conditions, its complex combustion process increases the difficulty of adapting the carbon capture system, and the decarbonization effect of the overall path is weak, which can easily cause the diversion of policy resources.
Co-combustion of pulverized coal and coal-water slurry | Ultra-low emission | 0 | Co-firing coal-water slurry has a high emission potential of fine particles and sulfur content during the combustion stage. However, if supplemented by appropriate purification facilities, it can achieve standard emissions and does not directly promote or hinder the realization of ultra-low emission standards, affecting neutrality.
Co-combustion of pulverized coal and coal-water slurry | Condensing heat recovery | 1 | Coal-water slurry combustion has a high water content and a large proportion of water vapor in the exhaust gas. The condensation heat recovery system can utilize the latent heat of high-humidity flue gas for waste heat utilization. It is one of the key paths to improve energy efficiency in the application of this technology and has a direct synergistic relationship.
Co-combustion of pulverized coal and coal-water slurry | Biomass sintering | -1 | As a typical carbon-based combustion path, pulverized coal-coal water slurry co-combustion directly competes with low-carbon biomass solutions in terms of energy substitution. If the industrial field continues to strengthen the co-combustion path, it will delay the trend of cross-industry transfer of biomass resources to the steel sintering end.
Co-combustion of pulverized coal and coal-water slurry | Biomass coke injection into blast furnace | -1 | Similar to the above, this technology relies on the large-scale supply of biomass carbon, and coal-water slurry co-firing will cause certain diversion or price competition for biomass resources. Especially in areas with limited resources, there is significant substitutability, which will affect its promotion.
Co-combustion of pulverized coal and coal-water slurry | Hydrogen-rich carbon cycle injection into blast furnace | -1 | The co-firing of pulverized coal and coal-water slurry strengthens the traditional carbon route. Although it does not directly conflict with the hydrogen-rich solution, its path direction continues the characteristics of high carbon emissions. If policy support for the co-firing route is strengthened, it will indirectly inhibit the hydrogen-rich path.
Co-combustion of pulverized coal and coal-water slurry | Hydrogen-rich fuel injection sintering | 0 | Co-firing technology is mainly concentrated in industrial furnaces and is not directly applied to steel sintering injection systems. The impact path is indirect and does not constitute a substitution or synergy, so the impact is neutral.
Co-combustion of pulverized coal and coal-water slurry | Oxygen blast furnace | 0 | There is no direct intersection between the two in terms of technology and physics. Co-combustion promotion does not significantly change the technical and economics of oxygen-enriched blasting within the steel industry, and the impact is neutral.
Co-combustion of pulverized coal and coal-water slurry | Ultra-thick bed sintering | 0 | It belongs to equipment structure optimization technology and is less indirectly affected by the energy structure. Although coal-coal-water slurry co-firing can change the overall carbon resource price signal, it is not enough to substantially affect this type of process and the impact is neutral.
Co-combustion of pulverized coal and coal-water slurry | Flux pelleting | 0 | The purpose is to improve the quality of ingredients and metallurgical properties. It is an upstream raw material end process. It has no coupling or exclusion relationship with the adjustment of industrial boiler fuel structure and has a neutral impact.
Co-combustion of pulverized coal and coal-water slurry | Carbon-containing pelleting | 0 | Although the carbon-containing characteristics are consistent with the direction of the co-combustion path, the pellets are designed as internal materials of the steel system and are not directly coupled with the combustion fuel path, so the impact is limited.
Co-combustion of pulverized coal and coal-water slurry | Coke dry quenching | 0 | It belongs to the waste heat recovery system supporting the blast furnace and has no direct technical connection or mutually exclusive energy relationship with the industrial boiler fuel co-combustion path.
Co-combustion of pulverized coal and coal-water slurry | Hydrogen plasma smelting reduction | -1 | Co-firing of coal-water slurry strengthens the traditional carbon-based industrial route, which is not conducive to the migration to high-energy, non-carbon paths such as plasma, and weakens its competitiveness in resource allocation from the perspective of energy system preferences.
Co-combustion of pulverized coal and coal-water slurry | Hydrogen-based direct reducing iron | -1 | Opposing path directions: Co-combustion of pulverized coal-coal water slurry is a fossil-continuation technology, while hydrogen-based reduced iron is the core path of the zero-carbon goal. The two are highly competitive in terms of policy, investment, and infrastructure support, which has a negative impact.
Co-combustion of pulverized coal and coal-water slurry | Electric furnace steelmaking | 0 | Electric furnace steelmaking is separated from the combustion path and is mainly affected by the power market and metallurgical scrap steel structure. Co-combustion technology will not significantly affect its expansion path and affect neutrality.
Co-combustion of pulverized coal and coal-water slurry | Integrated steelmaking, continuous casting, and hot rolling | 0 | This technology belongs to the integrated reform of process optimization and is weakly related to the energy path of industrial boilers. The co-firing route is difficult to substantially interfere with its promotion.
Co-combustion of pulverized coal and coal-water slurry | Efficient coking coal preparation | 1 | Co-firing of pulverized coal-coal water slurry relies on the consistency and fluidity characteristics of coal quality. High-efficiency coal preparation technology can improve the adaptability and proportioning strategy of raw coal, and has a direct synergistic relationship.
Co-combustion of pulverized coal and coal-water slurry | CCS | -1 | Co-firing of coal-water slurry is a high-carbon emission route, which will increase the dependence of steel and other industries on the CCS path. Although it is a physically coupled path, it will increase the complexity of the emission control system and the overall decarbonization cost, which is not conducive to the promotion of CCS scale in the steel industry.
Co-combustion of pulverized coal and coal-water slurry | Ultra-low emission | 0 | Although the co-firing mode brings smoke and dust complexity, it will not directly translate into pressure for reforming the emission end of the steel industry. The impact is indirect transmission and is judged to be neutral.
Co-combustion of pulverized coal and coal-water slurry | Steel-chemical co-production | 0 | It is an integrated platform for thermal energy systems and does not rely on specific fuel supply types. Coal-water slurry technology is difficult to significantly enhance or weaken its adaptability during promotion.
Co-combustion of pulverized coal and coal-water slurry | Waste heat recovery | 1 | The coal-water slurry co-firing combustion temperature fluctuates greatly and the exhaust gas enthalpy value is high, which will promote the system upgrade of related industrial furnace waste heat recovery and improve the recovery efficiency, which is an important collaborative promotion direction.
Co-combustion of pulverized coal and coal-water slurry | Sintering flue gas recirculation | 0 | It is specially used for exhaust gas treatment in the steel sintering process. It has no direct intersection with industrial boiler fuel and has no positive or negative impact.
Co-combustion of pulverized coal and coal-water slurry | Coke oven gas utilization | 0 | Co-firing of coal-coal-water slurry will not change the operating logic of the coke oven system, does not interfere with gas treatment, and affects neutrality.
Co-combustion of pulverized coal and coal-water slurry | Coke oven gas injection into blast furnace | 0 | Coupled with the coke oven by-product system, it does not compete with industrial boiler fuel and has a neutral impact.
Co-combustion of pulverized coal and coal-water slurry | Municipal solid waste binder production | 0 | Co-combustion technology does not involve the solid waste building materials utilization chain and has no impact on the cementation utilization path of urban solid waste in building materials.
Co-combustion of pulverized coal and coal-water slurry | Industrial solid waste binder production | 0 | The technical path focuses on material design and mixing stability, and is not directly related to the combustion route at the boiler end, affecting neutrality.
Co-combustion of pulverized coal and coal-water slurry | Agricultural solid waste binder production | 0 | It belongs to the field of organic-inorganic composite material innovation and has no direct synergy or substitution relationship with the co-combustion path.
Co-combustion of pulverized coal and coal-water slurry | Solar-aided fueling | -1 | Coal-water slurry co-firing still continues the traditional fossil path and deviates from the zero-carbon energy concept and resource allocation direction of solar fuel production, forming a path substitution relationship.
Co-combustion of pulverized coal and coal-water slurry | Hydrogen-aided fueling | -1 | Same as above, coal-based co-firing strengthens the dominance of fossil energy and will weaken the investment priority and policy support of hydrogen energy in industrial heating systems.
Co-combustion of pulverized coal and coal-water slurry | Microwave-aided fueling | 0 | Microwave is a physical excitation mechanism and is suitable for specific raw materials; co-firing technology will not affect its physical applicability, is path independent, and affects neutrality.
Co-combustion of pulverized coal and coal-water slurry | Biomass-aided fueling | -1 | Co-firing coal-water slurry will dilute the proportion of biomass in the industrial fuel structure, especially in industrial furnace systems with low compatibility, and the two will form a resource substitution relationship.
Co-combustion of pulverized coal and coal-water slurry | Waste-aided fueling | 0 | It belongs to the logic of waste disposal and does not interfere with the co-firing of coal-water slurry. It can be partially complementary but does not form a direct collaborative promotion.
Co-combustion of pulverized coal and coal-water slurry | Oxygen-rich burning | 1 | The low fuel value of coal-water slurry relies on oxygen-rich supply to improve ignition and burnout rates. The simultaneous promotion of oxygen-rich combustion in the cement industry will create a synergistic bonus.
Co-combustion of pulverized coal and coal-water slurry | Infrared calcination | 0 | It is a special heat source control technology that is not directly related to the fuel type, has an independent path, and has a neutral impact.
Co-combustion of pulverized coal and coal-water slurry | Large-scale new dry process | 1 | Coal-water slurry is suitable for supporting boilers of high-efficiency dry-process rotary kilns. It has certain coupling properties and can be flexibly adapted with the help of existing dry-process systems, resulting in strong synergistic effects.
Co-combustion of pulverized coal and coal-water slurry | Energy-saving raw material grinding | 0 | It is a pre-treatment process and coal water slurry has little impact on it.
Co-combustion of pulverized coal and coal-water slurry | Energy-saving cement grinding | 0 | Same as above, it belongs to the terminal link and the energy paths do not cross.
Co-combustion of pulverized coal and coal-water slurry | Electrified externally heated rotary kiln calcination | -1 | It is an electric heating alternative technology. Its route is in direct opposition to coal-water slurry co-firing, and the energy path is highly competitive.
Co-combustion of pulverized coal and coal-water slurry | Suspension calcination | 1 | The high-humidity flue gas structure is highly matched with the composition of coal-water slurry combustion exhaust gas, which can improve heat transfer efficiency and decomposition performance, and is a strong system synergy path.
Co-combustion of pulverized coal and coal-water slurry | CCS | -1 | Coal-water slurry intensifies the carbon emission pressure of the system, which is not conducive to the controllable and economical operation of CCS. In particular, there are technical obstacles when dealing with complex fuel flue gas.
Co-combustion of pulverized coal and coal-water slurry | Ultra-low emission | 0 | Changes in fuel at the industrial end will not significantly affect the ultra-low emission process structure at the cement end and affect neutrality.
Co-combustion of pulverized coal and coal-water slurry | Belite-based cement | 0 | It belongs to the cement formula optimization technology and has no direct coupling with the energy structure.
Co-combustion of pulverized coal and coal-water slurry | Magnesium-based cement | 0 | Material properties dominate and are not dependent on specific fuel conditions.
Co-combustion of pulverized coal and coal-water slurry | Cement-chemical co-production | 0 | The paths are independent and it is difficult to form synergy or conflict.
Co-combustion of pulverized coal and coal-water slurry | Calcined clay-based cement | 0 | The raw material and fuel systems operate independently with limited impact.
Co-combustion of pulverized coal and coal-water slurry | Sulfoaluminate cement | 0 | The material field is independent of the fuel system and affects neutrally.
Co-combustion of pulverized coal and coal-water slurry | Carbon-negative clinker | -1 | This path emphasizes low-carbon and even carbon sink characteristics, which constitutes a conceptual and technical conflict with the high-carbon path of coal-water slurry co-firing.
Co-combustion of pulverized coal and coal-water slurry | Waste heat utilization | 1 | The heat production of coal-water slurry combustion fluctuates greatly but the total amount is high, and the tail temperature difference is high. It has significant waste heat recovery potential and can provide a high-enthalpy waste heat source for cement production, forming a strong synergy.
Co-combustion of pulverized coal and coal-water slurry | Biomass-based briquette fueling | -1 | The co-firing technology of pulverized coal and coal-water slurry uses traditional fossil fuels and industrial water resources. Its promotion may weaken the policy and market preference for biomass clean fuels, increase the compatibility competition of resources and furnace equipment, and produce a certain exclusion effect.
Co-combustion of pulverized coal and coal-water slurry | Waste-based briquette fueling | -1 | Solid waste briquette fuel is a clean renewable fuel. The co-firing of pulverized coal and coal-water slurry continues to rely on the traditional coal system path, which is not conducive to the promotion of this type of alternative fuel, and may cause technical path conflicts in terms of calorific value design and furnace type adaptation.
Co-combustion of pulverized coal and coal-water slurry | Methanol fueling | -1 | Methanol fuel is also carbon-based but cleaner and more efficient. Pulverized coal/coal water slurry technology continues a high-carbon and high-emission path, which poses constraints on the market recognition and infrastructure investment of methanol as a clean alternative fuel.
Co-combustion of pulverized coal and coal-water slurry | Natural gas fueling | -1 | Natural gas fuel represents a low-carbon fuel path. Promoting the co-firing of pulverized coal and coal-water slurry will maintain the dominance of fossil energy and inhibit the replacement role of natural gas in distributed or central heating.
Co-combustion of pulverized coal and coal-water slurry | Full electrification | -1 | Co-firing technology is based on the combustion path and logically conflicts with the goal of “terminal electrification”. Especially in scenarios such as heating and hot water, there is a direct competitive relationship.
Co-combustion of pulverized coal and coal-water slurry | Distributed solar energy | 0 | There are significant differences in the applicable scenarios of the two (the former is central heating, the latter is terminal electricity). Although they indirectly compete for users' investment tendencies, the overall technical paths do not overlap and the impact is weak.
Co-combustion of pulverized coal and coal-water slurry | Seasonal thermal energy storage | 0 | Cross-season heat storage technology can be adapted to a variety of heat sources. Although the pulverized coal and coal-water slurry system is a centralized heating path, it can complement heat storage in the short term. In the long term, the direction is different, but the current impact is neutral.
Co-combustion of pulverized coal and coal-water slurry | Energy-saving combustion | 1 | The combustion efficiency of pulverized coal and coal-water slurry is relatively high. The promotion of technology will stimulate the efficiency improvement of traditional industrial/civilian boilers and provide a positive impetus to general energy-saving combustion technology.
Co-combustion of pulverized coal and coal-water slurry | CO2 heat pump | -1 | Carbon dioxide heat pumps are mainly used in "de-combustion" electric heating systems. The promotion of pulverized coal/coal water slurry co-firing will continue the high-carbon path and is not conducive to the market expansion of low-carbon technologies such as carbon dioxide heat pumps.
Co-combustion of pulverized coal and coal-water slurry | Novel clean combustion | 1 | Although the overall path is fossil fuel, the co-combustion system needs to be equipped with cleaner combustion methods (such as staged combustion, low-nitrogen burners) to promote advanced combustion control technology.
Co-combustion of pulverized coal and coal-water slurry | Micro combined heat and power | 0 | The two are different in size and technology scale (micro-distributed vs. industrial centralized energy supply). There is little overlap in the technical system and they will not interfere with each other in the short term.
Co-combustion of pulverized coal and coal-water slurry | High-efficiency P-type PERC monocrystalline solar cell and module manufacturing and application | 0 | The energy sources and application scenarios of the two have no overlap, and co-firing technology has no direct impact on the promotion of photovoltaic cell technology.
Co-combustion of pulverized coal and coal-water slurry | Solar power tower | 0 | It is mainly used in building integration and lightweight scenarios. It has no overlap with industrial boilers/thermal power systems and has a neutral impact.
Co-combustion of pulverized coal and coal-water slurry | Flexible cadmium telluride solar cells | 0 | This technology is in the early stages of innovation and has no intersection with coal-fired systems and has no impact yet.
Co-combustion of pulverized coal and coal-water slurry | Perovskite solar cell technology | -1 | Co-firing technology is an industrial coal-fired path. If it is promoted in industrial heating, it will directly compete with the photothermal power generation system for heat sources, weakening the latter's substitution space.
Co-combustion of pulverized coal and coal-water slurry | Photovoltaic-thermal cogeneration system | -1 | As a low-carbon energy supply path, the market expansion of photovoltaic cogeneration is limited by the continued existence of coal-fired systems (such as co-firing of pulverized coal and water-coal slurry), which creates a certain exclusion effect.
Co-combustion of pulverized coal and coal-water slurry | Sustainable photovoltaic module recycling | 0 | There is no overlap or substitution with the co-firing system, and the impact is neutral.
Co-combustion of pulverized coal and coal-water slurry | Low-wind-speed wind power | 0 | The technical details have no overlap with coal-fired co-firing and have no influence on each other.
Co-combustion of pulverized coal and coal-water slurry | Semi-direct drive permanent magnet synchronous wind turbine | 0 | Same as above.
Co-combustion of pulverized coal and coal-water slurry | Dual-rotor wind turbine system | 0 | Same as above.
Co-combustion of pulverized coal and coal-water slurry | Direct-drive permanent magnet wind power | 0 | There is some competition between wind power and industrial coal-fired systems in terms of resources and policies, but low-wind speed technology mostly serves remote/distributed areas and has little overlap with large-scale industrial heating paths, so its impact is limited.
Co-combustion of pulverized coal and coal-water slurry | Recycling and high-value utilization of retired wind turbine blades | 0 | This type of resource processing and energy utilization paths are completely different and do not affect each other.
Co-combustion of pulverized coal and coal-water slurry | Battery electric vehicle | -1 | The co-firing technology of pulverized coal and coal-water slurry continues the high-carbon energy system. If it continues to be popularized on the industrial side, it will delay the transition of the energy system to electricity dominance and indirectly hinder the promotion of electric vehicles driven by "clean electricity."
Co-combustion of pulverized coal and coal-water slurry | Hydrogen fuel cell vehicle | -1 | The hydrogen fuel route emphasizes "low-carbon hydrogen production + zero terminal emissions". The continued application of pulverized coal/coal water slurry technology will delay the low-carbonization of the hydrogen production energy structure and weaken the system foundation support of the overall hydrogen energy strategy.
Intelligent combustion | Intelligent combustion | 0 | The technology itself has no cross-influence and is set to neutral.
Intelligent combustion | Oxygen-rich burning | 1 | By monitoring oxygen concentration, furnace temperature and emissions in real time, the intelligent combustion system can accurately control the oxygen-enriched ratio and combustion mode to improve the energy efficiency and safety of oxygen-enriched combustion, which has a significant synergistic relationship.
Intelligent combustion | Supercritical CO2 cycle | 1 | Intelligent combustion can provide optimization algorithms and data support for heat source management and dynamic control of supercritical carbon dioxide systems, improve system efficiency and operational stability, and have strong synergy between technologies.
Intelligent combustion | Radial air staging combustion | 1 | Intelligent combustion can realize dynamic perception and adjustment of multi-dimensional parameters such as air volume, air distribution ratio, and fuel distribution in this staged combustion scenario, improving system stability and NOₓ control effect, forming a positive push.
Intelligent combustion | Low-load stable combustion | 1 | The intelligent combustion system can finely control flame, temperature distribution and fuel supply. It is an important technical foundation for achieving stable combustion under low-load operation and significantly enhances its feasibility and safety margin.
Intelligent combustion | Circulating fluidized bed | 1 | Although it is a mature furnace type, intelligent combustion improves the ability to control operating variables such as fuel particle size, bed dynamics, and gas-solid distribution, which helps the CFB system save energy, reduce consumption, and improve combustion stability, and has a positive adaptation relationship.
Intelligent combustion | CCS | 0 | Although smart combustion helps optimize the total amount and quality of carbon dioxide production, it is not logically coupled with the deployment of CCS systems, and does not directly determine its technical implementation path and has a neutral impact.
Intelligent combustion | Ultra-low emission | 1 | Intelligent combustion can suppress the generation of NOₓ/PM through precise temperature and oxygen control. It is a key supporting technology to achieve multi-pollutant source control and significantly promote the cost-effectiveness and wide-scale application of ultra-low emission systems.
Intelligent combustion | Condensing heat recovery | 0 | Condensation heat recovery relies on the temperature and humidity characteristics of exhaust gas waste heat. Although intelligent combustion can indirectly improve smoke exhaust characteristics, its coupling with the heat exchange recovery system itself is limited and does not constitute a major influence path.
Intelligent combustion | Biomass sintering | 1 | Intelligent combustion can real-time control the flame characteristics and atmosphere changes caused by fluctuations in the calorific value of biomass, improve the stability of the sintering process, strengthen its adaptability, and have a synergistic relationship.
Intelligent combustion | Biomass coke injection into blast furnace | 1 | The intelligent combustion system improves the ability to accurately control the carbon content, fuel particle size and reaction zone temperature in the blast furnace injection system, which is conducive to the promotion and application of alternative fuels.
Intelligent combustion | Hydrogen-rich carbon cycle injection into blast furnace | 1 | Combustion control becomes more difficult in a high-hydrogen environment. Intelligent combustion can provide real-time adjustment capabilities and optimize blast ratio and combustion mode, which is helpful for the safe and economical operation of the blast furnace technology.
Intelligent combustion | Hydrogen-rich fuel injection sintering | 1 | Also faced with the challenges of temperature control and atmosphere regulation under high reactivity, intelligent combustion provides the necessary conditions for precise control of hydrogen-rich injection combustion, with obvious positive impact.
Intelligent combustion | Oxygen blast furnace | 1 | Oxygen-enriched blast brings risks of high-temperature flames and high thermal loads. Intelligent combustion technology strengthens the temperature control and safety margin of the system, helping the wider application of oxygen-enriched operations.
Intelligent combustion | Ultra-thick bed sintering | 1 | Intelligent combustion improves the controllability of heat distribution and bed temperature field, helps overcome the problem of uneven heat conduction under ultra-thick material layers, and improves the feasibility of technology.
Intelligent combustion | Flux pelleting | 0 | It is mainly a problem of material proportioning and pelletization optimization, and is weakly related to combustion control. Intelligent combustion has limited direct impact on it.
Intelligent combustion | Carbon-containing pelleting | 0 | Carbon-containing self-reducing pellets can benefit from combustion control optimization during the roasting or reduction process, but intelligent combustion is not a key driving factor and the impact is neutral.
Intelligent combustion | Coke dry quenching | 0 | Dry coke quenching is a physical heat exchange process, and intelligent combustion has no direct relationship with its main system structure and operating logic.
Intelligent combustion | Hydrogen plasma smelting reduction | 0 | Although it also involves high-temperature energy control, its core is a plasma system, which has low coupling with the conventional combustion process, and intelligent combustion does not play a decisive role.
Intelligent combustion | Hydrogen-based direct reducing iron | 0 | It belongs to the gas-solid reduction pathway. Although smart combustion can improve peripheral energy efficiency, it does not participate in the core reaction mechanism and has limited impact.
Intelligent combustion | Electric furnace steelmaking | 0 | The core energy of electric furnaces is electricity rather than combustion, and the smart combustion technology has extremely weak applicability and almost no synergy.
Intelligent combustion | Integrated steelmaking, continuous casting, and hot rolling | 0 | It mainly focuses on process integration and transmission efficiency, and intelligent combustion has no direct impact on its structural optimization.
Intelligent combustion | Efficient coking coal preparation | 0 | It belongs to the raw material preparation link, has no significant coupling with thermal control, and has a neutral impact.
Intelligent combustion | CCS | 0 | Intelligent combustion can indirectly improve the purity of carbon dioxide, but it has no structural coupling with the storage system and does not determine its promotion path, so its impact is neutral.
Intelligent combustion | Ultra-low emission | 1 | Intelligent combustion has a significant impetus for the precise control of primary pollutants such as NOₓ and CO. It is an important support for source control and helps reduce the burden of terminal treatment.
Intelligent combustion | Steel-chemical co-production | 0 | The co-production mode is system integration optimization, intelligent combustion is not the dominant factor, and the indirect effect is small.
Intelligent combustion | Waste heat recovery | 0 | Intelligent combustion can improve smoke exhaust characteristics, but the impact is indirect. The hot-end recovery structure relies on independent equipment, and the impact is neutral.
Intelligent combustion | Sintering flue gas recirculation | 1 | Intelligent combustion can accurately control the oxygen concentration, temperature and negative pressure of the exhaust gas in the sintering section, enhance the adaptability of flue gas return, and improve the system control level.
Intelligent combustion | Coke oven gas utilization | 0 | Related to the thermal cycle of the coke oven itself and the properties of the gas, although intelligent combustion can improve the stability of some processes, it does not constitute a major source of influence.
Intelligent combustion | Coke oven gas injection into blast furnace | 1 | The calorific value of coke oven gas fluctuates greatly. Intelligent combustion can enhance adaptability and control capabilities, improve the stability and economy of the injection process, and promote promotion.
Intelligent combustion | Municipal solid waste binder production | 0 | It belongs to the field of material modification and is not directly related to the thermal combustion process, and the impact of intelligent combustion is limited.
Intelligent combustion | Industrial solid waste binder production | 0 | Same as above, focusing on material performance innovation and environmental adaptability, and smart combustion is not the core driving factor.
Intelligent combustion | Agricultural solid waste binder production | 0 | In the same way, it does not involve combustion or energy efficiency control, and the impact is neutral.
Intelligent combustion | Solar-aided fueling | 0 | Intelligent combustion is not an adaptive technology for this path, and there may even be competition among technology routes (traditional combustion vs. clean renewable), with a neutral or slightly negative impact but temporarily classified as neutral.
Intelligent combustion | Hydrogen-aided fueling | -1 | Intelligent combustion strengthens the control of traditional fuel systems, which may weaken the motivation for hydrogen energy substitution. If there is a lack of integration strategies, certain path competition will occur.
Intelligent combustion | Microwave-aided fueling | -1 | It belongs to a non-traditional heating path. Intelligent combustion promotes the intelligence of traditional systems and may hinder the rapid commercialization of microwave combustion.
Intelligent combustion | Biomass-aided fueling | 1 | Intelligent combustion improves the combustion stability under fluctuations in the calorific value of biomass, helping to increase the proportion of mixed combustion and adapt to the expansion of the operating range.
Intelligent combustion | Waste-aided fueling | 1 | Sludge fuel is highly unstable, and intelligent combustion improves process safety and pollutant control capabilities, which is conducive to the promotion of collaborative disposal.
Intelligent combustion | Oxygen-rich burning | 1 | Strong synergy, intelligent combustion can realize online optimization of oxygen deployment and flame structure, and improve the control accuracy of the oxygen-enriched system.
Intelligent combustion | Infrared calcination | 0 | It is a non-open flame heating method, and intelligent combustion is basically decoupled from it, affecting neutrality.
Intelligent combustion | Large-scale new dry process | 1 | The dry process kiln system is complex. Intelligent combustion improves the rotary kiln's flame control capability, combustion safety and NOₓ source reduction capabilities, and promotes the overall improvement of system efficiency.
Intelligent combustion | Energy-saving raw material grinding | 0 | Intelligent combustion has no direct connection with mechanical grinding equipment. It is a parallel process path and its impact is neutral.
Intelligent combustion | Energy-saving cement grinding | 0 | Same as above, smart combustion has no significant promotion effect.
Intelligent combustion | Electrified externally heated rotary kiln calcination | -1 | Electric heating systems and combustion technology form a path substitution relationship, and the promotion of intelligent combustion may delay the commercialization of electric heating systems.
Intelligent combustion | Suspension calcination | 1 | Intelligent combustion can improve the accuracy of heat load control, assist high solid-gas ratio systems to operate stably under strong interference, and form synergy.
Intelligent combustion | CCS | 0 | Consistent with the steel analysis, it indirectly affects carbon dioxide concentration but has no direct impact on the structural suitability of the CCS system.
Intelligent combustion | Ultra-low emission | 1 | Intelligent combustion has significant source control capabilities for dust, carbon monoxide, and NOₓ, which can alleviate the burden of terminal management and improve the overall economy of the system.
Intelligent combustion | Belite-based cement | 0 | It belongs to product material innovation and has low coupling degree with the combustion process.
Intelligent combustion | Magnesium-based cement | 0 | Same as above.
Intelligent combustion | Cement-chemical co-production | 0 | The impact of intelligent combustion is weak and is not its dominant system link.
Intelligent combustion | Calcined clay-based cement | 1 | Clay calcination requires precise temperature and oxygen control. Intelligent combustion can assist the thermal stability and atmosphere control of the system and promote the implementation of the technology.
Intelligent combustion | Sulfoaluminate cement | 0 | Material route dominates, thermal control is not the key to promotion, and the impact is neutral.
Intelligent combustion | Carbon-negative clinker | 0 | The leading technology direction is CCUS and low-carbon batching paths. Although intelligent combustion improves thermal efficiency, it is not a key variable.
Intelligent combustion | Waste heat utilization | 0 | Intelligent combustion indirectly improves flue gas characteristics, but does not constitute a decisive factor in the deployment of waste heat utilization systems, and the impact is neutral.
Intelligent combustion | Biomass-based briquette fueling | -1 | Industrial intelligent combustion systems are more inclined to use large-scale centralized energy. They are less adaptable to dispersed and volatile fuels such as biomass briquettes, and there is competition for resources, which limits their promotion in civilian applications.
Intelligent combustion | Waste-based briquette fueling | -1 | Similarly, this technology prefers fuels with stable calorific value and clear composition, which is not conducive to improving the adaptability of solid waste briquette fuels in small terminals. Smart combustion promotes the concentrated consumption of such fuels on the industrial side, resulting in limited civilian promotion resources.
Intelligent combustion | Methanol fueling | 0 | This technology has limited improvement in its adaptability to liquid fuels such as methanol. The promotion of methanol fuel mainly relies on transportation and household heating systems, and industrial smart combustion has a neutral impact on its promotion.
Intelligent combustion | Natural gas fueling | 1 | The intelligent combustion system optimizes gas combustion efficiency, emissions and control capabilities. The technical path has a demonstration effect on the intelligent transformation of natural gas terminals. Civilian terminals can benefit from its dispatching and energy-saving experience and form a positive reference.
Intelligent combustion | Full electrification | 0 | Intelligent combustion is essentially still based on the optimization of the fuel combustion process, which is different from the electrification path. It basically does not restrict the trend of civil electrification and has a neutral impact.
Intelligent combustion | Distributed solar energy | 0 | Industrial smart combustion does not involve distributed energy deployment, nor will it significantly replace its role. Technical resources do not overlap and the impact is neutral.
Intelligent combustion | Seasonal thermal energy storage | 1 | Intelligent combustion on the industrial side can promote the optimized operation of multi-energy complementary systems (such as thermoelectricity + thermal storage), promote the maturity of thermal storage technology, form cross-sector technology spillover, and have a demonstration effect on the optimization and promotion of thermal storage technology.
Intelligent combustion | Energy-saving combustion | 1 | Intelligent combustion directly promotes the concept of high-efficiency, low-emission combustion control. Civilians can use its control algorithm and combustion feedback mechanism to improve their own energy-saving levels, which has a direct positive promotion effect.
Intelligent combustion | CO2 heat pump | 0 | This technology belongs to the category of low-temperature heat pumps and is significantly different from the high-temperature industrial combustion path. Intelligent combustion has little impact on its promotion path and is neutral.
Intelligent combustion | Novel clean combustion | 1 | Intelligent combustion is one of the core paths for clean combustion. If a standardized technology path is formed on the industrial side, new combustion equipment on the civilian side can learn from its sensing, feedback and emission control modules, which will have a strong positive demonstration and promotion effect.
Intelligent combustion | Micro combined heat and power | 1 | Although the application scenarios of this technology are different from those on the industrial side, the characteristics of intelligent combustion such as high-efficiency utilization, heat-to-power ratio optimization, and control accuracy are conductive, which helps to improve the efficiency of micro-cogeneration in design and operation.
Intelligent combustion | High-efficiency P-type PERC monocrystalline solar cell and module manufacturing and application | 0 | The two types of technology paths are completely different. The energy end type, manufacturing process and resources do not interfere with each other. Intelligent combustion will not affect the promotion of this photovoltaic module technology and is neutral.
Intelligent combustion | Solar power tower | 0 | Intelligent combustion is not directly related to flexible photovoltaic modules, nor does it conflict with raw materials or scenarios, so it has a neutral impact.
Intelligent combustion | Flexible cadmium telluride solar cells | 0 | The promotion path and the intelligent combustion system are not coupled and do not affect each other.
Intelligent combustion | Perovskite solar cell technology | 1 | Although the energy paths are different, intelligent combustion improves the control ability of high-temperature thermal energy systems, has reference value and has a positive impact on the heat exchange efficiency, heat storage and dynamic response of tower photothermal systems.
Intelligent combustion | Photovoltaic-thermal cogeneration system | 1 | The intelligent combustion system can provide a more accurate thermal control reference for the thermoelectric part. At the same time, the multi-energy integration concept is interoperable, promoting the commercial feasibility and control synergy of this type of composite system.
Intelligent combustion | Sustainable photovoltaic module recycling | 0 | Wind power and industrial combustion paths are completely different. Intelligent combustion does not constitute resource competition or technological reference, and the impact is neutral.
Intelligent combustion | Low-wind-speed wind power | 0 | Same as above, neutral.
Intelligent combustion | Semi-direct drive permanent magnet synchronous wind turbine | 0 | Same as above, neutral.
Intelligent combustion | Dual-rotor wind turbine system | 0 | Same as above, neutral.
Intelligent combustion | Direct-drive permanent magnet wind power | 0 | Industrial smart combustion does not involve the material recycling chain and has no obvious positive or negative effects on the promotion of photovoltaic module recycling.
Intelligent combustion | Recycling and high-value utilization of retired wind turbine blades | 0 | There is no material or process chain overlap with industrial combustion systems, and it does not constitute interference or substitution.
Intelligent combustion | Battery electric vehicle | 0 | There is basically no overlap in the paths of industrial intelligent combustion and electric transportation, and they do not constitute competition. The paths are obviously different, and their promotion does not interfere with each other.
Intelligent combustion | Hydrogen fuel cell vehicle | 1 | If industrial intelligent combustion integrates the hydrogen combustion path, its precise control technology and safety feedback mechanism will provide a positive reference for the use of hydrogen energy, especially in terms of hydrogen safe combustion and high temperature control. It has strong reference value.
Oxygen-rich burning | Oxygen-rich burning | 0 | The technology itself has no cross-influence and is set to neutral.
Oxygen-rich burning | Supercritical CO2 cycle | 1 | Oxygen-enriched combustion can produce high-concentration carbon dioxide tail gas, which is easy to capture and further serve as the working fluid of the supercritical carbon dioxide cycle. Therefore, it can be regarded as providing high-quality input to the cycle system and promoting its practical engineering deployment.
Oxygen-rich burning | Radial air staging combustion | -1 | There is a conflict between the two combustion mechanisms: radial air staging relies on a staged oxygen supply strategy to optimize combustion and NOx control, while oxygen-enriched combustion directly increases oxygen concentration, which may reduce the applicability of traditional air staged combustion and constitute a path substitution relationship.
Oxygen-rich burning | Low-load stable combustion | 1 | An oxygen-rich environment can effectively improve the ignition stability and burnout rate of fuel at low temperatures and low loads, enhance the system's adaptability under variable load conditions, provide supportive boundary conditions for stable combustion at low loads, and form positive technology synergy.
Oxygen-rich burning | Circulating fluidized bed | 0 | Although both focus on combustion efficiency and emissions, circulating fluidized beds pay more attention to solid particle flow patterns and uniform heat distribution. They are not directly coupled with oxygen-rich combustion in terms of engineering system and fuel adaptation, and the overall impact is neutral.
Oxygen-rich burning | CCS | 1 | Oxygen-enriched combustion can directly increase the concentration of carbon dioxide in the flue gas and reduce the volume of the flue gas, thereby significantly reducing the separation difficulty and energy consumption at the front end of CCS. It has a synergistic enhancement effect and is a typical part of the "oxygen-enriched + CCS" technical route.
Oxygen-rich burning | Ultra-low emission | 1 | Oxygen-enriched combustion can significantly reduce NOx emissions under the condition of reasonably controlling temperature distribution, while promoting efficient and centralized discharge of carbon emissions, providing better preconditions for the back-end dust removal and desulfurization system, and is one of the important foundations for the realization of ultra-low emissions.
Oxygen-rich burning | Condensing heat recovery | 0 | Although oxygen-enriched combustion changes the flue gas composition and moisture content, its impact on condensation heat recovery is relatively neutral. Its core is driven by the water vapor content and temperature difference in the exhaust smoke. It is not directly coupled with the oxygen-enriched environment and is indirectly related.
Oxygen-rich burning | Biomass sintering | -1 | Oxygen-enriched combustion focuses on high-temperature and high-efficiency coal-burning paths, which easily inhibits the advantages of biomass with low calorific value and the need for temperature control, weakening its fuel substitution effect, and there are conflicts in technical paths.
Oxygen-rich burning | Biomass coke injection into blast furnace | -1 | Oxygen-enriched combustion increases the combustion temperature of the blast furnace. If it is not accurately controlled, it may aggravate the problems of over-combustion of volatiles and insufficient carbon conversion, which is not conducive to the stable reaction of biomass carbon and constitutes a technical adaptation conflict.
Oxygen-rich burning | Hydrogen-rich carbon cycle injection into blast furnace | 0 | Both are paths to improve blast furnace combustion conditions, but their focus is different. The former centers on hydrogen-carbon cycle and carbon dioxide capture. Oxygen enrichment may improve the combustion thermodynamic environment, but there is no direct coupling.
Oxygen-rich burning | Hydrogen-rich fuel injection sintering | 0 | An oxygen-rich environment can increase the combustion temperature of hydrogen-based fuel, but it can also easily increase the risk of NOx. It is not completely consistent with the temperature control requirements of the hydrogen-rich path, forming a mutual check and balance, affecting neutrality.
Oxygen-rich burning | Oxygen blast furnace | 1 | The two have strong synergy. The experience of industrial oxygen-enriched combustion can be directly transformed into the optimization path of oxygen-enriched blast in blast furnaces, and support oxygen transportation and combustion organization technology, forming a positive promotion.
Oxygen-rich burning | Ultra-thick bed sintering | 1 | Oxygen-enriched combustion helps to strengthen the oxygen penetration ability in thick material layers and stabilize the high-temperature environment, overcome the problem of temperature zone deviation of the material layer, improve sintering efficiency, and form a synergistic improvement.
Oxygen-rich burning | Flux pelleting | 0 | This technology focuses on flux component control and reaction temperature window. Oxygen enrichment may expand the range of high temperature zones, but the impact requires specific coupling of process conditions and is overall neutral.
Oxygen-rich burning | Carbon-containing pelleting | 1 | Enriching oxygen can improve the reaction efficiency and heat balance conditions during the reduction process of carbon-containing pellets, promote the completeness of carbon combustion in the pellets, and is conducive to the realization of a green ironmaking path.
Oxygen-rich burning | Coke dry quenching | 0 | Dry coke quenching is a physical heat exchange process and has limited intersection with the combustion path. Oxygen-enriched technology has no direct positive or negative impact on its promotion.
Oxygen-rich burning | Hydrogen plasma smelting reduction | 0 | The main driving force of this technology is hydrogen-electric coupling and plasma control, which belong to different energy and quality dimensions from the oxygen-rich combustion path. If not collaboratively integrated, the impact will be relatively neutral.
Oxygen-rich burning | Hydrogen-based direct reducing iron | -1 | If oxygen-enriched combustion is used in this path, it may aggravate the risk of side reactions of hydrogen combustion, which is not conducive to the efficiency of hydrogen reduction and utilization, creating a certain path competition.
Oxygen-rich burning | Electric furnace steelmaking | 0 | Electric furnaces rely on arc heat sources and do not mainly use air or oxygen combustion. Oxygen-enriched combustion is difficult to embed in existing paths and has a relatively neutral impact.
Oxygen-rich burning | Integrated steelmaking, continuous casting, and hot rolling | 0 | This technology is a process integration idea. Oxygen-enriched combustion may improve its local heat source, but it will not constitute a major restriction or driving factor, and its impact will be limited.
Oxygen-rich burning | Efficient coking coal preparation | 0 | The coal preparation process does not involve the combustion process, and oxygen-rich combustion has no actual impact on its resource pretreatment.
Oxygen-rich burning | CCS | 1 | Oxygen-enriched combustion produces high-concentration carbon dioxide exhaust gas, which is beneficial to load matching and cost control of CCS systems in the steel industry, forming significant positive synergy.
Oxygen-rich burning | Ultra-low emission | 1 | If oxygen-enriched combustion is matched with low-temperature nitrogen control technology, it will help front-end NOx suppression and PM emission reduction, provide technical prerequisites for steel emission control, and form an important synergistic link.
Oxygen-rich burning | Steel-chemical co-production | 0 | Oxygen-enriched combustion has no direct effect on the tempered product itself. If a multi-energy coupling system is not formed, it will have basically no impact.
Oxygen-rich burning | Waste heat recovery | 1 | Oxygen-enriched combustion exhaust gas temperature is higher and flue gas quality is improved, which is conducive to improving the efficiency of downstream waste heat boilers or heat exchangers and promoting the construction of waste heat systems.
Oxygen-rich burning | Sintering flue gas recirculation | 0 | The sintering flue gas circulation does not directly overlap with the oxygen enrichment path. Oxygen enrichment may change the flue gas composition but will not hinder its reuse path and affect neutrality.
Oxygen-rich burning | Coke oven gas utilization | 0 | The core of this technology is gas heat exchange recovery, and oxygen-enriched combustion has no direct impact on coke oven gas treatment.
Oxygen-rich burning | Coke oven gas injection into blast furnace | 1 | An oxygen-rich environment can improve the combustion efficiency of coke oven gas in the blast furnace and increase the utilization rate of injection calorific value, forming a positive support.
Oxygen-rich burning | Municipal solid waste binder production | 0 | This path belongs to low-temperature reaction chemical bonding and does not rely on high-temperature combustion processes. Oxygen-rich combustion has basically no impact on it.
Oxygen-rich burning | Industrial solid waste binder production | 0 | Same as above, the oxygen-enriched combustion path is decoupled from the gelling agent preparation process.
Oxygen-rich burning | Agricultural solid waste binder production | 0 | Same as above, impact neutral.
Oxygen-rich burning | Solar-aided fueling | -1 | The two form an energy path substitution relationship. Solar fuel focuses on low-carbon energy conversion, and oxygen-enriched combustion is an efficient fossil fuel path, which is path competitive.
Oxygen-rich burning | Hydrogen-aided fueling | -1 | As above, there is direct competition between oxyfuel combustion and hydrogen-based heating technologies, especially in high-temperature application scenarios of rotary kilns, which will divert resources and funds.
Oxygen-rich burning | Microwave-aided fueling | 0 | Microwave is the electric heating path, and oxygen enrichment is the chemical combustion path. The theories can coexist and affect neutrality.
Oxygen-rich burning | Biomass-aided fueling | -1 | Biomass has a low calorific value, and oxygen-enriched combustion requires precise control to avoid over-burning of volatiles or ash precipitation. The promotion of oxygen-enriched combustion may compress its applicable space, which has certain negative effects.
Oxygen-rich burning | Waste-aided fueling | 1 | Oxygen-enriched combustion can increase the combustion temperature of solid waste, help high-moisture sludge to be fully burned, and reduce heavy metal and dioxin emissions, forming a synergistic promotion.
Oxygen-rich burning | Oxygen-rich burning | 1 | Self-promotion is naturally positive, and the cement industry, as one of the main application targets, will benefit the most.
Oxygen-rich burning | Infrared calcination | 0 | It is a highly efficient thermal radiation path that does not conflict or synergize with the oxygen-rich path and can be applied in parallel.
Oxygen-rich burning | Large-scale new dry process | 1 | Oxygen-enriched combustion can enhance the combustion center temperature and reaction efficiency of large-scale rotary kilns, which is conducive to achieving the energy-saving and emission reduction goals of the dry process, and the synergy is obvious.
Oxygen-rich burning | Energy-saving raw material grinding | 0 | It belongs to a different unit operation from the combustion process, and oxygen-rich combustion has no significant impact on it.
Oxygen-rich burning | Energy-saving cement grinding | 0 | Same as above.
Oxygen-rich burning | Electrified externally heated rotary kiln calcination | -1 | Electrification and oxygen-rich combustion are typical energy paths that compete. The former mainly promotes non-combustion paths, and the two restrict each other.
Oxygen-rich burning | Suspension calcination | 0 | This technology focuses on matching the heat exchange efficiency with the raw material gas-solid ratio. Oxygen-rich combustion may increase the calorific value entering the kiln, but the coupling is not strong and affects neutrality.
Oxygen-rich burning | CCS | 1 | Oxygen-enriched combustion increases carbon dioxide concentration, which is beneficial to the deployment of CCS in cement plants. It is one of the paths that can be promoted and has strong technology synergy.
Oxygen-rich burning | Ultra-low emission | 1 | Oxygen enrichment helps optimize the combustion process and control NOx and PM source emissions, making it easier for the post-treatment system to meet standards. It is a part of the emission control path.
Oxygen-rich burning | Belite-based cement | 0 | Oxygen-enriched combustion has no direct dependence on Belite's low clinker heat consumption technology and affects neutrality.
Oxygen-rich burning | Magnesium-based cement | 0 | Different from the traditional Portland cement clinker process path, the impact of oxygen-enriched combustion is limited.
Oxygen-rich burning | Cement-chemical co-production | 1 | Oxygen-enriched combustion improves the purity of exhaust carbon dioxide, which is conducive to coupling with chemical pathways to generate carbon-based products, and has synergistic potential for carbon resources.
Oxygen-rich burning | Calcined clay-based cement | 1 | Clay calcination requires an efficient combustion environment. Oxygen enrichment can enhance thermal efficiency and increase the rate of formation of active phases, thus boosting the efficiency of this type of cement preparation.
Oxygen-rich burning | Sulfoaluminate cement | 0 | Oxygen-enriched combustion has limited impact on its mineral phase composition and has a neutral impact.
Oxygen-rich burning | Carbon-negative clinker | 1 | The oxygen-rich environment helps optimize the front-end working conditions of carbon dioxide capture in the negative carbon path, and is a link in building a negative carbon closed loop.
Oxygen-rich burning | Waste heat utilization | 1 | The calorific value of oxygen-enriched combustion exhaust gas is higher, providing more efficient waste heat energy recovery conditions, and is a gain source for the waste heat utilization system.
Oxygen-rich burning | Biomass-based briquette fueling | -1 | Oxygen-enriched combustion is dominated by fossil fuels, which promotes high-temperature combustion efficiency, which may lead to the continued dependence of industry on traditional fuels and weaken the alternative space of biomass in urban heating.
Oxygen-rich burning | Waste-based briquette fueling | -1 | Oxygen-enriched combustion adapts to high calorific value fuels, inhibits the enthusiasm for using low calorific value solid waste fuels, and may delay the expansion of related treatment technologies on the civilian side.
Oxygen-rich burning | Methanol fueling | 0 | Methanol fuel and oxygen-rich combustion technology have almost no direct competition in resources or emissions. They are applied in different scenarios and have a neutral impact.
Oxygen-rich burning | Natural gas fueling | -1 | Oxygen-enriched combustion emphasizes the efficient combustion of coal or petroleum-based fuels, which will weaken the strategic position of natural gas as a clean alternative in cities to a certain extent.
Oxygen-rich burning | Full electrification | 0 | Oxygen-enriched combustion is oriented to industrial high-temperature processes and does not constitute a direct substitute or competition with the "all-electrification" path of civil building terminals.
Oxygen-rich burning | Distributed solar energy | 0 | The technical paths are completely separated. One is for industrial processes and the other is for civil energy supply. There is basically no positive or negative interaction.
Oxygen-rich burning | Seasonal thermal energy storage | 1 | Oxygen-enriched combustion improves the thermal efficiency of the energy system, improves the quality of waste heat, and provides higher utilization potential for cross-season heat storage. There is the possibility of collaborative promotion.
Oxygen-rich burning | Energy-saving combustion | 1 | Both emphasize combustion efficiency, and the high-efficiency heat utilization concept of oxygen-rich combustion will positively promote the acceptance of clean combustion technology in cities.
Oxygen-rich burning | CO2 heat pump | 0 | Heat pumps and oxygen-rich combustion belong to different energy conversion categories, with few path intersections and neutral effects.
Oxygen-rich burning | Novel clean combustion | 1 | Oxygen-enriched combustion, as an advanced combustion method with controllable emissions, enhances market awareness of clean combustion technology and has a promotion synergy effect.
Oxygen-rich burning | Micro combined heat and power | 0 | Oxygen-enriched combustion is mainly used in large-scale industrial processes. It is different from the application scenarios of micro-cogeneration systems and does not interfere with each other.
Oxygen-rich burning | High-efficiency P-type PERC monocrystalline solar cell and module manufacturing and application | 0 | The industrial chains and energy paths of the two are quite different, so their promotions do not interfere with each other and their impact is neutral.
Oxygen-rich burning | Solar power tower | 0 | The technical paths between oxygen-enriched combustion and material-based solar cells have no overlap at all and do not affect each other.
Oxygen-rich burning | Flexible cadmium telluride solar cells | 0 | It belongs to the front-end research and development of the photovoltaic industry chain and has no direct substitution or emission relationship with the industrial-end heat treatment process.
Oxygen-rich burning | Perovskite solar cell technology | -1 | Oxygen-enriched combustion may delay the need for alternative high-temperature heat sources (such as solar thermal power generation) and weaken the urgency of integrating heat and power into the grid.
Oxygen-rich burning | Photovoltaic-thermal cogeneration system | -1 | Oxygen-enriched combustion improves the efficiency of traditional thermoelectricity, which reduces the marginal value of distributed photovoltaic-thermal power systems and creates resistance to promotion.
Oxygen-rich burning | Sustainable photovoltaic module recycling | 0 | There is no overlap between the two fields, and the promotion process does not interfere with each other.
Oxygen-rich burning | Low-wind-speed wind power | 0 | Promotion is completely independent, resources do not overlap, and there are no positive or negative effects.
Oxygen-rich burning | Semi-direct drive permanent magnet synchronous wind turbine | 0 | Same as above, it belongs to the development path of high-performance wind turbines and has no impact on the improvement of industrial combustion efficiency.
Oxygen-rich burning | Dual-rotor wind turbine system | 0 | They are parallel substitute technologies and have no direct synergy or competition.
Oxygen-rich burning | Direct-drive permanent magnet wind power | 0 | The energy resources on the wind power side and the combustion side are complementary but have different paths. Oxygen-enriched combustion will not significantly affect wind power low wind speed scenario technology.
Oxygen-rich burning | Recycling and high-value utilization of retired wind turbine blades | 0 | It belongs to the environmental governance path, has no intersection with combustion technology, and has a neutral impact.
Oxygen-rich burning | Battery electric vehicle | -1 | Oxygen-enriched combustion may extend the life cycle of efficient fossil energy systems, thereby inhibiting the promotion of electric vehicles as a low-carbon alternative transportation route.
Oxygen-rich burning | Hydrogen fuel cell vehicle | -1 | Improvements in combustion efficiency at the industrial end have slowed the demand for hydrogen as an alternative fuel, and if the hydrogen source comes from fossils, it may also be squeezed out of the strategic space of hydrogen energy supply by oxygen-enriched combustion.
Supercritical CO2 cycle | Supercritical CO2 cycle | 0 | The technology itself has no cross-influence and is set to neutral.
Supercritical CO2 cycle | Radial air staging combustion | -1 | This technology mainly improves the air distribution in the combustion stage to optimize efficiency, while supercritical carbon dioxide cycle technology is usually paired with closed-loop combustion or external heat exchange systems to reduce reliance on complex combustion atmosphere control, which may marginalize this type of combustion optimization technology.
Supercritical CO2 cycle | Low-load stable combustion | -1 | Supercritical carbon dioxide systems tend to operate with high load and constant heat source to maintain thermal efficiency and fluid state stability, while low-load adaptive technology is more suitable for traditional variable-load boilers and may be limited by new process replacement logic.
Supercritical CO2 cycle | Circulating fluidized bed | -1 | Although the circulating fluidized bed has fuel adaptability and good environmental performance, the heat exchange with s carbon dioxide and the system pressure difference are not easy to match; the supercritical carbon dioxide system tends to be centralized and highly sealed, which conflicts with the openness and dynamic adjustment characteristics of CFB.
Supercritical CO2 cycle | CCS | 1 | Supercritical carbon dioxide cycle technology is naturally suitable for coupling with carbon capture technology, such as oxygen combustion or direct separation paths (especially fully closed systems), which can reduce the cost of carbon dioxide purification and compression. It is one of the ideal CCS carrier systems and forms a strong synergistic promotion relationship.
Supercritical CO2 cycle | Ultra-low emission | 1 | The supercritical carbon dioxide cycle has high emission controllability due to its closed operation and precise thermal management, making it easy to implement stricter emission control standards, forcing and promoting the coordinated development of ultra-low emission technologies (such as the integration of NOₓ suppression and particulate capture equipment).
Supercritical CO2 cycle | Condensing heat recovery | 0 | Part of the cooling process in the supercritical carbon dioxide cycle system may replace the traditional condenser, but the latent heat recovery value is low and is not suitable for direct combination with the existing "low-temperature condensation heat recovery". The impact is neutral or even weakly substitutable in some scenarios, but it is not enough to significantly affect promotion.
Supercritical CO2 cycle | Biomass sintering | 0 | The sintering process is the front-end raw material pretreatment, which has low correlation with the heat energy recovery link of the carbon dioxide cycle. The technical path is independent and the impact is neutral.
Supercritical CO2 cycle | Biomass coke injection into blast furnace | 0 | The heat source is still based inside the blast furnace, and carbon dioxide mainly acts on the waste heat utilization and emission ends. The coupling degree between the two is limited and the impact is neutral.
Supercritical CO2 cycle | Hydrogen-rich carbon cycle injection into blast furnace | -1 | There is path competition between the hydrogen-rich blast furnace path and the carbon dioxide cycle in the energy system. The latter relies on sealed combustion and high-efficiency heat exchange, is difficult to be compatible with large-scale variable atmosphere reactors, and may marginalize the needs of traditional thermal systems.
Supercritical CO2 cycle | Hydrogen-rich fuel injection sintering | -1 | In the same way as above, the hydrogen-rich path technology emphasizes the flexible injection of renewable gas, which conflicts with the physical mechanism of the closed thermal cycle system. There are resource diversion and system conflicts in promotion.
Supercritical CO2 cycle | Oxygen blast furnace | 1 | Oxygen enrichment can increase the combustion temperature and reduce the amount of flue gas, which is conducive to the small and efficient operation of the s carbon dioxide system and has the potential for collaborative promotion.
Supercritical CO2 cycle | Ultra-thick bed sintering | 0 | Mainly due to the optimization of the physical structure of the sintered layer, the interface requirements for the overall energy system have little change and are basically not affected by the carbon dioxide cycle.
Supercritical CO2 cycle | Flux pelleting | 0 | It is an optimization measure for pretreatment at the raw material end and has no direct coupling with the energy recovery system, affecting neutrality.
Supercritical CO2 cycle | Carbon-containing pelleting | 0 | Same as above, the adjustment of the raw material system does not directly change the heat source or emission characteristics, and has low adaptability to the carbon dioxide cycle.
Supercritical CO2 cycle | Coke dry quenching | 1 | The high-temperature heat exhaust of the dry quenching system has potential carbon dioxide waste heat recovery scenarios, and the two parties can coordinate and integrate to improve system efficiency.
Supercritical CO2 cycle | Hydrogen plasma smelting reduction | -1 | The high-temperature, rapid, and unsteady-state reduction process has low requirements for the stability of the thermal energy system and is not easily matched with the stable heat exchange of the carbon dioxide system; at the same time, such high-end electric heating system paths compete with the carbon dioxide system.
Supercritical CO2 cycle | Hydrogen-based direct reducing iron | -1 | With hydrogen as the energy basis, the non-combustion path has weak demand on the carbon dioxide heat source system, constituting an energy path substitution.
Supercritical CO2 cycle | Electric furnace steelmaking | -1 | The electric arc furnace is an electric drive process and basically does not produce high-grade hot exhaust gas. It cannot provide heat input for the carbon dioxide cycle and constitutes a system replacement.
Supercritical CO2 cycle | Integrated steelmaking, continuous casting, and hot rolling | 0 | The overall process is integrated and optimized, but the heat source and waste heat characteristics are not directly changed, and the indirect impact is weak.
Supercritical CO2 cycle | Efficient coking coal preparation | 0 | It belongs to coal raw material end pretreatment and has no direct relationship with the energy system.
Supercritical CO2 cycle | CCS | 1 | The s carbon dioxide system can be efficiently coupled with CCS, such as oxygen combustion and low-dilution carbon dioxide paths. The two parties synergistically enhance in a closed, high-concentration carbon dioxide environment and have a strong positive impact.
Supercritical CO2 cycle | Ultra-low emission | 1 | sCO2 can help realize a near-zero emission thermal system, is highly compatible with emission reduction pathways for traditional pollutants (such as NOx), and has the potential for integrated emission control.
Supercritical CO2 cycle | Steel-chemical co-production | 1 | If the cogeneration system includes high-temperature waste heat power generation, CO2 can provide a higher energy efficiency and more compact power generation solution, synergistically improving the overall energy utilization efficiency.
Supercritical CO2 cycle | Waste heat recovery | 1 | sCO2 is one of the next generation waste heat power generation technology solutions, which can improve efficiency and system economy at the waste heat power generation end, forming an enhanced forward substitution.
Supercritical CO2 cycle | Sintering flue gas recirculation | 0 | The gas path integration between the carbon dioxide system and the sintering flue gas is difficult, but there is no direct competition or substitution between the two parties, and the impact is limited.
Supercritical CO2 cycle | Coke oven gas utilization | 1 | Coke oven gas exhaust heat can be coupled with carbon dioxide waste heat power generation to enhance the overall heat energy recovery and utilization rate, which has synergistic potential.
Supercritical CO2 cycle | Coke oven gas injection into blast furnace | 0 | The controllability of the calorific value changes greatly with the process demand, which is not suitable for the steady-state operating characteristics of the carbon dioxide system, but it does not conflict directly and affects neutrality.
Supercritical CO2 cycle | Municipal solid waste binder production | 0 | It is a material path replacement, does not involve the thermal energy conversion process, and has no direct impact on the carbon dioxide system.
Supercritical CO2 cycle | Industrial solid waste binder production | 0 | Same as above, raw material substitution does not involve heat recovery system adaptation.
Supercritical CO2 cycle | Agricultural solid waste binder production | 0 | Same as above, path independent.
Supercritical CO2 cycle | Solar-aided fueling | -1 | Solar fuel emphasizes photothermal conversion or syngas path, which competes obviously with CO2's logical path based on combustion heat source, and constitutes a replacement.
Supercritical CO2 cycle | Hydrogen-aided fueling | -1 | Hydrogen fuel advocates the electric drive or hydrogen energy drive system path, which is inconsistent with the combustion heat supply + carbon dioxide path, constituting energy system competition.
Supercritical CO2 cycle | Microwave-aided fueling | -1 | Microwave technology is non-contact heating, and the high-frequency energy input method cannot drive the traditional heat recovery cycle. It is incompatible with the carbon dioxide thermal power system and has path conflicts.
Supercritical CO2 cycle | Biomass-aided fueling | 1 | If coupled with the carbon dioxide cycle system (such as biomass combustion-waste heat driving carbon dioxide), a low-carbon and efficient system can be built, with room for synergy.
Supercritical CO2 cycle | Waste-aided fueling | 1 | The combustion heat source is unstable, but waste heat can be recovered by coupling it with carbon dioxide through an intermediate heat exchanger, and the collaborative waste heat utilization capability is enhanced.
Supercritical CO2 cycle | Oxygen-rich burning | 1 | Oxygen-enriched combustion can increase temperature and reduce smoke emissions, and is an ideal heat source for carbon dioxide systems. The two are highly synergistic.
Supercritical CO2 cycle | Infrared calcination | -1 | The directional and surface heating method is not conducive to the overall heat collection and recovery, and is difficult to couple with the high-temperature fluid of the carbon dioxide cycle, causing path conflicts.
Supercritical CO2 cycle | Large-scale new dry process | 1 | It has a continuous heat source and a large amount of medium and high temperature waste heat emissions, and is suitable for CO2 power generation systems, which can significantly improve system energy efficiency.
Supercritical CO2 cycle | Energy-saving raw material grinding | 0 | It has a weak relationship with the thermal system, and mechanical system optimization has no direct impact on carbon dioxide.
Supercritical CO2 cycle | Energy-saving cement grinding | 0 | Same as above.
Supercritical CO2 cycle | Electrified externally heated rotary kiln calcination | -1 | The electric heating path weakens the combustion link, the carbon dioxide heat source acquisition path is replaced, and the path conflict is obvious.
Supercritical CO2 cycle | Suspension calcination | 1 | The efficient heat exchange design can provide a high-temperature heat source for CO2, allowing for collaborative utilization.
Supercritical CO2 cycle | CCS | 1 | Naturally complementary to the carbon dioxide cycle, especially under conditions of high concentration and controllable emissions, it reduces capture costs and improves system integration.
Supercritical CO2 cycle | Ultra-low emission | 1 | sCO2 has the advantages of closed cycle and low NOₓ emissions. As a system platform, it can promote overall emission control and form synergy.
Supercritical CO2 cycle | Belite-based cement | 0 | It belongs to the material formula adjustment path and has no direct coupling with the thermal system.
Supercritical CO2 cycle | Magnesium-based cement | 0 | Same as above.
Supercritical CO2 cycle | Cement-chemical co-production | 1 | The s carbon dioxide system can integrate chemical waste heat or cement waste heat across industries, and has the potential for regional collaborative utilization.
Supercritical CO2 cycle | Calcined clay-based cement | 0 | The optimization of raw materials and components is the main focus, and the heat removal and heat conversion processes do not change significantly, and the impact is weak.
Supercritical CO2 cycle | Sulfoaluminate cement | 0 | Same as above.
Supercritical CO2 cycle | Carbon-negative clinker | 0 | It mainly relies on the carbon capture and carbon fixation process, does not directly affect the type of heat source, and affects neutrality.
Supercritical CO2 cycle | Waste heat utilization | 1 | sCO2 can directly replace or upgrade existing waste heat power generation solutions, providing higher power generation efficiency and miniaturization of the system, forming a positive substitution.
Supercritical CO2 cycle | Biomass-based briquette fueling | -1 | sCarbon dioxide technology is mainly used in high-temperature scenarios such as industrial power generation. Its high-efficiency characteristics lack synergy with civilian biomass briquette fuel systems (low temperature, low pressure), and may reduce the attractiveness of biomass in the thermoelectric field, leading to energy competition.
Supercritical CO2 cycle | Waste-based briquette fueling | -1 | Similar to biomass fuel, s carbon dioxide is more efficient. Policy and investment guidance may inhibit the application of low calorific value solid waste briquette fuel in residential areas, constituting indirect substitution and resource deviation.
Supercritical CO2 cycle | Methanol fueling | 0 | sCarbon dioxide technology itself does not directly affect the promotion of liquid fuels such as methanol. The two functions have different scenarios and basically do not constitute competition or synergy.
Supercritical CO2 cycle | Natural gas fueling | 0 | Although natural gas can be used as a heat source for carbon dioxide power generation, it has little overlap with civil natural gas in terms of promotion mechanisms and equipment adaptation, and the impact is relatively neutral.
Supercritical CO2 cycle | Full electrification | 1 | s carbon dioxide improves the efficiency of power generation systems, indirectly promotes the enhancement of clean power supply capabilities, and is conducive to promoting the expansion of all-electrification in the terminal civilian field.
Supercritical CO2 cycle | Distributed solar energy | 0 | s Carbon dioxide is mainly used in centralized energy systems, with limited coupling with distributed solar energy. It does not constitute direct competition or synergy and has a small impact.
Supercritical CO2 cycle | Seasonal thermal energy storage | 1 | The carbon dioxide system has good heat source integration potential and can complement high-temperature heat storage or cross-season heat storage to improve comprehensive energy utilization efficiency.
Supercritical CO2 cycle | Energy-saving combustion | 0 | Energy-saving combustion is mostly optimized for terminal equipment, and the impact of carbon dioxide is concentrated on the system-level power generation link, with basically no overlap.
Supercritical CO2 cycle | CO2 heat pump | 1 | s Carbon dioxide cycle and carbon dioxide heating pump have common media and technical mechanisms. The synergy effect of the industrial chain is strong, and it is easy to promote the sharing of their materials and design methods.
Supercritical CO2 cycle | Novel clean combustion | 0 | Although carbon dioxide reduces emissions, its application field is power systems and has limited relevance to the civilian field of new combustion technologies.
Supercritical CO2 cycle | Micro combined heat and power | -1 | s The carbon dioxide cycle is dominated by large-scale centralized systems, and its promotion may inhibit investment and policy attention in micro-cogeneration, creating potential exclusivity.
Supercritical CO2 cycle | High-efficiency P-type PERC monocrystalline solar cell and module manufacturing and application | 0 | s Carbon dioxide technology is mainly aimed at thermoelectric systems and has no direct technical crossover or resource competition with photovoltaic cells themselves.
Supercritical CO2 cycle | Solar power tower | 0 | It is not directly related to the working fluid and structure of the carbon dioxide system, and the technological development of the two is basically independent.
Supercritical CO2 cycle | Flexible cadmium telluride solar cells | 0 | Same as above, there is no cross-compatibility between carbon dioxide and thin film batteries.
Supercritical CO2 cycle | Perovskite solar cell technology | 1 | sCarbon dioxide can be used as a high-efficiency working fluid in photothermal systems. It has strong coupling with tower photothermal systems, which can significantly improve its power generation efficiency and promote its promotion.
Supercritical CO2 cycle | Photovoltaic-thermal cogeneration system | 1 | sCarbon dioxide has application potential in the thermoelectric sector and can be used in conjunction with photovoltaic co-generation systems to improve system thermal efficiency and power generation capacity.
Supercritical CO2 cycle | Sustainable photovoltaic module recycling | 0 | There is no resource or functional crossover with the thermoelectric cycle, and the impact is neutral.
Supercritical CO2 cycle | Low-wind-speed wind power | 0 | The technical fields are completely different and do not interfere with each other.
Supercritical CO2 cycle | Semi-direct drive permanent magnet synchronous wind turbine | 0 | Same as above, there is no overlap between structural fans and thermal cycle technology.
Supercritical CO2 cycle | Dual-rotor wind turbine system | 0 | It also belongs to an independent development path and has basically no impact.
Supercritical CO2 cycle | Direct-drive permanent magnet wind power | 0 | The carbon dioxide system does not involve wind energy conversion, and its promotion will not affect the technical path of wind resource application.
Supercritical CO2 cycle | Recycling and high-value utilization of retired wind turbine blades | 0 | There is no intersection between material recycling and carbon dioxide, and the impact is neutral.
Supercritical CO2 cycle | Battery electric vehicle | 1 | s carbon dioxide improves the efficiency of the power system, which is conducive to expanding the coverage of clean power sources and strengthening the energy basis for the promotion of electric vehicles from the system supply side.
Supercritical CO2 cycle | Hydrogen fuel cell vehicle | 0 | Although hydrogen can be used as a heat source of carbon dioxide, the service goals and technical routes of electric and hydrogen power systems are quite different, and the interaction between the two is limited.
Radial air staging combustion | Radial air staging combustion | 0 | The technology itself has no cross-influence and is set to neutral.
Radial air staging combustion | Low-load stable combustion | 1 | Both belong to combustion optimization technologies. RASC uses multi-stage oxygen supply to suppress local oxygen-enriched high temperatures, which contributes to low-load combustion stability and collaboratively improves the adaptability of equipment under variable load conditions.
Radial air staging combustion | Circulating fluidized bed | -1 | Radial air staged combustion is a combustion optimization route for traditional fixed bed or chain furnaces. Its promotion may weaken policy and investment attention on structural upgrade routes such as fluidized beds, constituting alternative competition.
Radial air staging combustion | CCS | 1 | RASC reduces NOₓ and part of carbon dioxide emissions through graded oxygen supply, reduces the capture load of the CCS system, reduces energy penalties, and has a front-end synergistic effect.
Radial air staging combustion | Ultra-low emission | 1 | RASC is one of the paths to achieve ultra-low emissions. It reduces NOₓ by optimizing air distribution and reduces the need for primary denitration. It is one of its core supporting technologies and has strong synergy.
Radial air staging combustion | Condensing heat recovery | 0 | RASC affects the combustion distribution and flue gas composition, but there is no direct coupling with the condensation heat recovery system in structure and temperature range, and it basically does not affect the application and promotion of the latter.
Radial air staging combustion | Biomass sintering | 1 | RASC improves the combustion efficiency of biomass through graded oxygen supply, reduces harmful gas emissions, has a synergistic effect on the biomass sintering process, and improves the overall combustion effect.
Radial air staging combustion | Biomass coke injection into blast furnace | 1 | Staged combustion can optimize the combustion stability of biomass charcoal in the blast furnace, reduce carbon dioxide emissions, and complements the blast furnace injection technology.
Radial air staging combustion | Hydrogen-rich carbon cycle injection into blast furnace | 1 | Hydrogen-rich carbon cycle blast furnace technology has good adaptability to low-temperature and high-oxygen environments. RASC improves the stability and efficiency of hydrogen-rich combustion and synergizes efficiency.
Radial air staging combustion | Hydrogen-rich fuel injection sintering | 1 | Hydrogen-rich fuel injection requires precise control of oxygen distribution. RASC technology provides more precise air distribution and enhances the combustion efficiency of injected fuel.
Radial air staging combustion | Oxygen blast furnace | 1 | The combination of RASC technology and blast furnace oxygen-enriched blast can effectively optimize oxygen utilization, improve the atmosphere in the furnace, and reduce pollution emissions.
Radial air staging combustion | Ultra-thick bed sintering | -1 | The synergistic effect between RASC technology and ultra-thick layer sintering technology is not significant. The latter has special requirements for the internal atmosphere of the blast furnace, which may affect the application of RASC.
Radial air staging combustion | Flux pelleting | 0 | Flux pellet technology mainly relies on the melting process of materials. RASC has less influence on the combustion process, and the two are highly independent.
Radial air staging combustion | Carbon-containing pelleting | 1 | Carbon-containing pellet technology can burn more efficiently in an oxygen-rich environment, and RASC's graded air supply can improve the combustion efficiency of carbon-containing pellets.
Radial air staging combustion | Coke dry quenching | 1 | RASC can optimize the combustion process during dry quenching, improve coke combustion efficiency and reduce emissions.
Radial air staging combustion | Hydrogen plasma smelting reduction | 1 | Hydrogen plasma smelting reduction has high requirements for precise control of oxygen. RASC technology can provide optimized oxygen supply and improve the combustion effect of this technology.
Radial air staging combustion | Hydrogen-based direct reducing iron | 1 | Optimize the combustion process of hydrogen-based reduced iron through graded oxygen supply, improve gas utilization and reduce energy consumption.
Radial air staging combustion | Electric furnace steelmaking | 0 | Electric furnace steelmaking mainly relies on electrical energy rather than the combustion process, so RASC has limited impact on it.
Radial air staging combustion | Integrated steelmaking, continuous casting, and hot rolling | 1 | RASC can optimize the combustion process, improve temperature control and energy conversion efficiency, and help improve the overall operating efficiency of integrated smelting and casting.
Radial air staging combustion | Efficient coking coal preparation | 1 | RASC can improve the gasification efficiency of coal by improving the combustion process, which is beneficial to the application of coal preparation technology.
Radial air staging combustion | CCS | 1 | RASC can reduce NOₓ emissions and improve carbon dioxide capture efficiency. The synergistic effect helps the application of carbon capture and storage technology.
Radial air staging combustion | Ultra-low emission | 1 | RASC technology can effectively reduce the emission of pollutants such as NOₓ and form a strong synergistic effect with ultra-low emission technology.
Radial air staging combustion | Steel-chemical co-production | 0 | There is little direct correlation between tempering co-production technology and RASC technology, and the impact is small.
Radial air staging combustion | Waste heat recovery | 1 | Waste heat recovery technology can use RASC's optimized combustion process to improve system thermal efficiency and reduce energy waste.
Radial air staging combustion | Sintering flue gas recirculation | 1 | Sintering flue gas circulation technology can use RASC to reduce the NOₓ and carbon dioxide content in the flue gas, providing a cleaner air flow for the flue gas circulation process.
Radial air staging combustion | Coke oven gas utilization | 1 | Coke oven gas waste heat recovery technology can use RASC-optimized gas to improve heat energy recovery efficiency and reduce environmental pollution.
Radial air staging combustion | Coke oven gas injection into blast furnace | 1 | After coke oven gas is optimized by RASC, it can improve combustion efficiency and reduce harmful emissions in the gas, promoting its application in blast furnaces.
Radial air staging combustion | Municipal solid waste binder production | 0 | RASC has no direct synergistic effect on binder preparation in the solid waste treatment process, and the impact is small.
Radial air staging combustion | Industrial solid waste binder production | 0 | As above, RASC technology is mainly used in the combustion process and has little impact on the production of industrial solid waste adhesives.
Radial air staging combustion | Agricultural solid waste binder production | 0 | The interaction with agricultural solid waste adhesive technology is small, and RASC does not significantly optimize its process.
Radial air staging combustion | Solar-aided fueling | 1 | RASC can improve solar fuel combustion efficiency, collaboratively optimize the energy conversion process, and reduce pollution emissions.
Radial air staging combustion | Hydrogen-aided fueling | 1 | The combustion characteristics of hydrogen fuel are consistent with the optimized oxygen distribution of RASC, which can improve the combustion efficiency of hydrogen fuel and reduce emissions.
Radial air staging combustion | Microwave-aided fueling | 0 | Microwave combustion is a heating technology related to the action of electromagnetic waves. It has no direct intersection with the staged combustion mechanism of RASC and has a small impact.
Radial air staging combustion | Biomass-aided fueling | 1 | RASC can provide a more uniform combustion atmosphere, improve the combustion efficiency of biomass auxiliary fuel, and reduce emissions.
Radial air staging combustion | Waste-aided fueling | 1 | RASC's air classification technology can effectively improve the stability of the solid waste combustion process, reduce harmful gas emissions, and contribute to sludge co-processing.
Radial air staging combustion | Oxygen-rich burning | 1 | Oxygen-enriched combustion and RASC technology have a natural synergistic relationship, which can further optimize combustion efficiency and reduce pollutant generation.
Radial air staging combustion | Infrared calcination | 0 | Infrared calcination is a heating method based on radiation and is not directly related to the RASC optimized combustion method.
Radial air staging combustion | Large-scale new dry process | 1 | RASC can effectively improve the combustion stability of large dry process cement kilns and improve combustion efficiency and thermal efficiency.
Radial air staging combustion | Energy-saving raw material grinding | 0 | Energy saving in raw material grinding has little to do with combustion optimization, and RASC has little impact on this technology.
Radial air staging combustion | Energy-saving cement grinding | 0 | The cement grinding process mainly relies on mechanical energy, and combustion optimization has a small impact on this.
Radial air staging combustion | Electrified externally heated rotary kiln calcination | 1 | RASC optimizes the combustion process, which can help improve the combustion stability of the rotary kiln and improve energy efficiency.
Radial air staging combustion | Suspension calcination | 1 | RASC can optimize gas flow distribution, improve the contact between gas and solid in the suspension preheating system, and improve reaction efficiency.
Radial air staging combustion | CCS | 1 | RASC can optimize the combustion process, reduce NOₓ and other pollutant emissions, and work with CCS to reduce the capture burden.
Radial air staging combustion | Ultra-low emission | 1 | RASC technology effectively reduces NOₓ emissions, helps achieve the goal of ultra-low emissions, and meets industry needs.
Radial air staging combustion | Belite-based cement | 1 | RASC improves combustion efficiency and atmosphere control, which contributes to the production process of Belite Cement, synergistically improving quality and efficiency.
Radial air staging combustion | Magnesium-based cement | 1 | In the production of magnesium-based cement, RASC optimizes the combustion process to help improve product quality and production efficiency.
Radial air staging combustion | Cement-chemical co-production | 1 | RASC helps optimize the combustion atmosphere in the joint production process and improve energy utilization and environmental performance.
Radial air staging combustion | Calcined clay-based cement | 1 | RASC optimizes combustion stability and thermal efficiency at high temperatures, adapts to the high temperature requirements in cement production, and improves combustion effects.
Radial air staging combustion | Sulfoaluminate cement | 1 | RASC can optimize the combustion process and improve the combustion efficiency of raw materials in cement production.
Radial air staging combustion | Carbon-negative clinker | 1 | RASC optimizes carbon dioxide emissions during combustion, contributing to the production of carbon-negative clinker and supporting emission reduction targets.
Radial air staging combustion | Waste heat utilization | 1 | The synergy between waste heat recovery technology and RASC can improve overall energy utilization efficiency and reduce operating costs.
Radial air staging combustion | Biomass-based briquette fueling | 1 | RASC can optimize the combustion process of biomass briquette fuel, provide more stable combustion conditions and reduce pollutant emissions.
Radial air staging combustion | Waste-based briquette fueling | 1 | Through graded oxygen supply, RASC improves the efficiency of solid waste combustion, helps reduce harmful gas emissions and improves combustion performance.
Radial air staging combustion | Methanol fueling | 0 | Methanol fuel is less affected by RASC technology during the combustion process. Its combustion characteristics are mainly related to the chemical structure and have less impact.
Radial air staging combustion | Natural gas fueling | 0 | Natural gas combustion has good stability, and RASC has limited impact on it. This technology is mainly suitable for solid fuels. Natural gas combustion does not require excessive oxygen distribution optimization.
Radial air staging combustion | Full electrification | 0 | As a combustion optimization technology, RASC is not suitable for the electrification field and therefore has no impact on full electrification technology.
Radial air staging combustion | Distributed solar energy | 0 | Distributed solar energy relies on photovoltaic or photothermal conversion technology, which is not directly related to RASC combustion optimization and has a small impact.
Radial air staging combustion | Seasonal thermal energy storage | 1 | RASC optimizes the thermal efficiency during the combustion process, which can provide a more stable heat source for cross-season thermal storage technology and help improve overall system performance.
Radial air staging combustion | Energy-saving combustion | 1 | RASC technology optimizes the combustion process through graded oxygen supply, improves combustion efficiency, and helps improve the efficiency of energy-saving combustion systems.
Radial air staging combustion | CO2 heat pump | 1 | RASC can improve carbon dioxide emission control and energy utilization efficiency during the combustion process, and form a synergistic effect with the carbon dioxide heating pump system to reduce energy waste.
Radial air staging combustion | Novel clean combustion | 1 | RASC technology is part of a new clean combustion technology that can effectively reduce harmful emissions and improve the cleanliness of the combustion process by precisely adjusting oxygen distribution.
Radial air staging combustion | Micro combined heat and power | 1 | The micro-cogeneration system uses waste heat to produce electricity. RASC technology can provide a more stable and efficient combustion environment and improve the overall thermoelectric conversion efficiency.
Radial air staging combustion | High-efficiency P-type PERC monocrystalline solar cell and module manufacturing and application | 0 | PERC technology is not directly related to RASC combustion technology, so RASC has little impact on this technology.
Radial air staging combustion | Solar power tower | 0 | Cadmium telluride battery technology mainly focuses on the photoelectric conversion process and has nothing to do with combustion technology, so the impact is small.
Radial air staging combustion | Flexible cadmium telluride solar cells | 0 | Perovskite solar cells rely on material technology and photoelectric conversion efficiency, and have nothing to do with RASC combustion technology and have a small impact.
Radial air staging combustion | Perovskite solar cell technology | 0 | Tower solar thermal power generation technology relies on solar radiation and is not related to RASC's combustion technology and has a small impact.
Radial air staging combustion | Photovoltaic-thermal cogeneration system | 1 | RASC can optimize the combustion process to provide a stable heat source, helping to improve the overall energy efficiency of photovoltaic-cogeneration systems.
Radial air staging combustion | Sustainable photovoltaic module recycling | 0 | Photovoltaic module recycling technology is not directly related to RASC combustion optimization, so the impact is small.
Radial air staging combustion | Low-wind-speed wind power | 0 | Semi-direct drive wind turbines are not directly related to combustion optimization technology, so RASC has limited impact on them.
Radial air staging combustion | Semi-direct drive permanent magnet synchronous wind turbine | 0 | The design of the twin-rotor twin-machine wind turbine unit is not directly related to the oxygen distribution optimization of the RASC and has little impact.
Radial air staging combustion | Dual-rotor wind turbine system | 0 | Direct-drive permanent magnet wind power technology mainly relies on mechanical and power conversion processes, and RASC has little impact on it.
Radial air staging combustion | Direct-drive permanent magnet wind power | 0 | Wind power technology mainly relies on wind speed and generator efficiency, and RASC has little impact on it.
Radial air staging combustion | Recycling and high-value utilization of retired wind turbine blades | 0 | The recycling of retired wind turbines is not directly related to the optimization of the combustion process, so RASC has little impact on it.
Radial air staging combustion | Battery electric vehicle | 0 | Pure electric vehicle technology relies on batteries and power systems, and RASC has no direct impact on the energy supply of electric vehicles.
Radial air staging combustion | Hydrogen fuel cell vehicle | 1 | There may be some synergy between hydrogen fuel cell vehicle technology and combustion technology. RASC can help optimize combustion efficiency during the preparation of hydrogen fuel and reduce pollutant emissions in hydrogen production.
Low-load stable combustion | Low-load stable combustion | 0 | The technology itself has no cross-influence and is set to neutral.
Low-load stable combustion | Circulating fluidized bed | 1 | Circulating fluidized bed technology has strong load adaptability, but there are still problems with unstable combustion and reduced burnout rate at low loads. The introduction of LLSC technology will help improve its stability and emission control capabilities under low-load operating conditions, thereby expanding the application scenarios of circulating fluidized beds within the load adjustment range and promoting its promotion.
Low-load stable combustion | CCS | 1 | LLSC technology improves combustion efficiency and temperature control under low load conditions, helps achieve a more continuous and stable tail carbon dioxide capture process, avoids system wear and energy efficiency losses caused by frequent starts and stops, reduces CCS system operating costs, and collaboratively enhances the feasibility and popularization of CCS technology.
Low-load stable combustion | Ultra-low emission | 1 | Low-load combustion is usually accompanied by incomplete combustion and increased pollutants. LLSC can effectively control NOₓ, CO, and particulate matter emissions by improving mixing and temperature control. It is one of the necessary supporting technologies to achieve ultra-low emissions. It is especially important under floating operating conditions or partial loads, and there is a high degree of synergy between technologies.
Low-load stable combustion | Condensing heat recovery | 1 | LLSC helps maintain a relatively stable exhaust gas temperature and water vapor content, and avoids fluctuations in flue gas parameters due to insufficient combustion during low-load operation, thereby improving the heat recovery efficiency and stability of the condensation heat recovery equipment, significantly improving the thermal economy of the system, and promoting wider deployment of condensation heat recovery technology.
Low-load stable combustion | Biomass sintering | 1 | LLSC can improve the stable combustion performance of low calorific value biomass during the sintering process, reduce combustion fluctuations, improve sintering continuity, and help promote the substitution of biomass in the steel sintering process.
Low-load stable combustion | Biomass coke injection into blast furnace | 0 | This technology relies on the stable supply of biomass carbon and the high-temperature reaction zone. LLSC has limited effect on improving "injection stability" and has an independent path.
Low-load stable combustion | Hydrogen-rich carbon cycle injection into blast furnace | -1 | The hydrogen-rich path focuses on reducing carbon dependence and promoting reduction reaction transformation, while LLSC enhances the combustion adaptability of carbon-based fuels at low loads. There is certain competition between the two in the energy path.
Low-load stable combustion | Hydrogen-rich fuel injection sintering | -1 | As above, LLSC promotes traditional carbon-based low-load stable combustion, which may delay the process of hydrogen-rich replacement injection, forming a certain substitution relationship.
Low-load stable combustion | Oxygen blast furnace | 0 | Oxygen-enriched blast focuses on improving the high-temperature reduction atmosphere, which is different from the "lower load limit and stable combustion" goal of LLSC. Although there is a certain coupling possibility, the path is not directly related.
Low-load stable combustion | Ultra-thick bed sintering | 1 | The ultra-thick material layer requires the support of a stable heat source. LLSC improves the flame control capability under low load conditions, which is beneficial to the optimization of heat distribution during the thickening process of the compound material layer.
Low-load stable combustion | Flux pelleting | 0 | This type of technology itself is a material optimization strategy, mainly relying on the mineral composition ratio and pelletizing structure, and changes in combustion methods have minimal impact on it.
Low-load stable combustion | Carbon-containing pelleting | 1 | Carbon-containing pellets need to achieve self-ignition during preheating and roasting. LLSC can help maintain stable heat input at low loads, which is beneficial to promotion.
Low-load stable combustion | Coke dry quenching | 0 | Coke dry quenching is a waste heat recovery technology. Its operation is not directly related to the heat source combustion process, and LLSC does not have a significant impact.
Low-load stable combustion | Hydrogen plasma smelting reduction | -1 | This technology is a hydrogen energy-dominated route and is an alternative to carbon-based combustion efficiency improvement routes. LLSC may slow down the promotion of this type of high-end reduction route.
Low-load stable combustion | Hydrogen-based direct reducing iron | -1 | As above, LLSC extends the life cycle of carbon-based furnace systems and directly competes with hydrogen-based reduction pathways.
Low-load stable combustion | Electric furnace steelmaking | -1 | LLSC delays the technological upgrade of traditional blast furnace systems, thereby indirectly inhibiting the popularization of electric furnace technology.
Low-load stable combustion | Integrated steelmaking, continuous casting, and hot rolling | 0 | This is a process integration technology that has little correlation with combustion methods, and LLSC has no obvious positive or negative impact on it.
Low-load stable combustion | Efficient coking coal preparation | 1 | There is a synergistic effect between coal selection and combustion efficiency optimization. High-efficiency coal is beneficial to combustion stability, and conversely LLSC also helps to adapt to a wider range of coal quality.
Low-load stable combustion | CCS | 1 | LLSC technology ensures stable combustion under low-load operation of the system, avoids fluctuations in carbon dioxide emissions, and provides a stable input gas source for the CCS system, which has a synergistic effect.
Low-load stable combustion | Ultra-low emission | 1 | LLSC can control incomplete combustion, suppress particulate matter and CO emissions under low loads, and assist in the optimization of operating conditions for ultra-low emission technology.
Low-load stable combustion | Steel-chemical co-production | 0 | This is a process collaboration path, which may be indirectly coupled with LLSC in system operation, but there is no direct promotion or replacement at the technical level.
Low-load stable combustion | Waste heat recovery | 1 | LLSC improves combustion stability and heat release uniformity, helping to improve the efficiency of the back-end waste heat system.
Low-load stable combustion | Sintering flue gas recirculation | 1 | Flue gas components fluctuate greatly during low-load combustion. LLSC can reduce component instability and provide a more controllable gas source for flue gas circulation technology.
Low-load stable combustion | Coke oven gas utilization | 0 | There is no direct coupling with the main combustion equipment, and the actual impact of LLSC improvement on this system is limited.
Low-load stable combustion | Coke oven gas injection into blast furnace | 0 | Coke oven gas is the injection fuel for blast furnaces. Although LLSC improves combustion stability, such injection systems mostly operate at higher loads and have less impact.
Low-load stable combustion | Municipal solid waste binder production | 0 | Adhesive production is a chemical processing path, which has little relationship with the hot section, and LLSC has no significant impact.
Low-load stable combustion | Industrial solid waste binder production | 0 | Same as above, the process does not rely on heat source combustion stability.
Low-load stable combustion | Agricultural solid waste binder production | 0 | Same as above.
Low-load stable combustion | Solar-aided fueling | -1 | LLSC improves the adaptability of traditional fuels at low loads or reduces the urgent need for renewable heat sources (such as solar fuels).
Low-load stable combustion | Hydrogen-aided fueling | -1 | In the same way, LLSC delays the replacement of hydrogen heat sources.
Low-load stable combustion | Microwave-aided fueling | -1 | The microwave path is an alternative combustion method, and LLSC enhances the living space of traditional combustion. The two are technically competitive paths.
Low-load stable combustion | Biomass-aided fueling | 1 | This technology requires the burner to adapt to low calorific value fluctuations, and LLSC positively improves its combustion stability, with obvious synergy.
Low-load stable combustion | Waste-aided fueling | 1 | Solid waste fuel also has the problems of low calorific value and complex composition. LLSC can help improve its low-load combustion performance and facilitate collaborative utilization.
Low-load stable combustion | Oxygen-rich burning | 0 | Although it is a combustion optimization method, oxygen enrichment focuses on adjusting the oxygen supply side, which is different from LLSC in controlling combustion stability, and the coupling is not strong.
Low-load stable combustion | Infrared calcination | -1 | Infrared technology is an alternative heat source. If LLSC can enable traditional combustion to meet heat needs, its alternative kinetic energy will be weakened.
Low-load stable combustion | Large-scale new dry process | 1 | The thermal stability of the system needs to be maintained during the low-load operation stage. LLSC can significantly improve process continuity in the low-load stage and is conducive to system operation flexibility.
Low-load stable combustion | Energy-saving raw material grinding | 0 | Not directly related to hot section combustion technology.
Low-load stable combustion | Energy-saving cement grinding | 0 | Same as above.
Low-load stable combustion | Electrified externally heated rotary kiln calcination | -1 | LLSC extends the availability of traditional combustion systems and indirectly delays the alternative path to electric heating.
Low-load stable combustion | Suspension calcination | 1 | Requiring combustion stability support with higher control accuracy, LLSC can provide a stable flame for the preheating section and optimize heat transfer efficiency.
Low-load stable combustion | CCS | 1 | Similar to the analysis of the steel industry, LLSC maintains low-load and stable operation, which is conducive to stable emission capture.
Low-load stable combustion | Ultra-low emission | 1 | Same as above, reducing unsteady emissions caused by combustion fluctuations and providing stable inlet conditions for the operation of ultra-low emission equipment.
Low-load stable combustion | Belite-based cement | 0 | Improved pathways for new mineral structures for which combustion control has little direct impact.
Low-load stable combustion | Magnesium-based cement | 0 | Same as above.
Low-load stable combustion | Cement-chemical co-production | 0 | The process integration path is not directly related to the combustion method.
Low-load stable combustion | Calcined clay-based cement | 1 | Clay has a low pyrolysis temperature and is sensitive to combustion conditions. LLSC contributes to stable system control, especially in the low-load initial pyrolysis stage.
Low-load stable combustion | Sulfoaluminate cement | 0 | Process stability has no significant dependence on combustion and has a weak impact.
Low-load stable combustion | Carbon-negative clinker | -1 | Electric heating or clean gas fuels are mostly used for carbon emission degradation. LLSC strengthens the traditional fuel path, which is not conducive to the advancement of this technology route.
Low-load stable combustion | Waste heat utilization | 1 | LLSC maintains a stable heat removal process, which is beneficial to improving the efficiency of the waste heat heat exchange system.
Low-load stable combustion | Biomass-based briquette fueling | 0 | There are significant differences between the two in fuel types and usage scenarios. Low-load combustion mainly improves the combustion efficiency of industrial boilers and does not directly replace civilian biomass briquettes, so the impact is neutral.
Low-load stable combustion | Waste-based briquette fueling | 0 | Solid waste briquettes are more used in small and medium-sized district heating systems or rural heat sources, and low-load combustion technology does not constitute resource competition or direct collaboration.
Low-load stable combustion | Methanol fueling | 0 | Industrial low-load combustion technology does not change the supply or alternative path of methanol, and has no direct interference or promotion with the promotion of civilian methanol fuel.
Low-load stable combustion | Natural gas fueling | -1 | If industrial boilers still tend to use coal or other fuels under low loads, the price transmission advantage of natural gas to the residential end may be reduced, creating indirect competition for the substitution of natural gas for residential use.
Low-load stable combustion | Full electrification | 0 | Low-load combustion improves the efficiency of coal-fired equipment and does not substantially promote or interfere with the electrification process in the civil sector. It is an industry segmentation application.
Low-load stable combustion | Distributed solar energy | 0 | Industrial technology upgrades are not directly related to the promotion of residential photovoltaic systems, and the energy utilization paths are different, so the impact is neutral.
Low-load stable combustion | Seasonal thermal energy storage | -1 | Low-load combustion reduces the fluctuation of industrial heat sources, and the demand for heat storage in central heating systems may be weakened, which in turn affects the willingness to invest in cross-season heat storage in some areas.
Low-load stable combustion | Energy-saving combustion | 1 | If industrial low-load combustion technology matures, it is expected to form a demonstration effect and promote the adoption of energy-saving combustion concepts in other fields (including civilian use).
Low-load stable combustion | CO2 heat pump | 0 | The applicable working conditions of the two are quite different. CO2 heating pumps are used for heat pump-type building heating. They do not overlap with industrial combustion technology and do not affect each other.
Low-load stable combustion | Novel clean combustion | 1 | Low-load combustion demonstrations of clean industrial combustion will help promote the acceptance and investment of relevant clean combustion equipment on the civilian side, forming indirect positive guidance.
Low-load stable combustion | Micro combined heat and power | 0 | Micro combined heat and power is oriented towards community and building-level scale, while low-load combustion is a technology for medium and large-scale industrial equipment. The difference in path results in no direct impact.
Low-load stable combustion | High-efficiency P-type PERC monocrystalline solar cell and module manufacturing and application | 0 | The technical attributes and application scenarios of the two have no overlap, and low-load combustion technology does not affect the manufacturing and application requirements of solar modules.
Low-load stable combustion | Solar power tower | 0 | There is no competition or substitution relationship with industrial boiler technology, and the application scenarios are more inclined to construction and mobile equipment, so the impact is neutral.
Low-load stable combustion | Flexible cadmium telluride solar cells | 0 | It is a new type of photovoltaic material and has no overlap or competition with industrial low-load operation solutions.
Low-load stable combustion | Perovskite solar cell technology | 0 | CSP is mostly a large-scale project that does not overlap with the low-load operating conditions of industrial boilers, and there is no competition for resources, funds or policies.
Low-load stable combustion | Photovoltaic-thermal cogeneration system | -1 | Low-load combustion technology makes industrial heat and power systems more stable and efficient, which may weaken the attractiveness of photovoltaic cogeneration technology in small and medium-sized factories.
Low-load stable combustion | Sustainable photovoltaic module recycling | 0 | Industrial combustion technology is completely unrelated to the component recycling process and has no impact.
Low-load stable combustion | Low-wind-speed wind power | 0 | There is no technology or market crossover with industrial combustion operation optimization and the impact is neutral.
Low-load stable combustion | Semi-direct drive permanent magnet synchronous wind turbine | 0 | The technical paths and industrial chains of the two are completely different and have no impact.
Low-load stable combustion | Dual-rotor wind turbine system | 0 | Same as above, no associated paths, no synergy or conflict.
Low-load stable combustion | Direct-drive permanent magnet wind power | 0 | The technology adaptation areas are different. Low wind speed wind power is used in areas with specific geographical conditions and is not affected by industrial heat load adjustment technology.
Low-load stable combustion | Recycling and high-value utilization of retired wind turbine blades | 0 | There are no channels of influence between recycling and industrial combustion stabilization technologies.
Low-load stable combustion | Battery electric vehicle | -1 | If low-load combustion technology improves the operating efficiency of traditional energy sources in industrial systems, it may slow down the impact of power load growth on renewable power investment and indirectly weaken the environmental driving force of transportation electrification.
Low-load stable combustion | Hydrogen fuel cell vehicle | 0 | Low-load combustion technology has no intersection with the hydrogen energy supply chain and infrastructure and has no impact.
Circulating fluidized bed | Circulating fluidized bed | 0 | The technology itself has no cross-influence and is set to neutral.
Circulating fluidized bed | CCS | 1 | CFB has lower combustion temperature and stable flue gas composition, which is conducive to the efficient operation of downstream carbon capture devices; in addition, CFB system integration with CCS has better adaptability than traditional coal-fired boilers, which can reduce the complexity of CCS system design and enhance its promotion feasibility.
Circulating fluidized bed | Ultra-low emission | 1 | CFB naturally has low NOx emission characteristics and can be desulfurized in situ (adding limestone) to reduce sulfur dioxide emissions. It is a key supporting technology in advancing the ultra-low emission path; its popularization can improve the entire industry's compliance with emission standards and create application space and demand for other ultra-low emission equipment.
Circulating fluidized bed | Condensing heat recovery | 0 | Although the exhaust gas temperature of CFB is more stable than that of traditional boilers, the potential of the overall system to recover low-grade heat energy is still limited, and some boiler configurations using CFB technology already include some waste heat utilization measures, which will cause diminishing marginal benefits to the back-end condensation heat recovery system. Therefore, it does not constitute a significant promotion or inhibition, and the impact is neutral.
Circulating fluidized bed | Biomass sintering | -1 | Circulating fluidized bed technology is mainly used for efficient combustion of coal-based fuels. If widely promoted, it will reduce the industry's demand for biomass alternative fuels, create resource competition pressure for biomass sintering technology, and inhibit its application.
Circulating fluidized bed | Biomass coke injection into blast furnace | -1 | The promotion of circulating fluidized beds will enhance the application efficiency of coal-based fuels. In contrast, biomass carbon has limited economics and calorific value utilization, and has resource exclusivity, which is not conducive to the promotion of the latter.
Circulating fluidized bed | Hydrogen-rich carbon cycle injection into blast furnace | 0 | The applicable raw materials and process links of the two technologies are different. The circulating fluidized bed mainly acts on the industrial combustion link and does not directly affect the hydrogen-rich circulation path of the blast furnace, so the independent influence on each other is small.
Circulating fluidized bed | Hydrogen-rich fuel injection sintering | 0 | The principle is the same as above, and there is no direct substitution or synergy between the two.
Circulating fluidized bed | Oxygen blast furnace | 0 | Circulating fluidized bed combustion equipment and blast furnace oxygen-enriched blast belong to different systems. Although they are both thermodynamic optimizations, they do not directly exclude or promote each other.
Circulating fluidized bed | Ultra-thick bed sintering | 0 | The technical paths are different. The circulating fluidized bed is more biased towards the boiler system and there is no direct competition with the sintering process.
Circulating fluidized bed | Flux pelleting | 0 | There is no direct path of action, and the process chains do not overlap with each other.
Circulating fluidized bed | Carbon-containing pelleting | -1 | The carbon-containing pellets use coal powder as an additive. If the coal is used for circulating fluidized bed combustion, the fuel price may increase, thus increasing the raw material cost of the carbon-containing pellets and indirectly inhibiting the economy of the technology.
Circulating fluidized bed | Coke dry quenching | 0 | Dry coke quenching is mainly used in the coke oven process. The technology focuses on waste heat recovery and has no significant overlap with the circulating fluidized bed operating mechanism.
Circulating fluidized bed | Hydrogen plasma smelting reduction | 0 | It is a cutting-edge hydrogen energy reduction path that has almost no overlap with the coal-based combustion system and is independent of each other.
Circulating fluidized bed | Hydrogen-based direct reducing iron | 0 | Same as above, no obvious crossing paths.
Circulating fluidized bed | Electric furnace steelmaking | 0 | The path of the electric furnace is electrified and does not rely on the combustion system, and the circulating fluidized bed has no substantial impact on it.
Circulating fluidized bed | Integrated steelmaking, continuous casting, and hot rolling | 0 | It is a system integration process, does not directly rely on combustion equipment, and has a weak impact.
Circulating fluidized bed | Efficient coking coal preparation | 1 | Promoting circulating fluidized bed technology will promote demand for high-quality coal, thereby forcing coal preparation technology to improve efficiency and adaptability, which has a positive synergy.
Circulating fluidized bed | CCS | 1 | The circulating fluidized bed has good combustion stability and exhaust gas control capabilities, and is suitable as the basis of the CCS platform, which is conducive to the promotion and application of the latter.
Circulating fluidized bed | Ultra-low emission | 1 | Circulating fluidized bed has low NOx and SOx emission characteristics, which naturally synergizes with ultra-low emission goals and contributes to the integrated development of technical systems.
Circulating fluidized bed | Steel-chemical co-production | 0 | There is no obvious overlap in the process paths and they do not affect each other.
Circulating fluidized bed | Waste heat recovery | 1 | The exhaust gas temperature of the circulating fluidized bed is stable, which is conducive to the supporting construction of an efficient waste heat recovery system and has a synergistic relationship.
Circulating fluidized bed | Sintering flue gas recirculation | 0 | Sintering flue gas circulation is an internal optimization link, and has limited relationship with external heat sources such as boilers and has a weak impact.
Circulating fluidized bed | Coke oven gas utilization | 0 | It is more related to the gas system and is not coupled with the fluidized bed, so the impact can be ignored.
Circulating fluidized bed | Coke oven gas injection into blast furnace | 0 | The types of raw materials and combustion technology have different compatibility and do not constitute competition.
Circulating fluidized bed | Municipal solid waste binder production | -1 | Circulating fluidized beds improve coal-based combustion efficiency, which may weaken the market space for alternative energy sources such as municipal solid waste and create competition in raw material utilization.
Circulating fluidized bed | Industrial solid waste binder production | -1 | Same as above, the enhanced utilization of coal resources by circulating fluidized beds will reduce the energy replacement share of industrial solid waste substitutes in the cement industry.
Circulating fluidized bed | Agricultural solid waste binder production | -1 | The reasoning is similar, and there is a certain substitution conflict with the agricultural solid waste path.
Circulating fluidized bed | Solar-aided fueling | 0 | Completely different energy paths, independent technical systems, and do not affect each other.
Circulating fluidized bed | Hydrogen-aided fueling | 0 | Same as above, the technical systems do not overlap with each other.
Circulating fluidized bed | Microwave-aided fueling | 0 | It does not coincide with the circulating fluidized bed path, and there is no system coupling or competition.
Circulating fluidized bed | Biomass-aided fueling | -1 | Biomass and coal-based fuels can replace each other. Circulating fluidized beds enhance the competitiveness of coal and have a negative impact on the promotion of biomass technology.
Circulating fluidized bed | Waste-aided fueling | -1 | Compared with the efficient combustion of low-cost coal, the economics of solid waste combustion is limited. If the two compete for fuel furnace resources, the promotion of circulating fluidized beds will suppress the sludge synergistic path.
Circulating fluidized bed | Oxygen-rich burning | 0 | Although they both belong to the combustion enhancement technology, the circulating fluidized bed itself does not rely on an oxygen-rich environment. The promotion of the two can complement each other, and there is no obvious positive or negative relationship.
Circulating fluidized bed | Infrared calcination | 0 | It is suitable for low heat capacity material processing and has no overlap with large-scale coal-based combustion equipment.
Circulating fluidized bed | Large-scale new dry process | 1 | The stable high-temperature output of the circulating fluidized bed is suitable for use in conjunction with dry processes, which is beneficial to system integration and energy efficiency improvement.
Circulating fluidized bed | Energy-saving raw material grinding | 0 | The process sections are different and do not directly affect each other.
Circulating fluidized bed | Energy-saving cement grinding | 0 | Same as above.
Circulating fluidized bed | Electrified externally heated rotary kiln calcination | 0 | Electric heat and combustion heat have a substitution relationship, are not synergistic, and have little influence on each other.
Circulating fluidized bed | Suspension calcination | 1 | The combustion stability of the circulating fluidized bed has good adaptability to the suspension preheating process, which can form efficient heat exchange and improve process efficiency.
Circulating fluidized bed | CCS | 1 | Similar to the steel industry, circulating fluidized beds are conducive to tail gas integration and separation, and are suitable as front-end heat source platforms for CCS systems.
Circulating fluidized bed | Ultra-low emission | 1 | The synergy between combustion efficiency and emission reduction control is conducive to the advancement of environmental protection standards.
Circulating fluidized bed | Belite-based cement | 0 | It belongs to the chemical structure change path of cement and is weakly coupled with the heat source system.
Circulating fluidized bed | Magnesium-based cement | 0 | Same as above, with weaker impact paths.
Circulating fluidized bed | Cement-chemical co-production | 0 | The process synergy is not yet mature and is not directly related to the combustion form.
Circulating fluidized bed | Calcined clay-based cement | 1 | The calcination temperature of clay is lower than that of traditional clinker, and the temperature control capability of the circulating fluidized bed is better adapted, which is beneficial to energy efficiency and emission optimization.
Circulating fluidized bed | Sulfoaluminate cement | 0 | Not directly related.
Circulating fluidized bed | Carbon-negative clinker | 1 | If supplemented by CCS or exhaust gas reuse, the circulating fluidized bed can be used as a low-emission heat source, which is conducive to optimizing the overall carbon balance.
Circulating fluidized bed | Waste heat utilization | 1 | The combustion exhaust gas is stable and high-temperature, and can be easily coupled with the waste heat boiler to improve energy utilization.
Circulating fluidized bed | Biomass-based briquette fueling | -1 | Circulating fluidized bed technology improves the combustion efficiency and economy of coal-based energy, and may compete with biomass fuel for the terminal heat source market in rural and suburban areas, weakening the cost advantage of biomass fuel.
Circulating fluidized bed | Waste-based briquette fueling | -1 | Similar to the above, circulating fluidized beds can utilize low-rank coal or industrial by-product coal. Its low cost and efficient combustion put solid waste fuels (especially briquette fuels) under pressure to be replaced, affecting its promotion.
Circulating fluidized bed | Methanol fueling | -1 | Although methanol can be produced from coal, it is used in end-use applications such as heating, cooking and industrial boilers. It competes with coal-based circulating fluidized bed heat sources for the end market, posing a threat to civilian methanol fuel.
Circulating fluidized bed | Natural gas fueling | -1 | The promotion of circulating fluidized beds to reduce the unit heat cost of coal-based energy may inhibit the natural gas heating market in areas not covered by pipeline natural gas, especially forming a direct substitute in small and medium-sized towns.
Circulating fluidized bed | Full electrification | 0 | The electrification path is different from the heat source path. The circulating fluidized bed does not constitute a direct interference or promotion. Especially in the context of large differences in terminal systems and transmission and distribution methods, the impact is small.
Circulating fluidized bed | Distributed solar energy | 0 | The two belong to different energy types and application scenarios. Solar energy is a clean energy power generation path, and circulating fluidized bed is a thermal system. The two technical paths are independent and do not conflict with each other.
Circulating fluidized bed | Seasonal thermal energy storage | 1 | As a stable and controllable heat source, the circulating fluidized bed can provide consistent heat input to the thermal energy storage system, improve the heat charging efficiency of the cross-season thermal storage system, promote the design optimization of the thermal storage system, and have a synergistic effect.
Circulating fluidized bed | Energy-saving combustion | 1 | Circulating fluidized bed itself is a promotion direction of energy-saving combustion technology, and its demonstration effect may force other fields to improve traditional combustion systems, forming a promotion effect.
Circulating fluidized bed | CO2 heat pump | 0 | The functional objects and technical systems of the two are quite different. The heat pump is a low-grade heat source promotion system and does not form a direct replacement or synergistic relationship with the coal-based heat source system, affecting neutrality.
Circulating fluidized bed | Novel clean combustion | 1 | Circulating fluidized beds promote clean combustion standards in the industry, which will promote the recognition and acceptance of higher combustion efficiency and low-emission equipment on the civilian side, and indirectly increase the acceptance and promotion rate of clean combustion equipment.
Circulating fluidized bed | Micro combined heat and power | 0 | Micro combined heat and power is suitable for small users and distributed systems. It is very different from industrial-grade circulating fluidized beds in scale. The market boundaries of the two are clear and the impact is small.
Circulating fluidized bed | High-efficiency P-type PERC monocrystalline solar cell and module manufacturing and application | 0 | The promotion of photovoltaic cells relies on policies and costs rather than industrial heat source technology. The impact of circulating fluidized beds on its promotion is not direct and is neutral.
Circulating fluidized bed | Solar power tower | 0 | It belongs to the material innovation and application development path, has no substantial competition or synergy with the coal-based combustion system, and has a neutral impact.
Circulating fluidized bed | Flexible cadmium telluride solar cells | 0 | Same as above, the R&D and promotion path lies in materials and photoelectric conversion efficiency, and has basically no intersection with the industrial heat source path.
Circulating fluidized bed | Perovskite solar cell technology | -1 | As a means of centralized heating and power generation, if circulating fluidized beds are widely used, they may pose substitution pressure on photothermal power generation (especially in industrial coupling scenarios) due to lower unit costs and all-weather stability.
Circulating fluidized bed | Photovoltaic-thermal cogeneration system | -1 | This technology forms a multi-energy coupling path through photovoltaic power generation combined with waste heat utilization. If the circulating fluidized bed already provides a low-cost heat source, it may weaken the economic attractiveness of cogeneration and affect the willingness to deploy the system.
Circulating fluidized bed | Sustainable photovoltaic module recycling | 0 | Recycling technology belongs to product life cycle management and is not directly related to the heat source system, so its impact is neutral.
Circulating fluidized bed | Low-wind-speed wind power | 0 | Wind energy and coal-based combustion do not affect each other. In particular, low wind speed wind power focuses on regional adaptability and has no overlap with the form of heat sources. It is an innovative wind turbine structure and is not affected by the circulating fluidized bed.
Circulating fluidized bed | Semi-direct drive permanent magnet synchronous wind turbine | 0 | Same as above.
Circulating fluidized bed | Dual-rotor wind turbine system | 0 | Similar to above, no impact.
Circulating fluidized bed | Direct-drive permanent magnet wind power | 0 | Wind energy and coal-based combustion do not affect each other. In particular, low wind speed wind power focuses on regional adaptability and has no overlap with the form of heat sources.
Circulating fluidized bed | Recycling and high-value utilization of retired wind turbine blades | 0 | Circulating fluidized beds are not directly related to wind power decommissioning and will not affect the development of the latter.
Circulating fluidized bed | Battery electric vehicle | 0 | Electric vehicles belong to the electrification path of the power system and have no overlap with coal-based heat source system technology. The promotion paths are independent of each other and have a neutral impact.
Circulating fluidized bed | Hydrogen fuel cell vehicle | -1 | If the circulating fluidized bed improves the utilization efficiency of coal-based thermal power, it can compress the development momentum of green hydrogen and hydrogen energy infrastructure in high-carbon areas, and inhibit the deployment process of hydrogen fuel cell transportation technology from the perspective of system development strategy.
CCS | CCS | 0 | The technology itself has no cross-influence and is set to neutral.
CCS | Ultra-low emission | 1 | Although CCS mainly targets carbon dioxide, its construction is often equipped with collaborative management modules for pollutants such as SOₓ and NOₓ. The two have overlapping marginal benefits. Promoting CCS can help increase the emphasis of industrial enterprises on comprehensive emission control and indirectly drive the acceptance and implementation of ultra-low emission technologies.
CCS | Condensing heat recovery | 0 | The CCS system itself usually consumes a lot of energy (such as regenerative heat load), while condensation heat recovery technology is a recovery and reuse of low-grade waste heat. There is room for synergy between the two in the system, but heat source competition may also occur, so it does not constitute a direct promotion or inhibition relationship, and the overall impact is neutral.
CCS | Biomass sintering | 1 | The promotion of CCS increases the pressure for carbon emission reduction in the industry, which is conducive to promoting the use of low-carbon alternative fuels in the sintering stage. Biomass, as a carbon-neutral energy, is favored by policies and thus receives positive promotion.
CCS | Biomass coke injection into blast furnace | 1 | Similarly, CCS promotion strengthens the need for carbon management, making the path of replacing coal with biomass charcoal more attractive and promoting the adoption of this low-carbon technology.
CCS | Hydrogen-rich carbon cycle injection into blast furnace | 0 | Although both belong to the low-carbon direction, CCS and the hydrogen-rich blast furnace path have a certain competitive relationship in terms of investment and technology evolution routes. In some scenarios, the two are alternatives to each other rather than synergistic, and their impact is neutral.
CCS | Hydrogen-rich fuel injection sintering | 0 | Similar to the hydrogen-rich blast furnace, it is a technology that may be promoted in parallel with the CCS path but is not directly enhanced, and the system synergy is not obvious.
CCS | Oxygen blast furnace | 0 | This technology aims to improve thermal efficiency and optimize the blast furnace combustion environment. Although it can indirectly reduce carbon dioxide emissions, it does not directly interact with CCS and affects neutrality.
CCS | Ultra-thick bed sintering | 0 | This technology focuses on process optimization and energy efficiency improvement. It does not directly affect the deployment of carbon capture, nor is it promoted, and its impact is neutral.
CCS | Flux pelleting | 0 | The main purpose is to improve the composition and metallurgical properties. There is no clear coupling path between technology promotion and CCS, so a neutral value is assigned.
CCS | Carbon-containing pelleting | -1 | Although increasing the front-end carbon input can improve energy efficiency, it deviates from the carbon management logic of the carbon capture path and may be limited under the pressure of carbon quotas.
CCS | Coke dry quenching | 0 | CDQ mainly focuses on waste heat recovery and dust reduction, and has no direct technology or resource connection with CCS.
CCS | Hydrogen plasma smelting reduction | -1 | It belongs to the "alternative carbon source" path. It is highly competitive with the "post-emission capture" path of CCS in terms of system design. It is limited by resources and investment tilt, and has an inhibitory effect.
CCS | Hydrogen-based direct reducing iron | -1 | The same as above, forming an alternative competition for low-carbon paths, especially creating an exclusive effect in strategic direction selection.
CCS | Electric furnace steelmaking | -1 | As a means of decarbonizing steelmaking, there is a certain conflict between the all-electric path and the traditional process + CCS path. The development of one path may weaken the resource support and policy incentives of the other path.
CCS | Integrated steelmaking, continuous casting, and hot rolling | 0 | Improving process efficiency does not directly affect the deployment of carbon capture, so CCS will not directly promote or restrict its promotion.
CCS | Efficient coking coal preparation | 0 | Coal quality improvement is beneficial to blast furnace efficiency, but it has no obvious synergistic relationship with CCS deployment and is neutral.
CCS | CCS | 1 | Self-reinforcing effects, infrastructure sharing, standard setting, etc. all contribute to its internal promotion in the steel field.
CCS | Ultra-low emission | 1 | Similar to the industrial industry, CCS deployment is generally accompanied by pollutant treatment facilities, and the trend of collaborative treatment is increasing, which is helpful for the promotion of ultra-low emissions.
CCS | Steel-chemical co-production | 1 | Tempering co-production is easier to achieve centralized carbon capture, and the process structure is conducive to CCS deployment, making it an ideal integration target.
CCS | Waste heat recovery | 0 | Although CCS increases energy consumption, waste heat technology has no direct replacement or enhancement effect in system operation and has a neutral impact.
CCS | Sintering flue gas recirculation | 0 | Sintering flue gas circulation is mainly used for energy saving and pollution control, and is not directly related to CCS.
CCS | Coke oven gas utilization | 0 | It does not directly intersect with the carbon dioxide capture process and has no significant synergistic relationship in the system.
CCS | Coke oven gas injection into blast furnace | -1 | Coke oven gas is rich in carbon, and promoting its use may conflict with the goal of reducing carbon emissions. From the perspective of total carbon control, it is not completely consistent with the CCS path.
CCS | Municipal solid waste binder production | 1 | CCS can improve the overall low-carbon requirements of cement companies, thereby enhancing their motivation to adopt alternative raw materials and low-carbon raw materials, which is conducive to the market acceptance of solid waste adhesives.
CCS | Industrial solid waste binder production | 1 | Similar to the urban solid waste path, after the promotion of CCS, the industry needs to control primary carbon emissions, and solid waste alternative materials will receive policy and economic incentives.
CCS | Agricultural solid waste binder production | 1 | As a carbon-neutral raw material, the application of agricultural waste benefits from low-carbon pressure and substitution incentives under the promotion of CCS.
CCS | Solar-aided fueling | -1 | It is a competitive path for carbon emission reduction. Electric drive or thermal decomposition methods may compete with CCS development strategy for some resources and policies at the route level.
CCS | Hydrogen-aided fueling | -1 | Hydrogen energy is also a decarbonization path, and there is a certain degree of substitutability between hydrogen energy and CCS system investment. In particular, there is a "choose one" tendency in energy transition decisions.
CCS | Microwave-aided fueling | 0 | There is no obvious coupling with the CCS technical route, and the impact is neutral.
CCS | Biomass-aided fueling | 1 | It helps to reduce the unit cost of the carbon capture system and improve the overall carbon emission reduction effect. CCS deployment promotes its expansion.
CCS | Waste-aided fueling | 1 | The direction of alternative fuels is beneficial to reducing total carbon emissions, and cooperating with CCS is conducive to building a comprehensive low-carbon system and creating a synergistic effect.
CCS | Oxygen-rich burning | 1 | The flue gas produced by oxygen-enriched combustion is easier to capture by CCS (higher carbon dioxide concentration), and the technology is highly integrated and highly synergistic.
CCS | Infrared calcination | 0 | The promotion of special energy input methods is driven by energy efficiency and cost, and CCS has little impact on its promotion.
CCS | Large-scale new dry process | 0 | The process has become mature. Although it is compatible with CCS in large-scale centralized production, the promotion itself does not rely on CCS to promote it.
CCS | Energy-saving raw material grinding | 0 | The focus is on reducing power consumption, which is not directly related to CCS deployment.
CCS | Energy-saving cement grinding | 0 | Same as above, the impact is neutral.
CCS | Electrified externally heated rotary kiln calcination | -1 | The electrification path is in great conflict with the fossil fuel + CCS path, forming a direct competition in the system direction.
CCS | Suspension calcination | 0 | It is a means to improve process efficiency and does not directly affect CCS deployment.
CCS | CCS | 1 | The self-reinforcing effect is obvious.
CCS | Ultra-low emission | 1 | Under the idea of collaborative governance, the trend of parallel deployment with CCS is increasing, and policy support is highly overlapping.
CCS | Belite-based cement | 0 | It is a modified clinker product with low total carbon emissions, but has no systematic synergy with CCS.
CCS | Magnesium-based cement | 0 | As a relatively new product path, unlike the traditional limestone process, CCS has limited impact on its promotion.
CCS | Cement-chemical co-production | 1 | The multi-process integrated platform is conducive to the construction of centralized carbon dioxide emission points to facilitate capture and utilization, and CCS promotion promotes its expansion.
CCS | Calcined clay-based cement | 1 | It is a low-carbon alternative. Although it can reduce emissions independently, it is more acceptable in the context of CCS promotion, forming a multi-path low-carbon development.
CCS | Sulfoaluminate cement | 0 | Special performance products have no obvious synergy or competition with the CCS system and have a neutral impact.
CCS | Carbon-negative clinker | -1 | The path constitutes a competitive approach to carbon removal. If the industry tends to directly reduce emissions through negative carbon products, CCS promotion may be weakened.
CCS | Waste heat utilization | 0 | The heat load requirements of CCS may not be in the same system segment, so the resources do not conflict and affect neutrality.
CCS | Biomass-based briquette fueling | 1 | CCS strengthens the pressure on the overall carbon reduction of the industry, enhances the policy attractiveness of biomass as a carbon-neutral energy in household and commercial heating, and especially forms an alternative advantage in areas that do not have centralized energy supply or electrification conditions. CCS indirectly enhances their policy preferences.
CCS | Waste-based briquette fueling | 1 | As a means of replacing fossil fuels, solid waste resources have gained momentum in the context of high carbon capture costs. The transformation of the overall energy system to a diversified low-carbon drive driven by CCS is conducive to the promotion of solid waste briquetting.
CCS | Methanol fueling | 0 | The carbon emissions of methanol fuel vary depending on the raw materials. If it is obtained from coal, the overall emissions are still high. CCS deployment has limited impact on its promotion, and some paths even conflict with each other. Therefore, depending on the specific methanol path, a neutral value is assigned.
CCS | Natural gas fueling | -1 | The promotion of industrial CCS may increase attention to the carbon emissions of natural gas, and its "transitional energy" attribute has become less attractive in the context of the promotion of CCS as the ultimate means of carbon reduction, and may be marginalized in the medium to long term.
CCS | Full electrification | -1 | Electrification and CCS compete in decarbonization paths: the former starts from the energy structure, while the latter starts from end-of-pipe management. As CCS deployment increases, the sense of urgency and funding allocation for comprehensive electrification transformation may decrease, constituting a certain degree of substitution effect.
CCS | Distributed solar energy | -1 | Same as above, the CCS path may reduce the system's policy dependence and resource investment on distributed photovoltaic promotion, especially under the premise that carbon management of district heating and power generation systems has been realized through CCS, and the substitution will be improved.
CCS | Seasonal thermal energy storage | 0 | It is a neutral technology that improves energy efficiency and peak-shaving flexibility. It has no direct conflict or obvious synergy with the CCS system, and has little impact.
CCS | Energy-saving combustion | 0 | This type of technology improves energy efficiency and reduces terminal fuel consumption, but it does not overlap with the emission-side governance mechanism of CCS. The two can exist in parallel without significantly affecting each other.
CCS | CO2 heat pump | 1 | If the heat pump system is equipped with a power system under the background of CCS, it can be regarded as a low-carbon energy consumption model with a high degree of technical synergy. The more popular CCS is, the smaller the carbon footprint of the heat pump will be, and social acceptance will increase.
CCS | Novel clean combustion | 0 | Both clean combustion and CCS can reduce emissions, but the system deployment is relatively independent, the technical direction is not strong synergy or substitution, and the impact is neutral.
CCS | Micro combined heat and power | 0 | This technology focuses on improving primary energy utilization. Although it can help reduce carbon emissions, it has a weak relationship with CCS at the system level.
CCS | High-efficiency P-type PERC monocrystalline solar cell and module manufacturing and application | -1 | The core technology of the renewable energy path competes with CCS in national energy transition investment, policy resources, and public awareness. If CCS receives more resource support, the pace of photovoltaic promotion may slow down.
CCS | Solar power tower | -1 | CSP is capital-intensive and slow to deploy. If CCS effectively reduces emissions from traditional power sources, its cost advantage may weaken the marginal competitiveness of CSP and inhibit its promotion.
CCS | Flexible cadmium telluride solar cells | -1 | As a cutting-edge photovoltaic path, its commercialization relies on policy drive and R&D investment. If CCS dominates the carbon reduction path, it may squeeze out policy and financial resources for new photovoltaic material technologies.
CCS | Perovskite solar cell technology | -1 | Same as above, it is in the early stages of development, and promotion depends on the country’s long-term strategic confidence in photovoltaics. Extensive deployment of CCS may weaken the certainty of photovoltaic strategy, constituting indirect suppression.
CCS | Photovoltaic-thermal cogeneration system | -1 | This composite system focuses on distributed energy supply and high efficiency. If CCS supports the long-term operation of the centralized energy system, its systemic demand for distributed technology will decrease and the difficulty of promotion will increase.
CCS | Sustainable photovoltaic module recycling | 0 | Recycling technology is in the direction of end material processing and is not directly affected by CCS. The popularity of carbon capture does not change the logic of photovoltaic module decommissioning management.
CCS | Low-wind-speed wind power | -1 | For the development of marginal wind resources, promotion is already difficult. If CCS ensures the continued operation of fossil power sources, its policy urgency will be further weakened.
CCS | Semi-direct drive permanent magnet synchronous wind turbine | -1 | It is an onshore wind power efficiency optimization technology. If the carbon capture system ensures the compliance operation of traditional energy sources, the development space of wind power may be limited.
CCS | Dual-rotor wind turbine system | -1 | It is a high-efficiency large-scale technology, and its deployment requires policy and transmission support. The CCS path will weaken its strategic priority.
CCS | Direct-drive permanent magnet wind power | -1 | Similar to the previous item, if the power system’s decarbonization of fossil power sources relies on CCS, the growth of wind power’s share of structural power sources may slow down.
CCS | Recycling and high-value utilization of retired wind turbine blades | 0 | Blade recycling is an environmentally friendly disposal direction. It has no direct resource or system competition with the CCS route and has a neutral impact.
CCS | Battery electric vehicle | -1 | The carbon footprint advantage of electric vehicles is based on clean power supply. If CCS allows thermal power/coal power to continue to operate legally, the relative carbon advantage of electric vehicles will be weakened and the promotion drive will be weakened. In addition, infrastructure and policy support will be limited by the priority of the main path.
CCS | Hydrogen fuel cell vehicle | -1 | Hydrogen energy is a major alternative path for the energy system. If CCS becomes the main line of carbon emission reduction, the hydrogen energy route will lose its development urgency, policy funds will be diverted, and the application of hydrogen energy in the transportation field will also be indirectly weakened.
Ultra-low emission | Ultra-low emission | 0 | The technology itself has no cross-influence and is set to neutral.
Ultra-low emission | Condensing heat recovery | 1 | Ultra-low emission technologies mostly involve advanced treatment of flue gas, often requiring low-temperature heat exchangers or flue gas conditioning systems. Condensation heat recovery is highly synergistic with system integration. The promotion of one will help reduce the deployment cost of the other, forming process coupling, so it is a positive promotion.
Ultra-low emission | Biomass sintering | -1 | This technology has resource conflicts with ultra-low emission technologies, and increased use of biomass fuels may result in ultra-low emission technologies being unable to completely remove certain particulate matter.
Ultra-low emission | Biomass coke injection into blast furnace | -1 | The use of biomass charcoal in the blast furnace smelting process may not be able to effectively meet the clean emission requirements of ultra-low emission technology, resulting in poor synergistic effects.
Ultra-low emission | Hydrogen-rich carbon cycle injection into blast furnace | -1 | Blast furnace hydrogen-rich cycle technology has higher requirements for ultra-low emission equipment, but due to the diversity of raw materials and poor equipment compatibility, it has a greater negative impact.
Ultra-low emission | Hydrogen-rich fuel injection sintering | -1 | When used at high temperatures, hydrogen-rich fuel injection may not be able to meet expected emission standards with ultra-low emission technologies, resulting in reduced efficiency.
Ultra-low emission | Oxygen blast furnace | -1 | During the use of blast furnace oxygen-enriched blast technology, the total emissions may increase, making it difficult for ultra-low emission technology to effectively reduce pollution.
Ultra-low emission | Ultra-thick bed sintering | -1 | The gas emission control is relatively loose during the implementation of this technology, and the implementation of ultra-low emission technology is difficult, which may lead to poor synergy effects.
Ultra-low emission | Flux pelleting | -1 | Flux pellet technology and ultra-low emission technology have poor compatibility, and there is great competition for resources in operation, which increases the difficulty of pollution control.
Ultra-low emission | Carbon-containing pelleting | -1 | The application of carbon-containing pellets may conflict with the efficient cleaning goals of ultra-low emission technology and affect the overall treatment effect.
Ultra-low emission | Coke dry quenching | -1 | The flow of gas and gas generated during the dry quenching process is large, and it is difficult to implement ultra-low emission technology, which may affect the efficiency of existing equipment.
Ultra-low emission | Hydrogen plasma smelting reduction | -1 | Although hydrogen plasma smelting reduction technology has cleaning potential, it is not compatible with ultra-low emission technology and is difficult to implement.
Ultra-low emission | Hydrogen-based direct reducing iron | -1 | This technology may conflict with gas capture equipment of ultra-low emission technology during the steel smelting process, leading to technical compatibility issues.
Ultra-low emission | Electric furnace steelmaking | 0 | Although this technology has lower pollution emissions, it requires additional technical transformation and investment, and may have limited effect when combined with the promotion of ultra-low emission technologies.
Ultra-low emission | Integrated steelmaking, continuous casting, and hot rolling | 0 | This technology can improve production efficiency, but it requires further modification of existing equipment, and ultra-low emission technology has poor compatibility.
Ultra-low emission | Efficient coking coal preparation | 0 | The introduction of efficient coal preparation technology may help reduce coal consumption, but the implementation of ultra-low emission technologies may be restricted by equipment and resources.
Ultra-low emission | CCS | 1 | It can complement ultra-low emission technology. Carbon capture and storage technology can further reduce emissions in the steel industry and achieve better emission reduction effects.
Ultra-low emission | Ultra-low emission | 1 | The appropriate introduction of ultra-low emission technologies in the steel industry can reduce pollutant emissions while improving environmental efficiency and enhancing international competitiveness.
Ultra-low emission | Steel-chemical co-production | 0 | There is no significant conflict with ultra-low emission technology, but improved technology is still needed to achieve better environmental protection effects.
Ultra-low emission | Waste heat recovery | 1 | This technology and ultra-low emission technology can work together to reduce waste heat emissions and improve energy efficiency.
Ultra-low emission | Sintering flue gas recirculation | 1 | The combination of sintering flue gas circulation technology and ultra-low emission technology can effectively reduce the emission of harmful substances and improve the efficiency of waste gas treatment.
Ultra-low emission | Coke oven gas utilization | 1 | It can effectively reduce high-pollution gas emissions and improve energy efficiency. There are good synergies when combined with ultra-low emission technologies.
Ultra-low emission | Coke oven gas injection into blast furnace | 0 | There may be some adaptation issues between coke oven gas recycling and ultra-low emission technology, and better optimization of technology is needed to reduce conflicts.
Ultra-low emission | Municipal solid waste binder production | -1 | Municipal solid waste produces a lot of emissions during the combustion process, which is difficult to fully coordinate with ultra-low emission technology, which may lead to unsatisfactory treatment results.
Ultra-low emission | Industrial solid waste binder production | -1 | Industrial solid waste adhesives involve high levels of harmful gas emissions during production, and ultra-low emission technology is difficult to completely eliminate these complex emissions.
Ultra-low emission | Agricultural solid waste binder production | -1 | The production process of agricultural solid waste adhesives may produce a large amount of emissions, especially organic gases, and is difficult to effectively cooperate with ultra-low emission technologies.
Ultra-low emission | Solar-aided fueling | 0 | Solar fuel has lower emissions, but further technical optimization is still needed in the cement production process to better synergize with ultra-low emission technology.
Ultra-low emission | Hydrogen-aided fueling | 0 | Hydrogen fuel has lower emission characteristics and can reduce CO2 emissions in the cement industry, but it still needs to be combined with ultra-low emission technology to improve the overall environmental protection effect.
Ultra-low emission | Microwave-aided fueling | -1 | Microwave combustion may lead to high temperatures and incomplete combustion emissions, and it is difficult to control the pollutants produced when ultra-low emission technologies are combined with it.
Ultra-low emission | Biomass-aided fueling | -1 | Biomass auxiliary fuel may produce high CO2 and particulate matter during the combustion process, and ultra-low emission technology is difficult to completely remove these emissions.
Ultra-low emission | Waste-aided fueling | -1 | Solid waste combustion technology involves burning a large amount of solid waste and produces a variety of harmful gases. Ultra-low emission technology is difficult to completely eliminate all emissions during the process.
Ultra-low emission | Oxygen-rich burning | 0 | Oxygen-enriched combustion can improve combustion efficiency, but the NOx and other pollutants produced still need to be further controlled by ultra-low emission technology.
Ultra-low emission | Infrared calcination | -1 | Infrared calcination technology involves high-temperature combustion and large emissions, and is difficult to effectively combine with ultra-low emission technology.
Ultra-low emission | Large-scale new dry process | 0 | New dry process technologies can improve the energy efficiency of cement production, but when combined with ultra-low emission technologies, there may be coordination issues between efficiency improvements and emission control.
Ultra-low emission | Energy-saving raw material grinding | 0 | Grinding energy-saving technology has limited contribution to overall emission control and needs to be combined with other technologies to further reduce energy consumption and pollutant emissions.
Ultra-low emission | Energy-saving cement grinding | 0 | Grinding energy-saving technology helps reduce power consumption, but has a small direct impact on emission control and still needs to be coordinated with other emission control technologies.
Ultra-low emission | Electrified externally heated rotary kiln calcination | 0 | Electrified external heating can reduce energy consumption, but its impact on emissions is relatively neutral, and the synergy with ultra-low emission technologies still needs to be further optimized.
Ultra-low emission | Suspension calcination | 0 | While this technology improves energy efficiency, it still needs to be considered in combination with ultra-low emission technology to optimize the emission control effect.
Ultra-low emission | CCS | 1 | Carbon capture and storage technology can significantly reduce carbon dioxide emissions in the cement production process, and when combined with ultra-low emission technology, the effect is significant.
Ultra-low emission | Ultra-low emission | 1 | Ultra-low emission technology can effectively reduce the emission of harmful gases in the cement industry, improve the overall environmental performance, and meet the needs of green production.
Ultra-low emission | Belite-based cement | 0 | The production process of Belite Cement has less emissions, but it still needs to be further optimized with ultra-low emission technology to reduce emissions.
Ultra-low emission | Magnesium-based cement | 0 | Magnesium-based cement has lower carbon emission characteristics, but ultra-low emission technology is still needed to further optimize and reduce pollution emissions.
Ultra-low emission | Cement-chemical co-production | 1 | Cement-chemical joint production can improve resource utilization efficiency and synergize with ultra-low emission technology to reduce emissions and improve environmental benefits.
Ultra-low emission | Calcined clay-based cement | 0 | Emissions during the production process of clay-based cement are relatively small, but emissions still need to be further reduced through ultra-low emission technology to ensure compliance with environmental requirements.
Ultra-low emission | Sulfoaluminate cement | 0 | The chemical raw materials used in the production of sulfoaluminate cement are relatively environmentally friendly, but it still needs to be combined with ultra-low emission technology to reduce CO2 emissions.
Ultra-low emission | Carbon-negative clinker | 1 | Carbon capture can be achieved during the production process of carbon-negative clinker, and the combination of ultra-low emission technologies can further reduce the industry's carbon footprint and help achieve emission reduction goals.
Ultra-low emission | Waste heat utilization | 1 | Waste heat utilization technology can improve the energy efficiency of cement production and reduce overall energy consumption. At the same time, it can synergize with ultra-low emission technology to further reduce emissions.
Ultra-low emission | Biomass-based briquette fueling | -1 | As an alternative fuel to coal, the promotion of biomass will eliminate the need for ultra-low emission modifications at some coal-fired terminals. Overlapping technical goals will create competition and weaken reliance on ultra-low emission technologies.
Ultra-low emission | Waste-based briquette fueling | 0 | The sources of solid waste fuel are complex, and the calorific value and emissions are unstable. Ultra-low emission technology can serve as a safety guarantee. The relationship between the two is relatively neutral, with both synergy and differentiation.
Ultra-low emission | Methanol fueling | 0 | As a liquid fuel technology, methanol is mainly used to replace natural gas for end users. Its application path does not overlap with ultra-low emission technology, and the impact is neutral.
Ultra-low emission | Natural gas fueling | -1 | The promotion of natural gas will help get rid of dependence on coal, reduce the need for terminal flue gas treatment, and create competition on the energy path for ultra-low emission technologies.
Ultra-low emission | Full electrification | -1 | Full electrification technology shifts the terminal heat source from coal-fired boilers to electric heat, significantly reducing the demand for coal-fired and clean transformation technologies.
Ultra-low emission | Distributed solar energy | -1 | After promotion, hot water, heating and other needs will no longer rely on coal heating systems, reducing the necessity of deploying ultra-low emission equipment and affecting its market space.
Ultra-low emission | Seasonal thermal energy storage | 0 | This technology operates with clean energy and acts on the terminal heating system. It has little intersection with ultra-low emission technology and has a neutral impact.
Ultra-low emission | Energy-saving combustion | 1 | It can be combined with ultra-low emission technology to comprehensively optimize the coal-fired system, which is a relationship of synergistic efficiency improvement.
Ultra-low emission | CO2 heat pump | 0 | The heat pump application scenario is largely separated from the coal-fired system, which affects indirect neutrality.
Ultra-low emission | Novel clean combustion | 1 | New combustion methods (such as staged combustion) and ultra-low emission systems can jointly reduce pollutant emissions and synergize technical paths.
Ultra-low emission | Micro combined heat and power | -1 | If clean fuels such as biomass or natural gas are used, their distributed characteristics weaken the need for centralized coal-fired heating and indirectly limit the deployment opportunities of ultra-low emission technologies.
Ultra-low emission | High-efficiency P-type PERC monocrystalline solar cell and module manufacturing and application | 0 | Although ultra-low-emission coal power improves the cleanliness level on the power supply side, it does not directly affect the inherent technical path to improve the efficiency of the photovoltaic manufacturing side, and competition between the two parties is limited.
Ultra-low emission | Solar power tower | 0 | It belongs to the emerging distributed market, and its promotion is limited by conversion efficiency and lifespan. Ultra-low emissions from coal power will not significantly affect its technology adoption process.
Ultra-low emission | Flexible cadmium telluride solar cells | 0 | The technology is still in the early commercial trial stage. Although coal power emission reduction affects the macro energy structure, it has little interference in the transformation path from laboratory to market.
Ultra-low emission | Perovskite solar cell technology | -1 | Like coal power, which is a centralized power supply, ultra-low-emission coal power has greater stability and peak-shaving capabilities, which may weaken the comparative advantage of solar thermal power stations as a clean power source.
Ultra-low emission | Photovoltaic-thermal cogeneration system | 1 | Ultra-low-emission coal power can help improve the overall quality of power, and is conducive to the stable operation and policy support of such multi-energy coupling systems, forming a positive linkage.
Ultra-low emission | Sustainable photovoltaic module recycling | 0 | Recycling treatment is mainly determined by the life cycle of the photovoltaic industry itself, and has a weak correlation with changes in coal power emissions.
Ultra-low emission | Low-wind-speed wind power | 0 | It is a path to improve the internal structure of wind turbines and has no direct competition or collaboration with coal power emission control.
Ultra-low emission | Semi-direct drive permanent magnet synchronous wind turbine | 0 | Same as above, ultra-low emission coal power will not affect the development of this type of technology route.
Ultra-low emission | Dual-rotor wind turbine system | 0 | Same as the previous category, the main influencing factors are wind resources and unit manufacturing technology, and changes in coal power have indirect effects.
Ultra-low emission | Direct-drive permanent magnet wind power | -1 | The base-load attribute of ultra-low-emission coal power suppresses the competitiveness of wind power grid access in low wind speed areas, affecting its promotion potential.
Ultra-low emission | Recycling and high-value utilization of retired wind turbine blades | 0 | It is a post-cycle resource recovery issue and has very little correlation with power emission levels.
Ultra-low emission | Battery electric vehicle | 1 | One of the core issues facing the promotion of electric vehicles is "where does the electricity come from?" Ultra-low emission technology has significantly improved the public's doubts about the indirect emissions of electric vehicles and effectively promoted its social acceptance and policy support.
Ultra-low emission | Hydrogen fuel cell vehicle | 0 | Although emission reductions from coal power can help make hydrogen production cleaner (if electrolysis is used to produce hydrogen), the core bottleneck of hydrogen energy in transportation is still the storage and transportation system and cost, and the impact of ultra-low emission technology is indirect and small.
Condensing heat recovery | Condensing heat recovery | 0 | The technology itself has no cross-influence and is set to neutral.
Condensing heat recovery | Biomass sintering | 0 | The system integration of the two systems is low. The condensation heat mainly recovers low-temperature steam heat. The compatibility with the high-temperature biomass combustion process is weak, and their promotion does not conflict or synergize.
Condensing heat recovery | Biomass coke injection into blast furnace | 0 | The application of condensation heat recovery mainly focuses on the heat flow end and process waste heat. It has low coupling degree with the blast furnace injection end process and has limited impact.
Condensing heat recovery | Hydrogen-rich carbon cycle injection into blast furnace | 0 | The heat of condensation has little impact on the high-temperature hydrogen-rich blast furnace, and the two operating processes do not interfere with each other.
Condensing heat recovery | Hydrogen-rich fuel injection sintering | 0 | For similar reasons, the condensation heat recovery point and the injection link are not coupled, and the system is independent.
Condensing heat recovery | Oxygen blast furnace | 0 | The temperature ranges of condensation heat recovery and oxygen-enriched blast are quite different and do not affect the promotion of each other.
Condensing heat recovery | Ultra-thick bed sintering | 0 | There is no energy integration coupling relationship between the two, and the impact is small.
Condensing heat recovery | Flux pelleting | 0 | The process integration is low, and the heat demand is concentrated in the high-temperature section, which is not conducive to the utilization of condensation heat.
Condensing heat recovery | Carbon-containing pelleting | 0 | There is no direct heat energy recovery synergy relationship, and the system is independent.
Condensing heat recovery | Coke dry quenching | -1 | The purpose of dry coke quenching is to efficiently recover high-temperature heat energy. If investment in condensation heat recovery is prioritized, there will be some resource competition with the waste heat system of dry coke quenching.
Condensing heat recovery | Hydrogen plasma smelting reduction | 0 | There is a high mismatch between temperature and energy form, and condensation heat recovery cannot support plasma systems.
Condensing heat recovery | Hydrogen-based direct reducing iron | 0 | The heat of condensation does not contribute to advancing the direct reduction path and does not produce synergy.
Condensing heat recovery | Electric furnace steelmaking | -1 | Electric furnaces focus on electric energy and strong thermal shock processes, and the low-temperature characteristics of condensation heat do not match their systems. Excessive emphasis on condensation heat may affect the resource allocation of electric furnace routes.
Condensing heat recovery | Integrated steelmaking, continuous casting, and hot rolling | 1 | The low-temperature heat demand in the integrated process can be met through condensation heat recovery, which improves energy utilization and is conducive to comprehensive promotion.
Condensing heat recovery | Efficient coking coal preparation | 0 | It is related to coal quality optimization and does not involve the hot end energy system.
Condensing heat recovery | CCS | 1 | The condensation heat can be partially used for medium and low-temperature processes such as absorption liquid regeneration in the CCS process to improve system energy efficiency.
Condensing heat recovery | Ultra-low emission | 1 | Condensation heat can be used as an auxiliary heat source in conjunction with denitrification, deacidification and other processes to improve the overall energy recovery efficiency of the system.
Condensing heat recovery | Steel-chemical co-production | 1 | The improvement of heat-side efficiency in cogeneration systems can significantly promote the economics of cogeneration, and condensation heat recovery technology strengthens the energy integration of cogeneration systems.
Condensing heat recovery | Waste heat recovery | 1 | The two are highly complementary. Condensation heat is one of the specific ways to realize low-temperature waste heat and can strengthen each other.
Condensing heat recovery | Sintering flue gas recirculation | 0 | The flue gas recovery system is designed independently and has a large difference in energy levels, so the impact is not significant.
Condensing heat recovery | Coke oven gas utilization | -1 | If the system gives priority to investing in condensation heat recovery, it will conflict with the medium-temperature heat resource treatment path of coke oven gas recovery, and there will be competition.
Condensing heat recovery | Coke oven gas injection into blast furnace | 0 | The condensation heat is not applicable to the blast furnace gas injection link, and the system is fragmented.
Condensing heat recovery | Municipal solid waste binder production | 0 | The main process is material reaction rather than heat energy recovery, and the system correlation is weak.
Condensing heat recovery | Industrial solid waste binder production | 0 | Does not coincide with the condensation heat application boundary.
Condensing heat recovery | Agricultural solid waste binder production | 0 | Same as above, no synergy or substitution relationship is formed.
Condensing heat recovery | Solar-aided fueling | -1 | If condensation heat is invested systematically, it may distract policy and financial attention from high-cost solar fuels, creating promotion competition.
Condensing heat recovery | Hydrogen-aided fueling | -1 | Hydrogen fuel requires high-temperature electrolysis or reforming processes, which cannot be supported by condensation heat and are not synergistic. There are strategic differences in technology paths.
Condensing heat recovery | Microwave-aided fueling | 0 | The electromagnetic wave heat source and condensation heat system are separated and do not affect each other.
Condensing heat recovery | Biomass-aided fueling | 0 | Condensation heat is difficult to affect the promotion of biomass as the main fuel, and the technology boundary is independent.
Condensing heat recovery | Waste-aided fueling | 1 | Condensing heat technology can assist in providing heat during the combustion exhaust gas treatment process, which is synergistic.
Condensing heat recovery | Oxygen-rich burning | 0 | Condensation heat has low adaptability in oxygen-rich high-temperature combustion systems and cannot be coordinated.
Condensing heat recovery | Infrared calcination | 0 | The heat source and control mechanism are very different, and condensation heat cannot participate.
Condensing heat recovery | Large-scale new dry process | 1 | The tail-end waste heat system of the dry process can absorb condensation heat and save significant energy.
Condensing heat recovery | Energy-saving raw material grinding | 0 | Mechanical energy optimization does not involve thermal energy processing, and condensation heat is irrelevant.
Condensing heat recovery | Energy-saving cement grinding | 0 | Same as above.
Condensing heat recovery | Electrified externally heated rotary kiln calcination | -1 | The condensing heat system is not conducive to the promotion of electrification paths, and there is a conflict in energy form paths between the two.
Condensing heat recovery | Suspension calcination | 1 | Condensation heat can be used to assist the preheating system to improve decomposition efficiency.
Condensing heat recovery | CCS | 1 | The condensation heat can be integrated into the liquid phase process in CCS to improve the overall carbon capture efficiency.
Condensing heat recovery | Ultra-low emission | 1 | As in the steel industry, condensation heat helps with tail-end treatment of pollutants and improves system integration.
Condensing heat recovery | Belite-based cement | 0 | The main change is the chemical composition, and the condensation heat does not affect the technical path.
Condensing heat recovery | Magnesium-based cement | 0 | Same as above, thermal system requirements are non-critical variables.
Condensing heat recovery | Cement-chemical co-production | 1 | As an intermediate heat source in the cogeneration system, condensation heat is highly adaptable and can strengthen the synergistic path.
Condensing heat recovery | Calcined clay-based cement | 1 | The calcination temperature of clay is low, and the condensation heat can be used as an auxiliary heat source to enhance the adaptability of promotion.
Condensing heat recovery | Sulfoaluminate cement | 0 | The chemical route dominates, and the heat of condensation does not play a driving role.
Condensing heat recovery | Carbon-negative clinker | 1 | Energy-saving auxiliary means are needed to promote a negative carbon system, and condensation heat can be coupled and coordinated with the CCS path.
Condensing heat recovery | Waste heat utilization | 1 | It is a typical complementary technology path, and condensation heat is one of the ways to achieve it, which has a high positive impact.
Condensing heat recovery | Biomass-based briquette fueling | 0 | The two systems are separated. Biomass briquetting technology favors solid fuel replacement. Condensation heat cannot replace its heat source function and does not constitute competition.
Condensing heat recovery | Waste-based briquette fueling | 0 | As above, condensation heat is not a substitute for briquette fuel in home terminal heating.
Condensing heat recovery | Methanol fueling | -1 | Promoting the condensation heat heating route may weaken policy and economic attention to liquid clean fuels (such as methanol), and there is competition among technology routes.
Condensing heat recovery | Natural gas fueling | -1 | If condensation heat is promoted on a large scale, the application share of natural gas in civil heating may be reduced, especially in central heating systems, where it has direct substitution potential.
Condensing heat recovery | Full electrification | -1 | The condensing heat system is mainly based on heat source recovery and secondary heat supply, and there are fundamental path differences with the all-electric drive route. The two may compete for resource allocation priority.
Condensing heat recovery | Distributed solar energy | 0 | Although they are both clean energy sources, the condensation heat sources are concentrated and suitable for central heating systems. They cannot affect the deployment of distributed photothermal/photovoltaic systems and have different boundaries.
Condensing heat recovery | Seasonal thermal energy storage | 1 | As a low-temperature heat source, condensation heat forms a good synergy with long-term heat storage. It is especially suitable for the heating time mismatch problem in northern cities. Its promotion can form a positive driver.
Condensing heat recovery | Energy-saving combustion | 1 | The condensing heat application scenario promotes the optimization of thermal system operation, which indirectly drives the improvement of terminal combustion efficiency and the demand for energy-saving equipment, which is an indirect positive promotion.
Condensing heat recovery | CO2 heat pump | 1 | Carbon dioxide heat pump technology has high adaptability to low-grade heat energy (such as condensation heat). The two can be combined to optimize the energy efficiency of the heating system, and there is synergy in promotion.
Condensing heat recovery | Novel clean combustion | 0 | The condensation heat recovery technology does not directly act on the combustion end, nor can it directly change the combustion characteristics, and the technical path is independent.
Condensing heat recovery | Micro combined heat and power | -1 | Micro-cogeneration is suitable for distributed scenarios and emphasizes spontaneous self-use, while condensation heat focuses on centralized energy supply. There is competition in resource allocation between the two and conflicts in promotion.
Condensing heat recovery | High-efficiency P-type PERC monocrystalline solar cell and module manufacturing and application | 0 | The promotion of condensation heat and battery components are completely separated and have different system paths, and do not constitute a collaborative or competitive relationship.
Condensing heat recovery | Solar power tower | 0 | The technology belongs to the material direction and has no direct impact on condensation heat recovery.
Condensing heat recovery | Flexible cadmium telluride solar cells | 0 | Same as above, it belongs to the material science and technology path and is decoupled from industrial thermal systems.
Condensing heat recovery | Perovskite solar cell technology | -1 | Both rely on centralized heat source systems, but the condensation heat is low-temperature waste heat. If they receive policy priority investment, they may marginalize high-cost solar thermal power generation technology, posing a path conflict.
Condensing heat recovery | Photovoltaic-thermal cogeneration system | 1 | Condensation heat can be used as a low-grade input at the hot end, and combined with photovoltaics to provide hybrid thermoelectric solutions. The two technologies have great potential for integration and obvious positive synergy.
Condensing heat recovery | Sustainable photovoltaic module recycling | 0 | Module recycling is an environmental management and recycling path, and condensing heat technology has no impact.
Condensing heat recovery | Low-wind-speed wind power | 0 | It belongs to power generation equipment technology. The condensing heat system does not participate in the operation of this type of equipment and the boundaries are clear.
Condensing heat recovery | Semi-direct drive permanent magnet synchronous wind turbine | 0 | Same as above, the mechanical and control system paths are separated from the thermal energy system.
Condensing heat recovery | Dual-rotor wind turbine system | 0 | Same as above.
Condensing heat recovery | Direct-drive permanent magnet wind power | 0 | The technical paths of condensing heat systems and wind energy utilization are completely different, with no overlap or synergy.
Condensing heat recovery | Recycling and high-value utilization of retired wind turbine blades | 0 | It belongs to the direction of high-value waste, and condensation heat recovery technology does not affect the material recycling path.
Condensing heat recovery | Battery electric vehicle | -1 | If condensation heat is widely deployed in urban heating and industrial waste heat systems, it may compete with the popularization of electric vehicles in terms of resources and policy attention, especially in the setting of energy transition goals.
Condensing heat recovery | Hydrogen fuel cell vehicle | -1 | The condensation heat route focuses on thermal energy system circulation and is low-temperature heat. It cannot support hydrogen production or power system construction, and there is route competition in resource investment.
Biomass sintering | Biomass sintering | 0 | The technology itself has no cross-influence and is set to neutral.
Biomass sintering | Biomass coke injection into blast furnace | -1 | The use of biomass resources in the sintering stage will compete with similar raw materials in the injection stage, causing resource allocation conflicts and possibly affecting its economics and technical priority.
Biomass sintering | Hydrogen-rich carbon cycle injection into blast furnace | 0 | The resources and energy paths of the two are different. Although they are both low-carbon, their operating principles are very different, and they will not interfere with each other's promotion in the short term.
Biomass sintering | Hydrogen-rich fuel injection sintering | -1 | Biomass and hydrogen-rich fuels may be substitutes, and both are used as low-carbon heat sources for sintering. The first promotion of biomass may weaken the urgency of promoting the latter.
Biomass sintering | Oxygen blast furnace | 0 | There is no direct energy or raw material connection with the sintering stage, and it has basically no direct impact on promotion.
Biomass sintering | Ultra-thick bed sintering | 1 | It can be coupled with biomass sintering to achieve synergistic energy saving and carbon reduction. For example, biomass adaptability improves the heat conduction effect of thick material layers, which has a certain process synergy effect.
Biomass sintering | Flux pelleting | -1 | The advancement of the sintering process may inhibit the pelletizing process route, especially in the selection of technology for the same production line.
Biomass sintering | Carbon-containing pelleting | -1 | Competing with the sintering technology path, both are pretreatment technologies. It is difficult to promote the two in parallel on a large scale, especially in terms of carbon source distribution.
Biomass sintering | Coke dry quenching | 0 | This technology is located in the coking stage. Biomass sintering does not affect the coke processing link, and the two technical paths are independent.
Biomass sintering | Hydrogen plasma smelting reduction | 0 | The technologies are completely different, there is no direct resource or process intersection, and there is no real impact in the short term.
Biomass sintering | Hydrogen-based direct reducing iron | 0 | It belongs to the electrohydrogen reduction path and does not rely on the sintering process. It is significantly different from biomass sintering in the system path.
Biomass sintering | Electric furnace steelmaking | -1 | Sintering technology promotes the continuation of long-process steel, while electric furnaces are short-process. The two technical paths compete, and the promotion of biomass sintering may delay the transformation process of electric furnaces.
Biomass sintering | Integrated steelmaking, continuous casting, and hot rolling | 0 | The integrated process is process optimization, and its promotion will not be limited by the type of front-end sintering fuel, and the indirect impact is weak.
Biomass sintering | Efficient coking coal preparation | 1 | Biomass still needs to be mixed with coal when burning, which may increase the demand for clean coal and increase coal quality requirements, thus forcing the improvement of coal preparation technology.
Biomass sintering | CCS | 1 | Biomass combustion is regarded as carbon neutral, and combined with CCS, it can form a "carbon negative" combination, which may stimulate carbon emission reduction potential and promote technology integration and promotion.
Biomass sintering | Ultra-low emission | 1 | Biomass may contain complex organic volatiles or particles, which requires higher emission standards when promoted, thereby promoting the application of higher-level emission control technologies.
Biomass sintering | Steel-chemical co-production | 0 | The co-production system involves multi-energy mutual supply and process matching. Although biomass sintering changes the energy composition, it does not directly conflict with the co-production design.
Biomass sintering | Waste heat recovery | 1 | The utilization efficiency of biomass calorific value needs to be improved, and promotion needs to be matched with a more efficient waste heat recovery system to make up for the difference in unit calorific value.
Biomass sintering | Sintering flue gas recirculation | 1 | The smoke exhaust characteristics of biomass sintering are different, and the unburned volatiles in the air flow are higher, which in turn promotes the adjustment and application of cycle purification technology.
Biomass sintering | Coke oven gas utilization | 0 | It is in the coking section and is independent from the sintering stage, and the promotion paths do not affect each other.
Biomass sintering | Coke oven gas injection into blast furnace | 0 | Same as above, there is no direct conflict between injection technology and sintering section, and the impact is weak.
Biomass sintering | Municipal solid waste binder production | 0 | The path is significantly different from that of the steel industry. The industrial chains are separated and do not interfere with each other.
Biomass sintering | Industrial solid waste binder production | 0 | Steel biomass sintering technology does not produce high-quality solid waste as raw materials and does not significantly promote its technology.
Biomass sintering | Agricultural solid waste binder production | -1 | Biomass resources are given priority for steel sintering, which may reduce the flow of agricultural waste to cementing materials in the cement industry, creating resource competition.
Biomass sintering | Solar-aided fueling | 0 | Non-intersecting paths have completely different technology sources and utilization methods.
Biomass sintering | Hydrogen-aided fueling | 0 | The energy paths of the two have no intersection, and promotion has no direct impact.
Biomass sintering | Microwave-aided fueling | 0 | Microwave combustion technology is applied in cement kilns, which does not overlap with the sintering path of the steel industry and is basically independent.
Biomass sintering | Biomass-aided fueling | -1 | Biomass has been used as an auxiliary fuel for steel sintering. The diversion of resources will put some pressure on the use of cement and may delay its economic viability.
Biomass sintering | Waste-aided fueling | 0 | Solid waste is a different category from biomass, so competition is weak and the impact is not significant.
Biomass sintering | Oxygen-rich burning | 0 | It does not rely on specific fuel types, and the use of steel sintering biomass has little impact on its promotion path.
Biomass sintering | Infrared calcination | 0 | This technology is not strongly related to the energy path, and biomass sintering does not constitute an interference.
Biomass sintering | Large-scale new dry process | 0 | Structural equipment technology has no strong correlation with steel energy substitution.
Biomass sintering | Energy-saving raw material grinding | 0 | It is related to the raw material processing stage and has no direct coupling relationship with biomass.
Biomass sintering | Energy-saving cement grinding | 0 | Same as above.
Biomass sintering | Electrified externally heated rotary kiln calcination | 0 | Electrification and biomass thermal energy paths are different and competition is not strong.
Biomass sintering | Suspension calcination | 0 | There is no direct correlation with energy types and promotion is independent of each other.
Biomass sintering | CCS | 1 | Biomass is a carbon-neutral fuel. When promoted in the steel industry, it can strengthen the "BECCS" concept and will also drive the cement industry to accelerate the deployment of CCS to strive for "carbon-negative" development advantages.
Biomass sintering | Ultra-low emission | 1 | Biomass containing elements such as chlorine and potassium increases the pollution burden, which will lead to cross-industry strengthening of emission control standards and promote the cement industry to improve its governance level.
Biomass sintering | Belite-based cement | 0 | It is a new clinker variety and has no obvious intersection with the energy path.
Biomass sintering | Magnesium-based cement | 0 | The material system is different and has no direct impact.
Biomass sintering | Cement-chemical co-production | 0 | The co-production system is mainly constructed on the cement side, and biomass transformation on the steel side has no key impact on its design.
Biomass sintering | Calcined clay-based cement | 0 | It belongs to the direction of alternative raw materials and does not overlap with biomass resources.
Biomass sintering | Sulfoaluminate cement | 0 | Special cement type, iron and steel energy structure adjustment has no significant impact on it.
Biomass sintering | Carbon-negative clinker | 1 | The application of biomass is consistent with the concept of negative carbon. The successful promotion of its steel end can increase attention to carbon-negative products and promote the corresponding development of the cement end.
Biomass sintering | Waste heat utilization | 1 | The calorific value of biomass fuel fluctuates greatly, which forces the waste heat utilization system to operate efficiently. The cement industry can learn from thermal energy management experience to form technological spillover effects.
Biomass sintering | Biomass-based briquette fueling | -1 | The large-scale promotion of biomass sintering will give priority to high calorific value biomass resources (such as agricultural and forestry waste), weakening its economic availability in civilian heating, cooking and other scenarios, leading to competition for raw materials, raising prices, and reducing its willingness to promote civilian use.
Biomass sintering | Waste-based briquette fueling | 0 | The sources of solid waste are different from the types of biomass required for steel sintering (such as wood chips and straw). The two raw material paths are relatively independent, so there is no direct competition for resources in the short term and will not affect its promotion.
Biomass sintering | Methanol fueling | 0 | Methanol is a chemical synthetic fuel and has no direct competition or substitution relationship with the biomass heat source path. The industrial chains they rely on are very different. Therefore, the promotion of biomass sintering will not affect its advancement in the civil industry.
Biomass sintering | Natural gas fueling | 0 | Natural gas fuel is mainly used for urban heating and kitchen gas. It has limited substitution with biomass energy for civilian use. Moreover, the energy characteristics and supply systems of the two are different, so their promotion will not interfere with each other.
Biomass sintering | Full electrification | -1 | The large-scale application of biomass in steel can extend the service life of some fossil energy processes, weakening the urgency of the need for a fully electrified system as a whole, and causing a diversion of policy and resource support especially in the selection of carbon neutral paths.
Biomass sintering | Distributed solar energy | 0 | Distributed solar energy technology relies on lighting resources and is mainly deployed on the building side. It has no intersection with the biomass usage path in the steel industry. Biomass sintering has no obvious impact on its economy, policies or resources.
Biomass sintering | Seasonal thermal energy storage | -1 | After the advancement of biomass sintering, the steel industry's own heat source will be more stable, which may reduce the market pressure on heat storage and thermal peak-shaving technologies, thereby affecting the policy emphasis on thermal energy dispatching technologies such as cross-season heat storage on the civilian side.
Biomass sintering | Energy-saving combustion | 1 | The calorific value of biomass fuel fluctuates greatly during the combustion process, so optimizing its combustion efficiency becomes key. This will promote technological progress in combustion equipment and control systems, and relevant experience can spill over into the research and development and promotion of civilian energy-saving combustion equipment.
Biomass sintering | CO2 heat pump | 0 | Carbon dioxide heat pumps are mainly oriented to the construction and HVAC fields and have no obvious coupling relationship with the energy path in the steel production process, so their impact is weak.
Biomass sintering | Novel clean combustion | 1 | Biomass combustion easily produces PM, NOₓ and other pollutants. Its industrial promotion will promote the research and development of low-emission and high-efficiency combustion technology. The accumulated technology and standard system can be used for the development of clean stoves, fireplaces and other equipment for civilian use.
Biomass sintering | Micro combined heat and power | 0 | Micro-cogeneration relies on local heat and electricity coupling needs. Unlike the large-scale high-temperature process path at the steel end, biomass sintering will not directly interfere with its economic or policy level.
Biomass sintering | High-efficiency P-type PERC monocrystalline solar cell and module manufacturing and application | 0 | Biomass sintering technology does not involve power output or electronic-grade silicon material requirements. There is no resource or technology competition for photovoltaic manufacturing, and it will not affect the application promotion on the component deployment side.
Biomass sintering | Solar power tower | 0 | It belongs to the cutting-edge photovoltaic route. The scarcity of materials and the steel biomass route have no intersection at all, and their promotion does not affect each other.
Biomass sintering | Flexible cadmium telluride solar cells | 0 | As a new generation photovoltaic route, the required raw materials are not coupled with biomass energy, and biomass sintering does not support or hinder its development during the promotion process.
Biomass sintering | Perovskite solar cell technology | 0 | CSP and biomass sintering have completely different uses, forms of heat sources, and different operating scenarios (centralized power generation vs. industrial process heat). The promotion of the two does not interfere with each other.
Biomass sintering | Photovoltaic-thermal cogeneration system | -1 | Biomass sintering promotes the independence of industrial high-temperature heat sources, which may weaken the market's policy support for cogeneration systems and indirectly suppress the willingness to promote photovoltaic-cogeneration systems.
Biomass sintering | Sustainable photovoltaic module recycling | 0 | Biomass has no intersection with the life cycle or material structure of photovoltaic modules. This recycling path has nothing to do with industrial heat solutions and has no impact on promotion.
Biomass sintering | Low-wind-speed wind power | 0 | It belongs to the technical level of electric power equipment and has no intersection with the thermal energy supply path (such as biomass sintering), so there is no cross-influence on promotion.
Biomass sintering | Semi-direct drive permanent magnet synchronous wind turbine | 0 | As above, the design route of electrical machinery and equipment will not be adjusted due to changes in heat consumption in the biomass industry, so the promotion impact is zero.
Biomass sintering | Dual-rotor wind turbine system | 0 | Similar wind turbine routes do not form a resource or policy competition relationship with the steel biomass energy structure.
Biomass sintering | Direct-drive permanent magnet wind power | 0 | Wind power systems are not directly related to industrial heat consumption, and the promotion of biomass in steel will not bring about economic or policy variables on the technical route of low wind speed units.
Biomass sintering | Recycling and high-value utilization of retired wind turbine blades | 0 | The recycling of waste composite materials is not related to the industrial sintering fuel path, and the promotion of biomass sintering will not affect the wind turbine blade recycling market structure.
Biomass sintering | Battery electric vehicle | -1 | Biomass sintering is a "non-electrification path" that uses fuel substitution to achieve carbon reduction. Its successful promotion on the industrial side may delay the urgency of a comprehensive electrification path for society (including transportation electrification), and policy resources may be tilted towards low-carbon fuels.
Biomass sintering | Hydrogen fuel cell vehicle | -1 | Also affected by "path dependence", if the industrial system widely accepts biomass heat sources, society's economic incentives and policy drivers for large-scale deployment of hydrogen energy will be weakened, which may delay the commercial promotion of hydrogen fuel vehicles.
Biomass coke injection into blast furnace | Biomass coke injection into blast furnace | 0 | The technology itself has no cross-influence and is set to neutral.
Biomass coke injection into blast furnace | Hydrogen-rich carbon cycle injection into blast furnace | 0 | Both are alternatives to traditional carbon sources, but their principles and fuel paths are quite different, making it difficult to form direct competition or synergy.
Biomass coke injection into blast furnace | Hydrogen-rich fuel injection sintering | -1 | There is an energy-side substitution relationship with biomass carbon injection, and resource input competition may cause mutual constraints.
Biomass coke injection into blast furnace | Oxygen blast furnace | 1 | The fuel value of biomass fuel is relatively low, and oxygen enrichment can improve its combustion efficiency, creating synergy and helping to promote promotion.
Biomass coke injection into blast furnace | Ultra-thick bed sintering | 0 | Different from the blast furnace injection process section, the process correlation is low and it is difficult to produce obvious positive and negative effects.
Biomass coke injection into blast furnace | Flux pelleting | 0 | The two technologies have different application processes and are not directly related to each other, making it difficult to form synergy or competition.
Biomass coke injection into blast furnace | Carbon-containing pelleting | -1 | Carbon-containing pellets and injected biomass carbon both enter the blast furnace as carbon carriers, and there may be conflicts in raw material resources and competition.
Biomass coke injection into blast furnace | Coke dry quenching | 0 | Blast furnace injection can reduce the use of coke, and the coke production that dry coke quenching relies on will be reduced, which has an indirect impact but does not constitute a significant obstacle.
Biomass coke injection into blast furnace | Hydrogen plasma smelting reduction | -1 | The technical paths are completely different, but they are both on the "deep carbon reduction" route, and there may be tilted competition in policies and resources in the long term.
Biomass coke injection into blast furnace | Hydrogen-based direct reducing iron | -1 | It is a complete substitute for the blast furnace route, and there is competition in policies, raw materials, investment resources, etc., which has a negative impact on promotion.
Biomass coke injection into blast furnace | Electric furnace steelmaking | -1 | Biomass carbon injection retains the blast furnace route and has structural competition with the electric furnace route. Although there is no direct conflict, there is a long-term negative relationship.
Biomass coke injection into blast furnace | Integrated steelmaking, continuous casting, and hot rolling | 0 | It is not directly related to the source path of the front-end molten iron and is difficult to have an impact.
Biomass coke injection into blast furnace | Efficient coking coal preparation | -1 | Biomass substitution reduces coal use and weakens the demand for efficient coal preparation, forming a negative relationship of resource substitution.
Biomass coke injection into blast furnace | CCS | 1 | Biomass carbon belongs to biogenic carbon, and combined with CCS, it can achieve negative emissions and form a synergistic effect.
Biomass coke injection into blast furnace | Ultra-low emission | 1 | The emission characteristics of biomass combustion are different from those of coal, which promotes precise governance, implementation of ultra-low emission standards, and technical collaboration.
Biomass coke injection into blast furnace | Steel-chemical co-production | 0 | Steelmaking co-production is mainly reflected in the comprehensive utilization of resources at the end of the process, and has a weak relationship with the path substitution at the raw material end.
Biomass coke injection into blast furnace | Waste heat recovery | 0 | Injecting biomass has a slight impact on the heat load, but the overall thermal flow of the system is not changed and the impact is minimal.
Biomass coke injection into blast furnace | Sintering flue gas recirculation | 0 | The sintering section and the blast furnace injection section do not affect each other, and the promotion paths are independent.
Biomass coke injection into blast furnace | Coke oven gas utilization | -1 | Replacing coke with biomass carbon will reduce coke oven operation and reduce coke oven gas production, which will indirectly inhibit the development of this type of waste heat recovery technology.
Biomass coke injection into blast furnace | Coke oven gas injection into blast furnace | -1 | Biomass charcoal and coke oven gas are alternative paths for blast furnace injection. They are substitutable and constitute direct competition in terms of promotion.
Biomass coke injection into blast furnace | Municipal solid waste binder production | 0 | The process paths are completely different, and there is no obvious connection in promotion.
Biomass coke injection into blast furnace | Industrial solid waste binder production | 0 | No direct interaction with steel blast furnace carbon source path substitution.
Biomass coke injection into blast furnace | Agricultural solid waste binder production | -1 | Biomass carbon injection consumes a large amount of agricultural and forestry biomass, which competes with the utilization of agricultural solid waste for raw material resources.
Biomass coke injection into blast furnace | Solar-aided fueling | 0 | Completely different energy paths and process sections do not interfere with each other.
Biomass coke injection into blast furnace | Hydrogen-aided fueling | -1 | Alternatives to the decarbonization path may have long-term competition in policy and resource support.
Biomass coke injection into blast furnace | Microwave-aided fueling | 0 | It is used in the cement calcination process and has nothing to do with the steel blast furnace process section.
Biomass coke injection into blast furnace | Biomass-aided fueling | -1 | There is raw material competition with biomass carbon injection in the steel industry, which will cause promotion constraints especially in areas with limited biomass resources.
Biomass coke injection into blast furnace | Waste-aided fueling | 0 | The sources of raw materials are different and the disposal functions are very different, so the promotion has no direct positive or negative impact.
Biomass coke injection into blast furnace | Oxygen-rich burning | 1 | Oxygen enrichment can improve biomass combustion efficiency and indirectly promote the application of related processes in the cement industry.
Biomass coke injection into blast furnace | Infrared calcination | 0 | It is used in the special calcining process of cement and has no intersection with the steel path.
Biomass coke injection into blast furnace | Large-scale new dry process | 0 | The process system is mature and less affected.
Biomass coke injection into blast furnace | Energy-saving raw material grinding | 0 | There is no overlap in craftsmanship and no obvious connection in promotion.
Biomass coke injection into blast furnace | Energy-saving cement grinding | 0 | Same as above, the effect is not significant.
Biomass coke injection into blast furnace | Electrified externally heated rotary kiln calcination | -1 | As an alternative route to coal/biomass fuel, there is a certain directional conflict with the biomass carbon route.
Biomass coke injection into blast furnace | Suspension calcination | 0 | Not directly related to the blast furnace fuel structure.
Biomass coke injection into blast furnace | CCS | 1 | Biomass fuel combined with CCS can achieve negative emissions, and exploration on the steel side will help promote reference applications in the cement industry.
Biomass coke injection into blast furnace | Ultra-low emission | 1 | The emission structures of biomass paths are different, so flue gas management needs to be strengthened and technical exchanges and improvements need to be promoted.
Biomass coke injection into blast furnace | Belite-based cement | 0 | It is a new type of cement material and has a weak relationship with fuel path substitution.
Biomass coke injection into blast furnace | Magnesium-based cement | 0 | Same as above, without interfering with each other.
Biomass coke injection into blast furnace | Cement-chemical co-production | 0 | The integration with the steel process is limited and does not affect each other.
Biomass coke injection into blast furnace | Calcined clay-based cement | 0 | Does not rely on traditional fuel systems and has weak indirect effects.
Biomass coke injection into blast furnace | Sulfoaluminate cement | 0 | The technical paths are independent and there is no overlap in resource dependencies.
Biomass coke injection into blast furnace | Carbon-negative clinker | 1 | The accumulation of biomass carbon application experience will help popularize the concept of negative carbon and provide path reference and policy support for negative carbon clinker.
Biomass coke injection into blast furnace | Waste heat utilization | 0 | The waste heat structure remains unchanged, and the influence on the steel side is weak.
Biomass coke injection into blast furnace | Biomass-based briquette fueling | -1 | Biomass carbon and civilian biomass briquette fuel are highly overlapping in raw material resources. If large-scale promotion in the steel industry will lead to rising resource prices or tight supply, restricting the development of the civilian sector.
Biomass coke injection into blast furnace | Waste-based briquette fueling | 0 | The objects of use are different. Solid waste briquetting fuel mainly comes from domestic waste, etc. The path of biomass carbon is clearly distinguished from that of forest farmers, and their promotion does not interfere with each other.
Biomass coke injection into blast furnace | Methanol fueling | 0 | Methanol fuel and biomass charcoal have different terminal substitution targets. One is used for residential heating/stoves, and the other is used for industrial blast furnaces. There is little overlap in promotion paths.
Biomass coke injection into blast furnace | Natural gas fueling | 0 | Although they are both carbon-based energy alternative paths, they have no direct competition or substitution relationship with blast furnace fuel.
Biomass coke injection into blast furnace | Full electrification | -1 | Biomass carbon supports the continuation of the traditional blast furnace path, delays the industry's comprehensive electrification transformation, and creates indirect resistance to the strategic direction of the all-electrification path.
Biomass coke injection into blast furnace | Distributed solar energy | 0 | The service scenarios, technical forms and energy utilization paths of the two have no overlap and do not affect each other.
Biomass coke injection into blast furnace | Seasonal thermal energy storage | 0 | The space-time structure of energy consumption is different. Civilian heat storage is for end users, while blast furnace biomass charcoal is used for continuous high-temperature industrial processes and is not related to each other.
Biomass coke injection into blast furnace | Energy-saving combustion | -1 | If industrial demand for high calorific value alternative fuels (such as coal) declines, it may reduce demand-side pressure on energy-saving combustion devices, resulting in a weak negative impact.
Biomass coke injection into blast furnace | CO2 heat pump | 0 | Carbon dioxide heat pumps are mainly used for low-temperature heating, and their application scenarios have no overlap with blast furnaces.
Biomass coke injection into blast furnace | Novel clean combustion | 1 | The combustion emission characteristics of biomass carbon are more complex, which may promote the demand for low-pollution and high-efficiency combustion devices on the civilian side, and indirectly drive the research and development and application of this type of technology.
Biomass coke injection into blast furnace | Micro combined heat and power | 0 | Micro-CHP technology is targeted at the building/household level and is largely unrelated to the blast furnace injection path.
Biomass coke injection into blast furnace | High-efficiency P-type PERC monocrystalline solar cell and module manufacturing and application | 0 | The process chain and resource path have no intersection with steel fuel, and promotion has no direct impact.
Biomass coke injection into blast furnace | Solar power tower | 0 | The technical material path and the steel energy path have no intersection and do not interfere with each other.
Biomass coke injection into blast furnace | Flexible cadmium telluride solar cells | 0 | New photovoltaic material technology with no resource or structural ties to the blast furnace process.
Biomass coke injection into blast furnace | Perovskite solar cell technology | 0 | The technical path is independent and the service targets are different, with no obvious positive or negative impact.
Biomass coke injection into blast furnace | Photovoltaic-thermal cogeneration system | 0 | This system serves low- and medium-temperature combined heat and power and is incompatible with high-temperature energy systems in the steel industry.
Biomass coke injection into blast furnace | Sustainable photovoltaic module recycling | 0 | The paths have no intersection at all and do not affect each other.
Biomass coke injection into blast furnace | Low-wind-speed wind power | 0 | Wind power equipment technology has nothing to do with the fuel path and does not interfere with each other.
Biomass coke injection into blast furnace | Semi-direct drive permanent magnet synchronous wind turbine | 0 | Same as above, no structural connection.
Biomass coke injection into blast furnace | Dual-rotor wind turbine system | 0 | Same as above, the impact is neutral.
Biomass coke injection into blast furnace | Direct-drive permanent magnet wind power | 0 | The power generation technology scene is separated and there is no resource or strategic conflict with blast furnace fuel.
Biomass coke injection into blast furnace | Recycling and high-value utilization of retired wind turbine blades | 0 | The material recovery system is independent of the blast furnace path and has no positive or negative impact.
Biomass coke injection into blast furnace | Battery electric vehicle | -1 | Blast furnace injection of biomass carbon supports the continuation of the traditional blast furnace-converter process, which restricts the overall green transformation of the "green electricity-driven electric furnace steel-electric vehicle" industry chain model, and there is path competition.
Biomass coke injection into blast furnace | Hydrogen fuel cell vehicle | -1 | As a supplement to traditional carbon-based energy, the biomass carbon path is in conflict with the hydrogen-led transportation decarbonization path in terms of policy preference, resource investment, and route selection, forming a competitive inhibitory effect.
Hydrogen-rich carbon cycle injection into blast furnace | Hydrogen-rich carbon cycle injection into blast furnace | 0 | The technology itself has no cross-influence and is set to neutral.
Hydrogen-rich carbon cycle injection into blast furnace | Hydrogen-rich fuel injection sintering | 1 | The hydrogen-rich carbon circulation blast furnace has higher hydrogen adaptability to front-end raw materials, which is conducive to the use of hydrogen-rich injection as a coordinated measure at the sintering end to form an integrated low-carbon hydrogen path and have a collaborative promotion effect.
Hydrogen-rich carbon cycle injection into blast furnace | Oxygen blast furnace | 1 | Hydrogen-rich blast furnaces have higher requirements for controlling the temperature of hydrogen combustion and reduction areas. Oxygen-rich blast can improve thermal efficiency and control the reaction environment, which is an important auxiliary condition for its operation, thus forming a positive synergy.
Hydrogen-rich carbon cycle injection into blast furnace | Ultra-thick bed sintering | 0 | The hydrogen-rich path may reduce the dependence on the sintering amount, but the ultra-thick material layer mainly improves the sintering efficiency and has no direct positive or negative interaction with the hydrogen-rich path, affecting neutrality.
Hydrogen-rich carbon cycle injection into blast furnace | Flux pelleting | 1 | The fluidity and chemical reaction performance of the pellets will directly affect the hydrogen-based reduction reaction efficiency of the blast furnace. This type of technology optimizes the material structure and adapts to the operating conditions of the hydrogen-rich blast furnace, which has a synergistic effect.
Hydrogen-rich carbon cycle injection into blast furnace | Carbon-containing pelleting | -1 | The purpose of the hydrogen-rich path is to reduce the use of carbon sources, while carbon-containing pellets increase the input of carbon-based materials, which conflicts with the goal of the hydrogen path and forms a negative substitution relationship between resources and ideas.
Hydrogen-rich carbon cycle injection into blast furnace | Coke dry quenching | -1 | The hydrogen-rich path is likely to significantly reduce the use of coke, and the demand for dry coke quenching will decline. Especially in the medium and long term, the willingness to promote it will decrease due to the trend of overcapacity in coke ovens.
Hydrogen-rich carbon cycle injection into blast furnace | Hydrogen plasma smelting reduction | -1 | Both belong to the deep hydrogen metallurgical route, but hydrogen plasma is a more radical alternative process with a shorter process, which may compete with the hydrogen-rich blast furnace as a technology path.
Hydrogen-rich carbon cycle injection into blast furnace | Hydrogen-based direct reducing iron | -1 | Both DRI and hydrogen-rich blast furnace are green metallurgical paths, but hydrogen-based DRI can bypass the blast furnace system through the electric furnace path and is a potential substitute. It is difficult to promote the two in parallel, and competition for resources (such as hydrogen) is fierce.
Hydrogen-rich carbon cycle injection into blast furnace | Electric furnace steelmaking | 0 | The hydrogen-rich blast furnace still uses the blast furnace-converter path, while the electric furnace is an independent technology chain. The two process paths are different, and the impact is relatively neutral, but there is still potential for competition in the future carbon neutral scenario.
Hydrogen-rich carbon cycle injection into blast furnace | Integrated steelmaking, continuous casting, and hot rolling | 1 | The process optimization of the hydrogen-rich blast furnace improves process continuity, which is highly consistent with the integration advantages of the integrated refining, casting and rolling system, and has a positive promotion and synergy relationship.
Hydrogen-rich carbon cycle injection into blast furnace | Efficient coking coal preparation | -1 | Hydrogen-rich blast furnaces can reduce metallurgical coal consumption, especially the demand for high-sulfur coal or difficult-to-benefit coal. Therefore, the necessity of promoting efficient coal separation is weakened and has a negative effect.
Hydrogen-rich carbon cycle injection into blast furnace | CCS | 1 | Although hydrogen-rich blast furnaces reduce carbon emissions, they are not zero emissions. Joint deployment with CCS can achieve greater emission reductions. The two have strong consistency and synergy under the deep carbon reduction goal.
Hydrogen-rich carbon cycle injection into blast furnace | Ultra-low emission | 0 | The hydrogen-rich path can reduce some gaseous pollutants (such as NOₓ, sulfur dioxide), but ultra-low emissions still require the support of a comprehensive governance system, forming certain synergies but not decisive, and the overall impact is neutral.
Hydrogen-rich carbon cycle injection into blast furnace | Steel-chemical co-production | 0 | Whether by-product gas or tar can be coupled to chemical pathways depends on the specific process design. Currently, it does not constitute a strong correlation and the impact is neutral.
Hydrogen-rich carbon cycle injection into blast furnace | Waste heat recovery | 1 | The hydrogen-rich blast furnace has strong high-temperature stability, which can improve the quality and stability of waste heat and help promote the waste heat recovery system to form a cogeneration model, which has obvious synergy.
Hydrogen-rich carbon cycle injection into blast furnace | Sintering flue gas recirculation | -1 | The sintering output under the hydrogen-rich blast furnace path may be reduced, resulting in a decrease in the marginal benefit of the deployment of the system and a weakening of the significance of promotion.
Hydrogen-rich carbon cycle injection into blast furnace | Coke oven gas utilization | -1 | If the use of coke is reduced, the production of coke oven gas will be reduced, and the related waste heat utilization potential will be reduced, resulting in a negative promotion impact.
Hydrogen-rich carbon cycle injection into blast furnace | Coke oven gas injection into blast furnace | -1 | Under the hydrogen-rich path, hydrogen is given priority to replace gas injection, and the use of coke oven gas injection is reduced. There is a certain degree of resource substitution between the two.
Hydrogen-rich carbon cycle injection into blast furnace | Municipal solid waste binder production | 0 | The correlation with the hydrogen-rich path of steel is weak, the resource focus is different, and the impact is neutral.
Hydrogen-rich carbon cycle injection into blast furnace | Industrial solid waste binder production | 0 | It does not completely overlap with the types of solid waste by-products of steel, and it does not yet have a significant impact.
Hydrogen-rich carbon cycle injection into blast furnace | Agricultural solid waste binder production | -1 | Biomass resources may be used preferentially by steel as hydrogen sources or auxiliary fuels, causing the diversion of agricultural solid waste resources and limiting promotion.
Hydrogen-rich carbon cycle injection into blast furnace | Solar-aided fueling | 0 | The resource acquisition paths are different, there is no direct competition between them, and the impact is neutral.
Hydrogen-rich carbon cycle injection into blast furnace | Hydrogen-aided fueling | -1 | The large-scale promotion of hydrogen-rich blast furnaces will significantly increase the demand for industrial hydrogen, which may raise the price of hydrogen, suppress the cost of obtaining hydrogen fuel for cement and other industries, and be detrimental to promotion.
Hydrogen-rich carbon cycle injection into blast furnace | Microwave-aided fueling | 0 | There is no intersection between technologies, and there is no significant competition for electric energy or equipment resources, so the impact is neutral.
Hydrogen-rich carbon cycle injection into blast furnace | Biomass-aided fueling | -1 | The priority use of biomass by the steel industry may lead to a shortage of biomass fuel supply in the cement industry, affecting promotion willingness and cost structure.
Hydrogen-rich carbon cycle injection into blast furnace | Waste-aided fueling | 0 | There is no strong correlation with the by-product components of the hydrogen-rich path of steel, the possibility of synergy is small, and the impact is neutral.
Hydrogen-rich carbon cycle injection into blast furnace | Oxygen-rich burning | -1 | The large-scale application of oxygen in the steel industry (hydrogen-rich blast furnace + sintering) will increase overall demand, leading to an increase in acquisition costs in the cement industry and forming negative resource competition.
Hydrogen-rich carbon cycle injection into blast furnace | Infrared calcination | 0 | No direct resource or process conflicts, impact neutral.
Hydrogen-rich carbon cycle injection into blast furnace | Large-scale new dry process | 0 | It is not directly related to the steel path. It is an internal transformation of the industry and has a neutral impact.
Hydrogen-rich carbon cycle injection into blast furnace | Energy-saving raw material grinding | 0 | There is a high degree of independence among industries, and the steel path has no significant intervention in it.
Hydrogen-rich carbon cycle injection into blast furnace | Energy-saving cement grinding | 0 | Same as above.
Hydrogen-rich carbon cycle injection into blast furnace | Electrified externally heated rotary kiln calcination | -1 | Hydrogen-rich blast furnaces prioritize the use of green electricity and hydrogen resources, which will create competition for the cement industry to obtain green energy and restrict the advancement of its electrification technology.
Hydrogen-rich carbon cycle injection into blast furnace | Suspension calcination | 0 | There is no significant resource overlap with the Steel path, and the impact is neutral.
Hydrogen-rich carbon cycle injection into blast furnace | CCS | 1 | If the steel industry reduces emissions through hydrogen-rich blast furnaces, the cement industry, as a major remaining carbon emitter, needs to accelerate the deployment of CCS, forming a "contrast-intensified" positive push.
Hydrogen-rich carbon cycle injection into blast furnace | Ultra-low emission | 0 | It does not constitute significant competition or synergy, and the impact is neutral.
Hydrogen-rich carbon cycle injection into blast furnace | Belite-based cement | 0 | The combination with the by-products of the steel path is not strong, affecting the neutrality.
Hydrogen-rich carbon cycle injection into blast furnace | Magnesium-based cement | 0 | Same as above.
Hydrogen-rich carbon cycle injection into blast furnace | Cement-chemical co-production | 0 | There is no typical co-production path between steel by-product gases such as CO and H2 and cement, which affects neutrality.
Hydrogen-rich carbon cycle injection into blast furnace | Calcined clay-based cement | 0 | Changes in steel path technology have no direct effect on the promotion of cement clinker types.
Hydrogen-rich carbon cycle injection into blast furnace | Sulfoaluminate cement | 0 | Same as above.
Hydrogen-rich carbon cycle injection into blast furnace | Carbon-negative clinker | 1 | Consistent with the goal of the deep decarbonization path of steel, there is policy synergy and public attention synergy at the level of coordinated promotion of carbon reduction, which has a positive effect.
Hydrogen-rich carbon cycle injection into blast furnace | Waste heat utilization | 1 | The transformation of steel waste heat technology can promote the growth of demand for waste heat standardized equipment in the entire industrial field, and drive the cement industry to take advantage of the opportunity to deploy and form industrial synergy.
Hydrogen-rich carbon cycle injection into blast furnace | Biomass-based briquette fueling | 0 | Hydrogen-rich blast furnaces mainly focus on hydrogen radical reduction and do not rely on biomass. There is no direct conflict or synergy between each other's technical paths.
Hydrogen-rich carbon cycle injection into blast furnace | Waste-based briquette fueling | 0 | Steel blast furnaces do not involve competition or synergy between solid waste and fuel, and have no significant impact on each other.
Hydrogen-rich carbon cycle injection into blast furnace | Methanol fueling | -1 | The promotion of hydrogen-rich technology will give priority to hydrogen resources and limit the raw materials for methanol production (H2 + carbon dioxide), resulting in resource competition.
Hydrogen-rich carbon cycle injection into blast furnace | Natural gas fueling | -1 | The hydrogen-rich path may replace the natural gas path in the carbon emission reduction strategy, which will have a crowding-out effect on its promotion.
Hydrogen-rich carbon cycle injection into blast furnace | Full electrification | -1 | Hydrogen-rich blast furnaces strengthen the hydrogen-based reduction direction of the steel industry and may weaken systemic support for the "total electrification" path.
Hydrogen-rich carbon cycle injection into blast furnace | Distributed solar energy | 0 | The two do not form direct substitution or synergistic effects, and their impact is small.
Hydrogen-rich carbon cycle injection into blast furnace | Seasonal thermal energy storage | 0 | The promotion of hydrogen-rich blast furnaces will not crowd out or promote the thermal storage system and affect its neutrality.
Hydrogen-rich carbon cycle injection into blast furnace | Energy-saving combustion | -1 | The hydrogen-rich solution advocates replacing traditional combustion logic, which may weaken the promotion attention of small-scale energy-saving combustion systems.
Hydrogen-rich carbon cycle injection into blast furnace | CO2 heat pump | 0 | It is very different from the main line of the steel industry, has almost no intersection, and the impact is negligible.
Hydrogen-rich carbon cycle injection into blast furnace | Novel clean combustion | -1 | The hydrogen-rich direction itself is designed to replace traditional combustion, and has certain substitution for other clean combustion paths.
Hydrogen-rich carbon cycle injection into blast furnace | Micro combined heat and power | 0 | It is not directly related to the large-scale industrial hydrogen-based metallurgical system and has a neutral impact.
Hydrogen-rich carbon cycle injection into blast furnace | High-efficiency P-type PERC monocrystalline solar cell and module manufacturing and application | -1 | Hydrogen-rich metallurgy increases the demand for gray hydrogen or industrial hydrogen. If energy is given priority to industry, it will affect the development of renewable supporting facilities.
Hydrogen-rich carbon cycle injection into blast furnace | Solar power tower | 0 | This type of technology belongs to the cutting-edge direction, the industrial chain does not overlap with the hydrogen-based blast furnace path, and the impact is weak.
Hydrogen-rich carbon cycle injection into blast furnace | Flexible cadmium telluride solar cells | 0 | As an emerging solar technology, it will not cause substantial interference with hydrogen-rich blast furnaces in the short term.
Hydrogen-rich carbon cycle injection into blast furnace | Perovskite solar cell technology | -1 | Photothermal can also produce hydrogen, but there is competition for resources and funds, which is not conducive to the promotion of this type of technology.
Hydrogen-rich carbon cycle injection into blast furnace | Photovoltaic-thermal cogeneration system | -1 | Path competition with the hydrogen energy route may lead to suppression of system investment.
Hydrogen-rich carbon cycle injection into blast furnace | Sustainable photovoltaic module recycling | 0 | The technical chain is separated and the hydrogen-rich blast furnace will not have a direct impact on it.
Hydrogen-rich carbon cycle injection into blast furnace | Low-wind-speed wind power | 0 | This type of equipment is technically mature, has no direct resource conflict with the hydrogen-rich path, and has little impact.
Hydrogen-rich carbon cycle injection into blast furnace | Semi-direct drive permanent magnet synchronous wind turbine | 0 | Same as above, the technical path is independent and the impact is neutral.
Hydrogen-rich carbon cycle injection into blast furnace | Dual-rotor wind turbine system | -1 | If a large amount of industrial power flows to the hydrogen production end, the system connection cost of wind power will increase.
Hydrogen-rich carbon cycle injection into blast furnace | Direct-drive permanent magnet wind power | -1 | If energy policies favor ensuring hydrogen supply for industry, marginal wind power projects may be affected.
Hydrogen-rich carbon cycle injection into blast furnace | Recycling and high-value utilization of retired wind turbine blades | 0 | It has no intersection with the industrial hydrogen route and does not interfere with each other.
Hydrogen-rich carbon cycle injection into blast furnace | Battery electric vehicle | -1 | The hydrogen-rich industrial system takes up green power and policy resources, which may weaken the promotion of pure electric transportation.
Hydrogen-rich carbon cycle injection into blast furnace | Hydrogen fuel cell vehicle | 1 | Complementing the industrial hydrogen system, it is expected to benefit from the expansion of hydrogen infrastructure and form positive synergies.
Hydrogen-rich fuel injection sintering | Hydrogen-rich fuel injection sintering | 0 | The technology itself has no cross-influence and is set to neutral.
Hydrogen-rich fuel injection sintering | Oxygen blast furnace | 1 | Hydrogen-rich combustion requires an efficient combustion-supporting system, and oxygen-rich blast improves combustion efficiency. The two have obvious synergy.
Hydrogen-rich fuel injection sintering | Ultra-thick bed sintering | 1 | Hydrogen-rich injection increases the burning rate of the sintered layer, which is beneficial to the uniformity of the oxidation reaction and deep heat transfer in the ultra-thick material layer.
Hydrogen-rich fuel injection sintering | Flux pelleting | 0 | It mainly affects the pellet ratio and has limited relationship with changes in the injection atmosphere.
Hydrogen-rich fuel injection sintering | Carbon-containing pelleting | -1 | Hydrogen-rich injection reduces the demand for carbonaceous materials, and there is certain substitution and exclusivity.
Hydrogen-rich fuel injection sintering | Coke dry quenching | 0 | Dry coke quenching focuses on coke heat recovery and has no obvious coupling with the sintering injection path.
Hydrogen-rich fuel injection sintering | Hydrogen plasma smelting reduction | 0 | The route is completely different. Plasma reduction does not involve the traditional sintering process and the cross-effect is weak.
Hydrogen-rich fuel injection sintering | Hydrogen-based direct reducing iron | -1 | Hydrogen-rich injection intensifies traditional processes and may delay the development of direct reduction routes.
Hydrogen-rich fuel injection sintering | Electric furnace steelmaking | -1 | Improve the efficiency of the blast furnace-converter route and reduce the need for short-process switching to electric furnaces.
Hydrogen-rich fuel injection sintering | Integrated steelmaking, continuous casting, and hot rolling | 0 | The relationship between steelmaking process integration and the fuel route at the sintering end is weak, and there is no significant correlation yet.
Hydrogen-rich fuel injection sintering | Efficient coking coal preparation | -1 | Rich hydrogen replaces some coal-based fuels and reduces coal's dependence on coal quality accuracy.
Hydrogen-rich fuel injection sintering | CCS | 1 | Although hydrogen-rich injection can reduce carbon emissions, there is still residual carbon dioxide, and it is necessary to work with CCS to achieve the carbon neutrality goal.
Hydrogen-rich fuel injection sintering | Ultra-low emission | 1 | Hydrogen-rich injection reduces pollution load and increases marginal benefits of ultra-low emission treatment.
Hydrogen-rich fuel injection sintering | Steel-chemical co-production | 0 | The co-production path is mainly affected by the product structure and by-product gas treatment, and the impact of hydrogen-rich injection is limited.
Hydrogen-rich fuel injection sintering | Waste heat recovery | 1 | Hydrogen-rich combustion has high calorific value and fast combustion speed, which is conducive to improving the efficiency of waste heat recovery.
Hydrogen-rich fuel injection sintering | Sintering flue gas recirculation | 1 | Hydrogen-rich injection increases the heat content of flue gas and enhances the technical power of flue gas reuse.
Hydrogen-rich fuel injection sintering | Coke oven gas utilization | -1 | Hydrogen-rich technology may replace part of the coke oven gas heat source, indirectly inhibiting the need for residual heat recovery systems.
Hydrogen-rich fuel injection sintering | Coke oven gas injection into blast furnace | -1 | Both are injection fuels, and rich hydrogen replaces the coke oven gas path, so there is energy path competition.
Hydrogen-rich fuel injection sintering | Municipal solid waste binder production | 0 | The hydrogen-rich injection at the sintering end has no direct correlation with the cement raw material composition.
Hydrogen-rich fuel injection sintering | Industrial solid waste binder production | 0 | The two use different raw materials, and the system coupling is low.
Hydrogen-rich fuel injection sintering | Agricultural solid waste binder production | 0 | There is no direct competition or synergy at the fuel or feedstock level.
Hydrogen-rich fuel injection sintering | Solar-aided fueling | -1 | The hydrogen-rich route strengthens the competitiveness of traditional processes and may inhibit the development space of emerging alternative fuels.
Hydrogen-rich fuel injection sintering | Hydrogen-aided fueling | 1 | Hydrogen-rich injection promotes investment in hydrogen energy infrastructure and is beneficial to the popularization of hydrogen energy across industries.
Hydrogen-rich fuel injection sintering | Microwave-aided fueling | -1 | It is an advanced alternative combustion path and has path competition with the hydrogen-rich traditional enhancement path.
Hydrogen-rich fuel injection sintering | Biomass-aided fueling | -1 | Hydrogen-rich injection enhances the gas-dominated fuel structure and forms a marginal substitute for solid biomass applications.
Hydrogen-rich fuel injection sintering | Waste-aided fueling | 0 | Processes have low correlation with waste treatment pathways.
Hydrogen-rich fuel injection sintering | Oxygen-rich burning | 1 | Hydrogen-rich injection simultaneously promotes the construction of an oxygen-rich system and indirectly promotes the feasibility of oxygen-rich combustion in cement kilns.
Hydrogen-rich fuel injection sintering | Infrared calcination | 0 | There is no direct correlation, and the process principles are significantly different.
Hydrogen-rich fuel injection sintering | Large-scale new dry process | 0 | The main process flow is not significantly benefited or limited by the hydrogen-rich route.
Hydrogen-rich fuel injection sintering | Energy-saving raw material grinding | 0 | The energy efficiency of the grinding system is not coupled with the fuel form of steel sintering.
Hydrogen-rich fuel injection sintering | Energy-saving cement grinding | 0 | Same as above, weak impact.
Hydrogen-rich fuel injection sintering | Electrified externally heated rotary kiln calcination | -1 | Hydrogen-rich injection increases the availability of high-temperature gas, which is not conducive to the promotion of electrification paths.
Hydrogen-rich fuel injection sintering | Suspension calcination | 0 | The coupling between the principle and the fuel characteristics at the sintering end of steel is low.
Hydrogen-rich fuel injection sintering | CCS | 1 | Hydrogen-rich injection reduces carbon dioxide but does not result in zero emissions, reinforcing the urgency of deploying CCS technology across industries.
Hydrogen-rich fuel injection sintering | Ultra-low emission | 1 | Reducing sintering pollutant emissions will help promote the spread of the overall industrial pollution control concept.
Hydrogen-rich fuel injection sintering | Belite-based cement | 0 | Mainly affected by cement mineral composition, the correlation is low.
Hydrogen-rich fuel injection sintering | Magnesium-based cement | 0 | Same as above.
Hydrogen-rich fuel injection sintering | Cement-chemical co-production | 0 | Hydrogen-rich injection technology does not involve chemical by-products and has no impact on the joint production structure.
Hydrogen-rich fuel injection sintering | Calcined clay-based cement | 0 | The material technology paths are different and the system boundaries do not overlap.
Hydrogen-rich fuel injection sintering | Sulfoaluminate cement | 0 | Technical independence is high and no interaction path has been formed.
Hydrogen-rich fuel injection sintering | Carbon-negative clinker | -1 | Although the hydrogen-rich route reduces emissions, it does not have negative carbon attributes, which may weaken the intensity of policy support for negative carbon routes.
Hydrogen-rich fuel injection sintering | Waste heat utilization | 1 | Hydrogen-rich combustion enhances thermal intensity and facilitates the deployment of a centralized recovery system for heat sources.
Hydrogen-rich fuel injection sintering | Biomass-based briquette fueling | -1 | This steel technology mainly relies on hydrogen-rich fuels, such as hydrogen or hydrogen-based synthesis gas, and has no direct synergy with biomass resources. On the contrary, it may inhibit the development of biomass briquette fuel in the civilian field due to the increased demand for biomass substitution in hydrogen source production.
Hydrogen-rich fuel injection sintering | Waste-based briquette fueling | 0 | While hydrogen for steel reduces coal use, it does not directly compete or synergize with solid waste briquette fuel.
Hydrogen-rich fuel injection sintering | Methanol fueling | -1 | The advancement of hydrogen-rich injection may cause hydrogen to enter high value-added heavy industries first, raising the cost of hydrogen for methanol production, thereby indirectly inhibiting the promotion of methanol fuel.
Hydrogen-rich fuel injection sintering | Natural gas fueling | -1 | The promotion of hydrogen-rich injection technology may reduce industry's dependence on natural gas and reduce natural gas prices; however, hydrogen as a clean alternative may weaken the competitive advantage of natural gas in the civilian field.
Hydrogen-rich fuel injection sintering | Full electrification | 0 | This steel technology does not directly drive the direction of electrification. Its use of hydrogen is mainly focused on high-temperature reduction processes and does not directly conflict with or promote the residential electrification path.
Hydrogen-rich fuel injection sintering | Distributed solar energy | 0 | The application scenarios of the two are very different, and there is no competition for resources or direct collaboration.
Hydrogen-rich fuel injection sintering | Seasonal thermal energy storage | 0 | The application focuses of the two are different, and there is currently no direct mutual promotion or mutual exclusion mechanism.
Hydrogen-rich fuel injection sintering | Energy-saving combustion | 1 | Hydrogen-rich injection promotes the concept of efficient and clean fuel use and can indirectly promote the popularization of energy-saving combustion technology at the policy or standard setting level.
Hydrogen-rich fuel injection sintering | CO2 heat pump | 0 | The high temperature requirements of this steel process do not overlap with the use of heat pumps, affecting neutrality.
Hydrogen-rich fuel injection sintering | Novel clean combustion | 1 | The promotion of this technology strengthens the demand for clean combustion in high-temperature processes and can guide the improvement and acceptance of civilian clean combustion technology standards.
Hydrogen-rich fuel injection sintering | Micro combined heat and power | 0 | The two are used in different scales and fields and do not constitute competition or promotion.
Hydrogen-rich fuel injection sintering | High-efficiency P-type PERC monocrystalline solar cell and module manufacturing and application | -1 | The technical deployment of hydrogen-rich injection mostly relies on gray hydrogen or blue hydrogen sources. The short-term demand for green power (i.e. photovoltaics, etc.) is limited, or the electricity price may rise due to industrial hydrogen demand, which indirectly weakens the attractiveness of photovoltaic investment.
Hydrogen-rich fuel injection sintering | Solar power tower | 0 | The application scenarios are obviously different and the impact is limited.
Hydrogen-rich fuel injection sintering | Flexible cadmium telluride solar cells | 0 | Although new photovoltaic technology may improve hydrogen production efficiency, it lacks overlap with hydrogen-rich applications in steel in the short term, affecting neutrality.
Hydrogen-rich fuel injection sintering | Perovskite solar cell technology | 0 | The energy supply methods and end uses of the two do not overlap, affecting neutrality.
Hydrogen-rich fuel injection sintering | Photovoltaic-thermal cogeneration system | -1 | Hydrogen-rich injection technology has significantly changed the structure of the steel waste heat system, which may reduce the demand for low-grade heat and indirectly inhibit the industrial deployment of such systems.
Hydrogen-rich fuel injection sintering | Sustainable photovoltaic module recycling | 0 | There is no resource or market competition relationship, and the impact is neutral.
Hydrogen-rich fuel injection sintering | Low-wind-speed wind power | -1 | Hydrogen-rich injection may stimulate the growth of industrial hydrogen demand and prioritize the deployment of blue hydrogen production capacity, leading to the marginalization of clean power (such as wind power) systems., the hydrogen-rich process has limited direct driving effect on renewable electricity, and may indirectly squeeze the power of wind power expansion.
Hydrogen-rich fuel injection sintering | Semi-direct drive permanent magnet synchronous wind turbine | -1 | Same as above. In particular, the marginalization of high-efficiency wind power may delay its promotion due to the steel industry's reliance on "non-green hydrogen".
Hydrogen-rich fuel injection sintering | Dual-rotor wind turbine system | -1 | Similarly, in the long run, if the hydrogen industry deviates from the renewable path, it will inhibit the development space of wind power.
Hydrogen-rich fuel injection sintering | Direct-drive permanent magnet wind power | -1 | Hydrogen-rich injection may stimulate the growth of industrial hydrogen demand and prioritize the deployment of blue hydrogen production capacity, leading to the marginalization of clean power (such as wind power) systems.
Hydrogen-rich fuel injection sintering | Recycling and high-value utilization of retired wind turbine blades | 0 | There were no significant crossovers or interactions, and the effects were neutral.
Hydrogen-rich fuel injection sintering | Battery electric vehicle | -1 | Hydrogen-rich injection increases the demand for hydrogen in heavy industry, may occupy clean electricity hydrogen production resources, indirectly raises electricity prices or reduces the supply of green electricity, and inhibits the promotion of electric vehicles.
Hydrogen-rich fuel injection sintering | Hydrogen fuel cell vehicle | 1 | This steel technology has a positive role in promoting the construction of the hydrogen industry chain, helping to reduce the unit cost of hydrogen fuel infrastructure, thereby promoting the development of hydrogen fuel vehicles in the transportation field.
Oxygen blast furnace | Oxygen blast furnace | 0 | The technology itself has no cross-influence and is set to neutral.
Oxygen blast furnace | Ultra-thick bed sintering | 1 | Oxygen-enriched blast requires the raw materials entering the blast furnace to be more stable and uniform, and the demand for high-quality sinter materials increases, which promotes the optimization of the sintering process and the adoption of thick material layer technology.
Oxygen blast furnace | Flux pelleting | 1 | Oxygen-enriched blast puts forward higher requirements on the load bearing capacity of blast furnace smelting and strengthens the power of pellets used in blast furnaces, especially in terms of controllability and reactivity.
Oxygen blast furnace | Carbon-containing pelleting | 0 | Oxygen-enriched conditions improve reducing capacity, but the use of carbon-containing pellets is limited by carbon balance management, and oxygen-enriched conditions may not directly promote the promotion of this type of pellets.
Oxygen blast furnace | Coke dry quenching | 1 | Oxygen-enriched blast reduces the coke ratio, promotes the gradual evolution of steel plants in the direction of "high efficiency and less coke", strengthens coke quality control and energy saving requirements, and is conducive to the promotion of dry coke quenching technology.
Oxygen blast furnace | Hydrogen plasma smelting reduction | -1 | Oxygen-enriched blasts intensify traditional blast furnace pathways and weaken the need for radical low-carbon alternative routes (such as hydrogen plasma), creating substitution and crowding out effects.
Oxygen blast furnace | Hydrogen-based direct reducing iron | -1 | Same as above, enriching oxygen to strengthen the traditional blast furnace system competes with hydrogen-based direct reduction technology, which may lead to a tilt in the allocation of resources (especially policies and funds).
Oxygen blast furnace | Electric furnace steelmaking | -1 | The improvement of blast furnace efficiency will delay the transformation of the steel industry to electric furnaces, causing a delay in the technological path, thus creating a certain degree of suppression.
Oxygen blast furnace | Integrated steelmaking, continuous casting, and hot rolling | 0 | Although the improvement of blast furnace efficiency can improve the upstream process, the coupling with the overall process integration is limited, affecting neutrality.
Oxygen blast furnace | Efficient coking coal preparation | 1 | Oxygen-enriched blast puts forward higher requirements for blast furnace fuel quality, indirectly promotes the demand for high-quality coking coal and the accuracy of coal quality control, and promotes the promotion of efficient coal preparation.
Oxygen blast furnace | CCS | 1 | The concentration of carbon dioxide in the oxygen-enriched blast flue gas increases and the capture cost is relatively reduced, which is conducive to the deployment and promotion of CCS technology in the blast furnace process.
Oxygen blast furnace | Ultra-low emission | 1 | Oxygen-rich blast brings high-temperature oxidation environment, which may enhance the tendency of NOₓ generation, forcing the development of ultra-low emission control technology and forming a coordinated drive.
Oxygen blast furnace | Steel-chemical co-production | 0 | There is no direct coupling relationship with the joint production path, the technology diffusion path is different, and the impact is neutral.
Oxygen blast furnace | Waste heat recovery | 1 | Oxygen enrichment improves the thermal efficiency of the blast furnace, makes the exhaust gas temperature higher, and enhances the utilization potential of waste heat resources, which is conducive to the promotion of waste heat recovery technology.
Oxygen blast furnace | Sintering flue gas recirculation | 0 | It mainly acts on the sintering section and is not directly related to the blast furnace operation, affecting neutrality.
Oxygen blast furnace | Coke oven gas utilization | -1 | Oxygen-enriched blast reduces dependence on coke and may reduce coke oven gas production, which is not conducive to the large-scale deployment of other heat recovery systems.
Oxygen blast furnace | Coke oven gas injection into blast furnace | -1 | Oxygen enrichment improves the combustion intensity of hot air and partially replaces the demand for gas injection. Coke oven gas injection faces marginalization in some blast furnaces and is inhibited.
Oxygen blast furnace | Municipal solid waste binder production | 0 | There is no direct intersection with the blast furnace oxygen enrichment process, there is no significant overlap in resources and markets, and the impact is neutral.
Oxygen blast furnace | Industrial solid waste binder production | 0 | Different application directions do not constitute resource or policy competition.
Oxygen blast furnace | Agricultural solid waste binder production | 0 | There is no direct connection with the oxygen-enriched path of steel.
Oxygen blast furnace | Solar-aided fueling | -1 | Blast furnace oxygen-enriched blast still relies on fossil energy, delaying policy support or infrastructure development for alternative clean fuels.
Oxygen blast furnace | Hydrogen-aided fueling | -1 | Oxygen-enriched blast strengthens traditional processes and creates path competition for hydrogen-based process path (such as hydrogen fuel, hydrogen reduction) technologies.
Oxygen blast furnace | Microwave-aided fueling | 0 | Directly related to the cement kiln body, non-metallurgical path, neutral impact.
Oxygen blast furnace | Biomass-aided fueling | -1 | Oxygen-enriched processes can reduce the power of biomass alternative fuels by intensifying coal utilization, resulting in certain resource marginalization.
Oxygen blast furnace | Waste-aided fueling | 0 | The coupling with the steel path is not strong, affecting neutrality.
Oxygen blast furnace | Oxygen-rich burning | 1 | Promoting the popularization of oxygen-enriched technology and improving the economy of related equipment and oxygen supply systems are conducive to the deployment of this cement technology.
Oxygen blast furnace | Infrared calcination | 0 | There is no significant synergy or conflict with steel oxygen enrichment technology.
Oxygen blast furnace | Large-scale new dry process | 0 | Blast furnace process optimization has limited impact on the cement dry normal line.
Oxygen blast furnace | Energy-saving raw material grinding | 0 | Not directly related.
Oxygen blast furnace | Energy-saving cement grinding | 0 | Same as above.
Oxygen blast furnace | Electrified externally heated rotary kiln calcination | -1 | Oxygen-enriched blast is a continuation technology of the "heavy carbon" path, which indirectly inhibits the policy space and development atmosphere of electrification-based clean high-temperature processes.
Oxygen blast furnace | Suspension calcination | 0 | There is no direct connection between technological development paths.
Oxygen blast furnace | CCS | 1 | Oxygen-enriched blasting increases the concentration of exhaust carbon dioxide, which is a positive signal for the CCS industry chain shared by the cement and steel industries.
Oxygen blast furnace | Ultra-low emission | 1 | Collaborative drive within the same industry will help promote the unification of cross-industry environmental protection standards and technological linkage.
Oxygen blast furnace | Belite-based cement | 0 | The exclusive cement system has no obvious relationship with the blast furnace technology path.
Oxygen blast furnace | Magnesium-based cement | 0 | The technologies are very different and there is no interactive path.
Oxygen blast furnace | Cement-chemical co-production | 0 | It does not affect its process development.
Oxygen blast furnace | Calcined clay-based cement | 0 | No coupling with steel paths.
Oxygen blast furnace | Sulfoaluminate cement | 0 | Same as above.
Oxygen blast furnace | Carbon-negative clinker | -1 | Oxygen-enriched blast continues the traditional carbon-intensive path and reduces the industry's urgent transformation motivation for low-carbon clinker systems.
Oxygen blast furnace | Waste heat utilization | 1 | Oxygen-enriched blast improves the quality of high-temperature airflow in the system, promotes the acceptance of the concept of collaborative waste heat utilization across industries, and is conducive to improving waste heat recovery standards in cement plants.
Oxygen blast furnace | Biomass-based briquette fueling | -1 | The oxygen-enriched blast of the blast furnace improves the efficiency of blast furnace coal-based smelting, which is conducive to the continuation of the traditional coal-based system and weakens the demand for alternative biomass fuels in the energy structure. As a result, the competitiveness of biomass in urban heating may decline, resulting in a resource crowding effect.
Oxygen blast furnace | Waste-based briquette fueling | -1 | Similar to biomass fuels, solid waste fuels (such as RDF) were originally considered as clean alternative energy sources. The oxygen-enriched blast of blast furnaces increases the demand for coal with high calorific value, which may weaken the motivation for replacing briquette solid waste fuel in some heating/energy supply scenarios.
Oxygen blast furnace | Methanol fueling | 0 | Although the oxygen-enriched blast in the blast furnace enhances coal utilization efficiency, it mainly serves high-temperature steel smelting, which is quite different from the applicable scenarios of methanol as a civilian low-temperature fuel, and its impact is limited.
Oxygen blast furnace | Natural gas fueling | 0 | The oxygen-enriched blast of the blast furnace mainly changes the air oxygen supply strategy in the smelting process without changing the fuel type. Moreover, the steel industry and the urban natural gas system belong to different terminal consumption systems, so they affect neutrality.
Oxygen blast furnace | Full electrification | -1 | Oxygen-enriched blast extends the life cycle of blast furnaces, inhibits the advancement of alternative electrification paths such as electric furnace steelmaking, indirectly weakens the proportion of low-carbon loads in the power grid, and affects the overall atmosphere and support for the civilian electrification strategy.
Oxygen blast furnace | Distributed solar energy | 0 | Blast furnace oxygen-enriched blast technology is a heavy industrial process technology and has no direct impact on the development of photovoltaic on the urban building side or residential side. The resources and application scenarios of the two are separated, and the impact is neutral.
Oxygen blast furnace | Seasonal thermal energy storage | 0 | It has little to do with the structural adjustment of industrial heat sources. Oxygen-enriched blast does not directly increase or decrease the variability of civil heat sources and has little impact on the demand for cross-season heat storage.
Oxygen blast furnace | Energy-saving combustion | 1 | Blast furnace oxygen-enriched blast emphasizes improving thermal efficiency and saving fuel use. Its concept helps to promote the acceptance of energy-saving combustion technology and also provides reference experience for cross-industry combustion technology upgrades.
Oxygen blast furnace | CO2 heat pump | 0 | It belongs to low-temperature heat pump system technology and has a weak connection with the high-temperature combustion system improved by oxygen-enriched blast. The target temperature zone and operating principle of the two are quite different, and the impact is neutral.
Oxygen blast furnace | Novel clean combustion | 1 | Oxygen-enriched blast improves combustion efficiency, reduces carbon monoxide emissions, provides a demonstration effect for the development of low-pollution combustion technology, and is conducive to promoting the spread of clean combustion concepts to residential areas.
Oxygen blast furnace | Micro combined heat and power | 0 | The oxygen-enriched blast of the blast furnace is optimized for centralized industrial processes, does not involve distributed systems, and does not change the promotion conditions of micro-cogeneration. The two are quite different in system scale and purpose.
Oxygen blast furnace | High-efficiency P-type PERC monocrystalline solar cell and module manufacturing and application | -1 | The oxygen-enriched blast of blast furnaces extends the life cycle of blast furnaces, delays the process of industrial electrification, reduces the growth rate of green power demand, and indirectly inhibits the power of photovoltaic expansion.
Oxygen blast furnace | Solar power tower | -1 | Its core application scenario is in distributed power generation. If the industrial side does not significantly increase the demand for low-carbon alternatives to electricity, it will affect the market acceptance of distributed flexible batteries.
Oxygen blast furnace | Flexible cadmium telluride solar cells | -1 | As above, blast furnace oxygen-enriched blast technology indirectly weakens the growth in demand for green electricity and is unfavorable to the large-scale application of perovskite batteries, especially in the industrial field.
Oxygen blast furnace | Perovskite solar cell technology | 0 | Although they are both thermal energy utilization systems, the tower solar thermal system is a centralized energy supply system. It does not share resources with the blast furnace system and has no direct substitution relationship, so it affects neutrality.
Oxygen blast furnace | Photovoltaic-thermal cogeneration system | -1 | Blast furnace blast enhances the thermal efficiency of fossil fuels and weakens the industrial alternative value of cogeneration systems, thus affecting the market promotion of cogeneration systems.
Oxygen blast furnace | Sustainable photovoltaic module recycling | 0 | Oxygen-enriched blast does not affect the life cycle or scrap volume of photovoltaic products, and it has no direct impact on the demand for recycling technology.
Oxygen blast furnace | Low-wind-speed wind power | -1 | If the industrial power system remains dependent on the high calorific value of coal, it will reduce the overall adaptability to fluctuating energy sources such as wind energy. In particular, low wind speed wind power will be difficult to match heavy load demand. Blast furnace systems enhance the stability of traditional fossil systems and reduce the incentive for industrial systems to seek highly adaptable wind power technologies.
Oxygen blast furnace | Semi-direct drive permanent magnet synchronous wind turbine | -1 | It belongs to the high-end wind power product line, and its marketization degree depends on the depth of industrial green transformation. Oxygen-enriched blast weakens the urgency of transformation and has an indirect negative impact on this type of technology.
Oxygen blast furnace | Dual-rotor wind turbine system | -1 | Same reason as above. The technology is suitable for scenarios with high stability requirements. If the industrial system is not significantly electrified, the growth in demand for this type of wind turbine will be limited.
Oxygen blast furnace | Direct-drive permanent magnet wind power | -1 | If the industrial power system remains dependent on the high calorific value of coal, it will reduce the overall adaptability to fluctuating energy sources such as wind energy. In particular, low wind speed wind power will be difficult to match heavy load demand.
Oxygen blast furnace | Recycling and high-value utilization of retired wind turbine blades | 0 | Oxygen-enriched blast does not affect the scrapping time structure or replacement rhythm of wind power equipment, so it has no direct impact on the development of recycling technology.
Oxygen blast furnace | Battery electric vehicle | -1 | The promotion of blast furnace oxygen-enriched blast technology strengthens the coal-based steel system, indirectly inhibits the pressure to transform the low-carbon power system, is not conducive to the shaping of the indirect emission advantages of electric vehicles, and weakens the motivation for promotion.
Oxygen blast furnace | Hydrogen fuel cell vehicle | -1 | Blast furnace oxygen-enrichment technology maintains the existence of the traditional high-temperature reduction system instead of turning to the hydrogen reduction path, nor does it significantly promote the development of hydrogen as the main energy medium. Therefore, there is insufficient motivation for the promotion of hydrogen fuel vehicles and there is negative guidance.
Ultra-thick bed sintering | Ultra-thick bed sintering | 0 | The technology itself has no cross-influence and is set to neutral.
Ultra-thick bed sintering | Flux pelleting | -1 | Ultra-thick material layer sintering is the strengthening of the sintering route, while flux-based pellets belong to the pellet route. The two have a competitive relationship in the paths of sinter and pellets. The strengthening of the sintering route will weaken the promotion motivation of the pellet route.
Ultra-thick bed sintering | Carbon-containing pelleting | -1 | As above, carbonaceous pellets are a branch of technology that uses pellets instead of sinter. Ultra-thick material layer sintering will extend the life cycle of the sintering route and inhibit the systematic alternative path of carbonaceous pellet technology.
Ultra-thick bed sintering | Coke dry quenching | 0 | The process positions of the two are different. The strengthening of the sintering link will not directly affect the heat recovery path of the coking link. CDQ is more independent and is less affected by it.
Ultra-thick bed sintering | Hydrogen plasma smelting reduction | -1 | Ultra-thick bed sintering strengthens the coal-based sintering process and improves the efficiency of traditional reduction raw material preparation, while hydrogen plasma fusion reduction is a typical non-sintered, non-coking new hydrogen-based process. The two routes conflict. The promotion of this sintering technology will reduce the demand for hydrogen-based routes.
Ultra-thick bed sintering | Hydrogen-based direct reducing iron | -1 | Same as above, the hydrogen-based direct reduction path avoids the sintering/blast furnace link. Ultra-thick material layer sintering extends the life of the sintering-blast furnace route and slows down the alternative development of hydrogen-based-electric furnaces.
Ultra-thick bed sintering | Electric furnace steelmaking | -1 | Ultra-thick material layer sintering strengthens the supply of blast furnace materials and delays the gradual decommissioning of blast furnaces, thereby indirectly inhibiting the promotion of electric furnace routes.
Ultra-thick bed sintering | Integrated steelmaking, continuous casting, and hot rolling | 1 | The ultra-thick material layer sintering stabilizes the quality of the upstream iron source, which is conducive to the continuity of the entire process and efficient logistics matching, creating conditions for integrated advancement.
Ultra-thick bed sintering | Efficient coking coal preparation | 1 | The sintering process has high requirements on the quality of fuel coal, and the operation of ultra-thick material layers requires more homogeneous fuel, which will increase the demand for efficient coal preparation systems and form a positive synergistic relationship.
Ultra-thick bed sintering | CCS | 0 | Although ultra-thick material layer sintering improves efficiency, the overall process is still carbon-intensive. The promotion of this technology itself will not significantly increase or reduce the adaptation space of CCS, affecting neutrality.
Ultra-thick bed sintering | Ultra-low emission | 1 | Thick material layer sintering improves process stability, helps control flue gas components, and makes it easier to meet standards when combined with a desulfurization and denitrification system, creating a synergistic effect on ultra-low emission technology.
Ultra-thick bed sintering | Steel-chemical co-production | 0 | The co-production model focuses on the high-value utilization of by-product gas, heat, and slag. The thick material layer mainly affects the efficiency of mineral material pretreatment and is weakly related to the co-production path.
Ultra-thick bed sintering | Waste heat recovery | 1 | Thick material layer sintering releases heat with higher concentration and strong flue gas stability, which helps to improve the efficiency of the waste heat boiler and enhance the economy of the waste heat recovery system.
Ultra-thick bed sintering | Sintering flue gas recirculation | 1 | The thickening of the sintered material layer makes the flue gas concentration and temperature more stable, which is conducive to the precise control of flue gas circulation and helps promote the circulation system.
Ultra-thick bed sintering | Coke oven gas utilization | 0 | It belongs to the waste heat management of the coking process and is disconnected from the sintering system process. The process paths between the two are independent and the impact is limited.
Ultra-thick bed sintering | Coke oven gas injection into blast furnace | 0 | This technology is carried out on the side of the blast furnace. Although the ultra-thick material layer sintering indirectly improves the quality of the materials entering the furnace, it does not change the status of gas injection as an auxiliary fuel. The impact is limited.
Ultra-thick bed sintering | Municipal solid waste binder production | -1 | Ultra-thick material layer sintering improves the steel industry's own ability to absorb solid waste sintered materials, which may compete with the cement industry's solid waste cement utilization path for resources, especially in iron tailings and urban construction waste.
Ultra-thick bed sintering | Industrial solid waste binder production | -1 | The principle is the same as above. The strengthening of the iron and steel industry's technology for making sinter from industrial solid waste will seize the cement industry as a resource source for cementitious material blends.
Ultra-thick bed sintering | Agricultural solid waste binder production | 0 | This path mainly uses agricultural and forestry residues, which are less mutually exclusive with steel sintering material sources and have a neutral impact.
Ultra-thick bed sintering | Solar-aided fueling | 0 | Belonging to the alternative energy route, ultra-thick material layer sintering does not involve changes in fuel form, nor does it affect the adaptation or demand of solar chemical fuel systems.
Ultra-thick bed sintering | Hydrogen-aided fueling | -1 | The sintering of ultra-thick material layers enhances the competitiveness of coal-based processes, slows down the evolution of low-carbon industrial systems supported by hydrogen fuels, and indirectly inhibits the promotion of hydrogen-based fuel paths in the cement industry.
Ultra-thick bed sintering | Microwave-aided fueling | 0 | This combustion method is an alternative heating path, which does not directly overlap with the high-temperature sintering system of steel and does not produce significant linkage.
Ultra-thick bed sintering | Biomass-aided fueling | -1 | The declining demand for calorific value alternative fuels in the steel industry will reduce the overall attractiveness of biomass in the field of industrial high-temperature combustion, which will indirectly affect the promotion of biomass alternative calorific value paths in the cement industry.
Ultra-thick bed sintering | Waste-aided fueling | -1 | As before, the steel industry's increased ability to use solid waste sintering to replace natural mineral powder will create competitive pressure on resource acquisition for sludge co-processing in the cement industry.
Ultra-thick bed sintering | Oxygen-rich burning | 0 | Oxygen-enriched combustion is mostly used to improve temperature and fuel efficiency. It is independent of the sintering layer thickness optimization path and has widely different applicable purposes.
Ultra-thick bed sintering | Infrared calcination | 0 | It is a new path in the cement heating stage and has no overlap with the sintering strengthening technology in the steel industry.
Ultra-thick bed sintering | Large-scale new dry process | 0 | Changes in the thickness of the sintered layer in the steel industry will not affect the evolution of the dry kiln system in the cement industry, and the technical system is independent.
Ultra-thick bed sintering | Energy-saving raw material grinding | 0 | The processing of steel sinter material has no direct feedback on the cement raw material grinding system and affects the neutrality.
Ultra-thick bed sintering | Energy-saving cement grinding | 0 | Same as above. It is a terminal processing energy-saving technology and has no process intersection with the steel sintering process.
Ultra-thick bed sintering | Electrified externally heated rotary kiln calcination | -1 | The sintering of ultra-thick material layers enhances the stability and economy of traditional coal-fired paths, which will weaken the relative attractiveness of the cement industry to high-cost electrified heating paths.
Ultra-thick bed sintering | Suspension calcination | 0 | It belongs to the gas-solid flow state optimization technology of the kiln system. The process boundary is independent of the steel system and does not affect each other.
Ultra-thick bed sintering | CCS | 0 | Although ultra-thick material layer sintering is a carbon-intensive technology, it does not directly advance or weaken CCS deployment conditions and affect neutrality.
Ultra-thick bed sintering | Ultra-low emission | 1 | The concept of strengthening pollution control in the sintering process will help promote the cement industry to pay attention to dust and NOx reduction simultaneously, forming a positive feedback of environmental protection concepts between industries.
Ultra-thick bed sintering | Belite-based cement | 0 | It belongs to the direction of low-carbon cementitious materials, has no intersection with steel sintering technology resources and processes, and has a neutral impact.
Ultra-thick bed sintering | Magnesium-based cement | 0 | It belongs to the non-clinker low-carbon cement branch, and the sintering technology in the steel industry does not support or inhibit its promotion demand.
Ultra-thick bed sintering | Cement-chemical co-production | 0 | It belongs to the system integration type path and is not closely related to the sintering process strengthening technology.
Ultra-thick bed sintering | Calcined clay-based cement | 0 | The raw material is clay, which is different from the iron ore concentrate used for steel sintering. There is no conflict in resources and the technology system is independent.
Ultra-thick bed sintering | Sulfoaluminate cement | 0 | The technical route of special cement is insensitive to changes in the steel industry and has a neutral impact.
Ultra-thick bed sintering | Carbon-negative clinker | -1 | The sintering of ultra-thick material layers delays the decarbonization process of the overall industrial system and weakens the promotion of negative carbon concepts at the conceptual level.
Ultra-thick bed sintering | Waste heat utilization | 1 | The sintering of ultra-thick material layers enhances the stability and recovery value of waste heat, provides an industrial complementary demonstration model for the cement industry, and is conducive to improving its own awareness of waste heat utilization and enthusiasm for project development.
Ultra-thick bed sintering | Biomass-based briquette fueling | -1 | The sintering of ultra-thick material layers requires higher strength and quality of sinter. Biomass briquettes are used as low-carbon heating fuel for civilians. In the case of limited regional biomass resources, resource competition with the steel industry may arise, which may increase the price of biomass fuel and inhibit its promotion in the civilian field.
Ultra-thick bed sintering | Waste-based briquette fueling | 0 | Solid waste briquetting fuel usually comes from urban and industrial waste. There is no significant resource overlap between the source and the sintering process of the steel industry, so the promotion of the two technologies does not interfere with each other.
Ultra-thick bed sintering | Methanol fueling | 0 | Ultra-thick layer sintering mainly changes the thickness and thermal efficiency of the sintered layer, and has no direct technical or resource relationship with the promotion path of methanol fuel and the raw material system (natural gas or coal).
Ultra-thick bed sintering | Natural gas fueling | 0 | Although natural gas can replace some fuels in the steel industry, ultra-thick layer sintering does not obviously rely on natural gas, so its promotion in civilian applications does not have a substantial impact.
Ultra-thick bed sintering | Full electrification | 0 | The sintering of ultra-thick material layers is a solid-state thermal process and is not electrification-oriented. It will not have a significant positive or negative impact on the electrification promotion of civil buildings or heating systems.
Ultra-thick bed sintering | Distributed solar energy | 0 | The two industrial chains are completely separated, and the ultra-thick material layer is sintered within the traditional industrial system, which does not affect the promotion of distributed photovoltaic systems in civilian applications.
Ultra-thick bed sintering | Seasonal thermal energy storage | 0 | This technology is usually oriented towards low-grade thermal energy storage and does not constitute a direct competitive relationship with the high-temperature heat energy recovery involved in the steel sintering process.
Ultra-thick bed sintering | Energy-saving combustion | 1 | Ultra-thick material layer sintering strengthens combustion control and optimization, plays a guiding role in the concept of combustion control in thermal processes, and may drive the attention and application of energy-saving combustion technology in other industries (including civil use).
Ultra-thick bed sintering | CO2 heat pump | 0 | Carbon dioxide heat pumps are mainly used in medium and low temperature heating or hot water systems. They are energy level and system separated scenarios from sintering technology in the steel industry, and have no direct interference with each other.
Ultra-thick bed sintering | Novel clean combustion | 1 | If ultra-thick material layer sintering is combined with precise fuel dosing and exhaust gas control, it is expected to increase attention to clean combustion technology and have an indirect promotion and inspiration effect on combustion technology in the civilian field.
Ultra-thick bed sintering | Micro combined heat and power | 0 | The micro-cogeneration system is based on small distributed energy needs and has no substantial resource or path connection with the large industrial sintering process and does not affect each other.
Ultra-thick bed sintering | High-efficiency P-type PERC monocrystalline solar cell and module manufacturing and application | 0 | PERC battery materials rely on silicon materials and high-precision manufacturing equipment. There is no resource or manufacturing chain overlap with the steel sintering process, and the promotion path is independent.
Ultra-thick bed sintering | Solar power tower | 0 | Using rare metals (tellurium, cadmium) as the main material, there is no resource competition and industrial synergy with the ultra-thick material layer sintering technology in the steel industry.
Ultra-thick bed sintering | Flexible cadmium telluride solar cells | 0 | The promotion technology path is distributed power supply, and the sintering technology in the steel industry has no substantial positive or negative impact on this new type of solar cells.
Ultra-thick bed sintering | Perovskite solar cell technology | 0 | Although they are both high-temperature thermal technologies, photothermal power generation mainly provides services for the power system and has no resource intersection or complementarity with the sintering system.
Ultra-thick bed sintering | Photovoltaic-thermal cogeneration system | 0 | Ultra-thick material layer sintering will not cause resource dependence or technical path interference on the photovoltaic thermoelectric coupling system. The applicable scenarios and deployment scales of the two are hugely different.
Ultra-thick bed sintering | Sustainable photovoltaic module recycling | 0 | The recycling path focuses on battery panels and organic materials, and does not form a mutual resource input and output relationship with sintering equipment or metallurgical waste in the steel industry.
Ultra-thick bed sintering | Low-wind-speed wind power | 0 | Relying on high-strength magnetic materials and composite structural components, there is no resource competition or synergistic path with the sintering process.
Ultra-thick bed sintering | Semi-direct drive permanent magnet synchronous wind turbine | 0 | There is no overlap with sintering technology in the manufacturing process or industrial path, and technology promotion is independent.
Ultra-thick bed sintering | Dual-rotor wind turbine system | 0 | Same as above, wind power and sintering technology have separate paths in promotion and application, and will not produce positive or negative effects.
Ultra-thick bed sintering | Direct-drive permanent magnet wind power | 0 | Steel sintering technology has no impact on wind resource development and equipment performance; although wind power equipment manufacturing uses steel, it does not rely on specific sintering processes.
Ultra-thick bed sintering | Recycling and high-value utilization of retired wind turbine blades | 0 | Wind turbine blades are mainly made of composite materials, and their recycling technology has no mutual influence chain with the sintering technology of the steel industry.
Ultra-thick bed sintering | Battery electric vehicle | 0 | Although the use of steel will be affected by changes in steel production, ultra-thick material layer sintering will not change the supply structure of high-performance steel types required for electric vehicles and will not have an impact on promotion.
Ultra-thick bed sintering | Hydrogen fuel cell vehicle | 0 | The sintering process does not produce hydrogen, does not increase the hydrogen supply capacity, does not compete with hydrogen resources, and does not affect the development of hydrogen vehicles.
Flux pelleting | Flux pelleting | 0 | The technology itself has no cross-influence and is set to neutral.
Flux pelleting | Carbon-containing pelleting | -1 | Carbon-containing pellet technology and flux-based pellets form direct competition in the selection of blast furnace materials. Especially under the limited raw material structure, the promotion of the two has an inhibitory effect on each other.
Flux pelleting | Coke dry quenching | 0 | Dry coke quenching technology is applied to the coke processing system. The technical path does not overlap with the pellet preparation process, and the promotion of the two does not interfere with each other.
Flux pelleting | Hydrogen plasma smelting reduction | -1 | Flux pellets strengthen the dependence on the traditional blast furnace system, while hydrogen plasma smelting reduction technology is intended to replace the blast furnace path. There is a fundamental conflict between the two development directions, and the promotion of pellets may delay the adoption of the latter.
Flux pelleting | Hydrogen-based direct reducing iron | -1 | Similar to hydrogen plasma, hydrogen-based DRI emphasizes not relying on the sintering/pellet + blast furnace system. The maturity of flux pellets may strengthen the locking effect of the blast furnace path and form path suppression on the DRI system.
Flux pelleting | Electric furnace steelmaking | 0 | Flux pelletization technology mainly affects the iron-making stage, while electric furnace steelmaking is a steel-making path. It has no significant dependence on whether pellet materials are used, and the impact is weak.
Flux pelleting | Integrated steelmaking, continuous casting, and hot rolling | 0 | The relationship between pellet technology and the back-end process of steel products is weak, and it cannot directly promote or inhibit the deployment of integrated continuous casting and rolling systems.
Flux pelleting | Efficient coking coal preparation | 0 | The raw materials for pellets are mostly iron concentrates and additives. There is no raw material coupling or competition relationship with raw coal washing, and the impact is weak.
Flux pelleting | CCS | 0 | Flux pellets may improve blast furnace efficiency but do not significantly reduce carbon dioxide emission intensity, and therefore have no fundamental impact on the need for CCS deployment.
Flux pelleting | Ultra-low emission | 1 | The pellet roasting process has better flue gas control potential than sintering. Its promotion can promote overall pollutant emission reduction and support the overall ultra-low emission strategy of the steel industry.
Flux pelleting | Steel-chemical co-production | 0 | Pelletization technology mainly optimizes the raw material stage and does not constitute a key restriction on whether to realize the joint production and utilization of heat energy and gas.
Flux pelleting | Waste heat recovery | 1 | Pellet roasting releases high-grade heat energy and has good waste heat utilization potential. Technology promotion will enhance the economy and necessity of waste heat system deployment.
Flux pelleting | Sintering flue gas recirculation | -1 | The promotion of flux-based pellets will replace part of the sintering production capacity and reduce the use of sintering processes, resulting in a decrease in the demand for deployment of flue gas circulation systems.
Flux pelleting | Coke oven gas utilization | 0 | Coke oven gas is mainly used as blast furnace fuel or heating system. It is not directly dependent on pellet preparation and has little impact.
Flux pelleting | Coke oven gas injection into blast furnace | 0 | Pellets are related to blast furnace material type, but do not significantly affect the selection of blast furnace fuel injection scheme, and the impact is small.
Flux pelleting | Municipal solid waste binder production | 0 | Municipal solid waste adhesive is used to replace traditional clinker components, and the flux pellets do not compete with it for raw materials or functions, and do not interfere with each other.
Flux pelleting | Industrial solid waste binder production | 0 | Flux pellets mainly use mineral raw materials (limestone, iron fine powder) and have no substitution or synergistic effect on the application path of industrial by-products.
Flux pelleting | Agricultural solid waste binder production | 0 | Such adhesives rely on biomass by-products, while pellet systems have no crossover with agricultural systems and are impact neutral.
Flux pelleting | Solar-aided fueling | 0 | Solar fuel is an alternative energy path, and flux pellets have minimal impact on the cement energy system and will not affect its technological development.
Flux pelleting | Hydrogen-aided fueling | 0 | Hydrogen is not routinely used in the pellet system, and the promotion of flux-based pellet technology will not increase hydrogen resource consumption or demand, nor will it affect the hydrogen energy path.
Flux pelleting | Microwave-aided fueling | 0 | Microwave combustion is used in a special calcining system, while flux-based pellets use a traditional roasting furnace and are not coupled to the microwave system.
Flux pelleting | Biomass-aided fueling | -1 | If the steel industry promotes flux-based pellets on a large scale and uses roasting instead of sintering, competition for fuel and heat sources may intensify, especially in areas with tight regional biomass resources, which will indirectly affect the cement industry's ability to obtain biomass.
Flux pelleting | Waste-aided fueling | 0 | The pellet system does not rely on municipal sludge or co-processing technology and does not affect the deployment of this technology.
Flux pelleting | Oxygen-rich burning | 0 | Oxygen-enriched combustion propulsion in the cement system does not rely on the pellet path, and oxygen-enriched sintering or pellet roasting is not commonly used in the steel field.
Flux pelleting | Infrared calcination | 0 | Infrared calcination is a special small-scale process that does not match the scale of the large-scale industrial thermal process of pellet roasting, making it difficult to form synergy or competition.
Flux pelleting | Large-scale new dry process | 0 | Pelletizing technology and dry cement kiln system are completely different industrial processes and do not affect each other.
Flux pelleting | Energy-saving raw material grinding | 0 | The pretreatment of pellet raw materials does not affect the cement grinding system, and there is no intersection between resources and process chains.
Flux pelleting | Energy-saving cement grinding | 0 | Same as above.
Flux pelleting | Electrified externally heated rotary kiln calcination | 0 | The electrified rotary kiln system is oriented towards the path of carbon reduction, and pellet roasting is still highly dependent on traditional heat sources and has no positive guidance effect for the time being.
Flux pelleting | Suspension calcination | 0 | There is no resource interoperability or equipment commonality with the pelletizing technical process, and the impact is neutral.
Flux pelleting | CCS | 0 | The carbon emission of pellets is slightly lower than that of sintering, but it is not enough to promote the deployment of CCS path in the cement industry, and the impact is not significant.
Flux pelleting | Ultra-low emission | 1 | If pellet roasting replaces steel sintering to form an emission reduction demonstration, it is expected to strengthen cross-industry attention to particulate matter and SOx/NOx control, and provide policy and market pressure guidance for the cement industry's emission reduction path.
Flux pelleting | Belite-based cement | 0 | Belite cement has unique requirements on raw material composition and thermal process, which do not affect each other with pellet production.
Flux pelleting | Magnesium-based cement | 0 | Magnesium-based cement is a new building material system that has no cross-dependence on the flux pellet path.
Flux pelleting | Cement-chemical co-production | 0 | Pelletizing technology does not have a synergistic or restrictive effect on the cement production line or by-product chain.
Flux pelleting | Calcined clay-based cement | 0 | Flux pellets have no impact on the dosage and market distribution of calcined clay.
Flux pelleting | Sulfoaluminate cement | 0 | It is a niche type of cement, and the material system and pelletizing process do not interfere with each other.
Flux pelleting | Carbon-negative clinker | 0 | Flux pellets cannot directly guide or inhibit the deployment of this type of cutting-edge clinker technology, and the paths are uncoupled.
Flux pelleting | Waste heat utilization | 1 | Pellet roasting releases medium-to-high-temperature heat flow. If a heat energy sharing mechanism is formed between industries (such as steel → cement), it will indirectly promote the application potential and investment willingness of waste heat technology in the cement industry.
Flux pelleting | Biomass-based briquette fueling | 0 | Flux pellet technology mainly optimizes the structure of steel raw materials and improves ore utilization. It has no resource overlap or substitution with biomass fuels in the civil sector, and does not involve domestic heating scenarios, so its impact is limited.
Flux pelleting | Waste-based briquette fueling | 1 | Flux pellet technology can introduce some industrial solid waste (such as steel slag, slag) into the metallurgical process, promote the concept of solid waste resource utilization, and form a synergy with solid waste briquetting fuel in the resource utilization logic, which has a positive guiding role.
Flux pelleting | Methanol fueling | 0 | The flux pellet process does not involve a liquid fuel system, nor will it significantly change the supply or price of methanol, and has no direct positive or negative effect on the promotion of civilian methanol.
Flux pelleting | Natural gas fueling | 0 | Flux pellet technology does not rely on natural gas as fuel, nor does it compete with domestic natural gas on this resource, and has no substantial impact on domestic gas substitution.
Flux pelleting | Full electrification | -1 | Flux pellet technology essentially still serves the traditional blast furnace path. It optimizes ore utilization but strengthens the metallurgical dependence process. It may extend the coal-based railway line, thereby indirectly delaying the transformation logic of full electrification in the terminal civilian field.
Flux pelleting | Distributed solar energy | 0 | The two are completely different in terms of energy carriers and application scenarios. Flux pellets have little overlap or resource competition on the promotion of distributed photovoltaics in civil buildings, and their impact is neutral.
Flux pelleting | Seasonal thermal energy storage | 0 | Flux pellets do not compete with thermal energy storage logic, and this type of heat storage is mainly used for building heating or industrial heat peak shaving. The pellet technology does not involve these terminal links and affects neutrality.
Flux pelleting | Energy-saving combustion | 1 | The flux pellet process is conducive to improving the strength and uniformity of the charge, thereby improving the combustion efficiency of industrial sintering and blast furnace processes. This efficiency improvement experience can be spilled over to the promotion of industrial and civil energy-saving combustion concepts, and has a synergistic effect.
Flux pelleting | CO2 heat pump | 0 | There are significant differences between the two in terms of energy carrier and temperature adaptation. The flux-based pellet technology has no impact on the technology promotion path of heat pump equipment.
Flux pelleting | Novel clean combustion | 1 | Pelletization technology reduces impurity content by improving the raw material structure, assists downstream blast furnace systems in optimizing combustion, demonstrates the synergistic effect of clean combustion processes, and helps strengthen the dissemination of clean combustion concepts.
Flux pelleting | Micro combined heat and power | 0 | Micro-cogeneration is mostly a residential technology, and its promotion is not directly related to the steel-side raw material system. The resources and technology systems are separated, so the impact is neutral.
Flux pelleting | High-efficiency P-type PERC monocrystalline solar cell and module manufacturing and application | 0 | Flux pellet technology does not affect the silicon material supply chain or battery manufacturing. The two industrial chains have almost no overlap, and the impact is neutral.
Flux pelleting | Solar power tower | 0 | The use of rare materials such as tellurium has no resource intersection with the iron ore pellet process, and flux pellets do not involve the use of heavy metals, which does not constitute competition for the acquisition of raw materials and affects neutrality.
Flux pelleting | Flexible cadmium telluride solar cells | 0 | Flux pellets have no upstream raw material or process route connection with perovskite photovoltaic materials, and have no positive or negative impact.
Flux pelleting | Perovskite solar cell technology | 0 | Pelletization technology is a raw material-side process optimization, and there is no opposition to centralized solar thermal power stations at the emission, land or policy levels. The technical boundaries between the two are clear and do not interfere with each other.
Flux pelleting | Photovoltaic-thermal cogeneration system | 1 | The concept of efficient utilization of metallurgical heat energy by flux pellets is consistent with the coupling thinking of the cogeneration system, which is conducive to the promotion of the concept of technological linkage, but the linkage is weak, and the impact is positive but limited.
Flux pelleting | Sustainable photovoltaic module recycling | 0 | The photovoltaic recycling system is completely separated from the iron and steel metallurgical recycling system process. The flux-based pellets will not affect its industrial closed loop or market demand, and the impact will be neutral.
Flux pelleting | Low-wind-speed wind power | 0 | Similar to the above, the flux-based pelletization technology does not significantly improve the strength of steel and affects the manufacturing end of wind power equipment, affecting neutrality.
Flux pelleting | Semi-direct drive permanent magnet synchronous wind turbine | 0 | The development of wind power equipment is not closely related to the raw material optimization process, and flux pellets have no restriction or promotion effect on the complex unit structure.
Flux pelleting | Dual-rotor wind turbine system | 0 | The principle is the same as above. Pelletization technology affects the performance of primary steel materials, but its indirect effect on the promotion of permanent magnet equipment is weak and neutral.
Flux pelleting | Direct-drive permanent magnet wind power | 0 | There is a certain connection between wind power equipment and steel components, but flux pellets only improve the utilization rate of ore, do not change the supply and demand or cost structure of steel, and have no direct impact on the promotion of low wind speed wind power.
Flux pelleting | Recycling and high-value utilization of retired wind turbine blades | 0 | The pelletizing process has nothing to do with the composite material disposal technology system, and the steel side will not guide or inhibit the wind power equipment recycling process, and the impact is neutral.
Flux pelleting | Battery electric vehicle | -1 | Flux pellet technology improves the economics of traditional blast furnace processes, delays the popularization of electric furnaces and clean steel routes, and indirectly maintains the traditional steel supply system supported by high-emission industries, thereby weakening the life cycle carbon emission reduction logic of clean transportation.
Flux pelleting | Hydrogen fuel cell vehicle | -1 | As above, pelletization technology promotes the traditional steel route to continue to dominate the steel supply chain, creating an indirect path suppression for the hydrogen vehicle route that relies on clean hydrogen and low-carbon manufacturing. The strategic demonstration effect of the hydrogen-based steel route is diluted.
Carbon-containing pelleting | Carbon-containing pelleting | 0 | The technology itself has no cross-influence and is set to neutral.
Carbon-containing pelleting | Coke dry quenching | 1 | Carbon-containing pellets often use coke powder or coke by-products as carbon sources, and have a complementary relationship with high-quality coke products in dry coke quenching. The promotion of carbon-containing pellets can promote the coordinated development of coke-end green production lines and waste heat utilization.
Carbon-containing pelleting | Hydrogen plasma smelting reduction | -1 | Carbon-containing pellets rely on carbon-based reduction mechanisms, and their promotion and strengthening of traditional carbon pathways may inhibit the commercialization process of hydrogen-based high-temperature plasma reduction routes in the short to medium term.
Carbon-containing pelleting | Hydrogen-based direct reducing iron | -1 | The two technologies compete on the raw material side. Carbon-containing pellets focus on carbon-based reduction, while hydrogen-based direct reduction emphasizes the decarbonization path. The two routes conflict. The promotion of the former will weaken the economic attractiveness and industrial attention of the latter.
Carbon-containing pelleting | Electric furnace steelmaking | -1 | Carbon-containing pellets mainly serve the optimization of the blast furnace smelting process, rather than the short process of electric furnaces. They form a route substitution trend for the scrap electric furnace system, and may delay the popularization of electric furnace technology after promotion.
Carbon-containing pelleting | Integrated steelmaking, continuous casting, and hot rolling | 0 | Carbon-containing pellets are in the pre-iron raw material stage, and their integration with refining, casting and rolling mainly optimizes the post-steel process flow. The two have no direct linkage or obstruction on the system integration path, affecting neutrality.
Carbon-containing pelleting | Efficient coking coal preparation | 1 | The promotion of carbon-containing pellets puts forward higher requirements for the quality of raw coal, which indirectly promotes the fine sorting of coal and the control of impurity content, and promotes the supporting promotion of high-efficiency coal preparation technology.
Carbon-containing pelleting | CCS | -1 | The promotion of carbon-containing pellets will increase the carbon emissions of the blast furnace process (especially CO release), thereby relying on larger-scale CCS systems. However, from a strategic path, it will weaken the industry's tendency to "original decarbonization" routes (such as hydrogen metallurgy) and indirectly delay the transition to peak CCS demand.
Carbon-containing pelleting | Ultra-low emission | 1 | After the promotion of carbon-containing pellets, it is necessary to control the dust, NOx and other emissions generated by their combustion and smelting, forcing steel plants to upgrade flue gas purification systems in coordinated development, which will help promote the deployment of ultra-low emission facilities.
Carbon-containing pelleting | Steel-chemical co-production | 0 | Carbon-containing pellets are a raw material-side technology and are not directly related to the steel-chemical industry coupling, which mainly occurs at the co-production level of high value-added gases such as coke oven gas and converter gas. The technical synergy is weak and the impact is neutral.
Carbon-containing pelleting | Waste heat recovery | 1 | Carbon-containing pellets are beneficial to the thermally stable operation of the blast furnace, making the combustion reaction more concentrated, improving the stability of high-temperature flue gas, and creating conditions for the waste heat system to obtain a stable heat source, which has a synergistic effect.
Carbon-containing pelleting | Sintering flue gas recirculation | -1 | The promotion of carbonaceous pellets will reduce the demand for sinter ore and weaken the sintering system capacity, thus inhibiting the application scope of flue gas circulation technology in the sintering process.
Carbon-containing pelleting | Coke oven gas utilization | 1 | Carbon-containing pellets use coke powder, coke powder, etc. as carbon sources, increasing the demand for coke oven products, thus driving the collaborative improvement of the coke oven system, such as installing waste heat utilization devices to obtain additional benefits.
Carbon-containing pelleting | Coke oven gas injection into blast furnace | 1 | After the promotion of carbon-containing pellets, the flexibility of controlling the carbon content in the blast furnace has been improved, which can better cooperate with the injection of coke oven gas for efficient fuel substitution. The process coordination has been enhanced and the positive synergy has been obvious.
Carbon-containing pelleting | Municipal solid waste binder production | 0 | Carbon-containing pellets mainly process ores and carbon materials, and do not involve urban solid waste components. There is no resource intersection or industrial linkage in the adhesive utilization path, and the impact is neutral.
Carbon-containing pelleting | Industrial solid waste binder production | 1 | Carbon-containing pellets can absorb part of industrial solid waste (such as fly ash, slag) as pelletizing auxiliary materials, indirectly promote the standardization of solid waste resource grading system, and play a positive guiding role in the collaborative utilization of cement-side adhesives.
Carbon-containing pelleting | Agricultural solid waste binder production | 0 | Carbon-containing pellets do not use agricultural solid waste fillers or adhesives, and their promotion does not constitute resource competition or positive synergy, and the impact is neutral.
Carbon-containing pelleting | Solar-aided fueling | -1 | Carbon-containing pellets strengthen the carbon-based path and reversely weaken the industrial logic of using renewable energy to produce high-temperature heat sources (such as solar thermal cracking). There is a potential path conflict.
Carbon-containing pelleting | Hydrogen-aided fueling | -1 | Same as above, carbon-containing pellets strengthen the carbon reduction system and delay the penetration of industrial hydrogen-based paths in the cement-steel dual industry. This is a route competition and there are strategic inhibitions.
Carbon-containing pelleting | Microwave-aided fueling | 0 | Microwave combustion is mainly suitable for efficient heating of homogeneous fine-grained materials. Carbon-containing pellets are raw materials for high-temperature melting systems. Its promotion will not promote or restrict microwave technology and affect neutrality.
Carbon-containing pelleting | Biomass-aided fueling | -1 | The competition of carbonaceous pellets for coal-based fuel and coke powder resources will slow down the urgency of the cement industry to switch to biomass on the fuel side and weaken the power of biomass substitution from the perspective of strategic adaptation.
Carbon-containing pelleting | Waste-aided fueling | 1 | Both industries promote the resource utilization of industrial solid waste. Carbon-containing pellets absorb part of the metallurgical residue as auxiliary materials, which helps to establish a solid waste classification and quality utilization system, and has a demonstration and promotion effect on cement co-processing.
Carbon-containing pelleting | Oxygen-rich burning | 0 | Although carbon-containing pellet technology improves high-temperature reaction efficiency, it does not change the thermal demand logic of oxygen-rich combustion in the cement kiln and affects neutrality.
Carbon-containing pelleting | Infrared calcination | 0 | The process routes have no direct intersection, and the carbon-containing pellets will not provide technical reference or resource support for the infrared high-efficiency heating system, and the impact is neutral.
Carbon-containing pelleting | Large-scale new dry process | 0 | Carbon-containing pellet technology will not affect the main process structure of cement clinker preparation, and will have no obvious positive or negative impact on the construction and promotion of new dry normal lines.
Carbon-containing pelleting | Energy-saving raw material grinding | 1 | Carbon-containing pellets require preprocessing and granulation of raw materials such as mineral powder. They have something in common with the cement industry's experience in grinding equipment and particle size control. The two have potential synergy in terms of equipment collaboration and promotion.
Carbon-containing pelleting | Energy-saving cement grinding | 0 | Same as above, but the carbon-containing pellets are not directly involved in the finished cement stage, so the degree of synergy is lower and the impact is neutral.
Carbon-containing pelleting | Electrified externally heated rotary kiln calcination | -1 | The carbon-containing pellet technology route uses carbon as a heat source and reducing agent, and its expansion will delay the cement industry's industrial transformation to carbon-free heat sources (such as electric heat).
Carbon-containing pelleting | Suspension calcination | 0 | The process structures are different and the processes do not overlap. The carbon-containing pellets have no synergy or alternative path for the suspension decomposition technology, and the impact is neutral.
Carbon-containing pelleting | CCS | -1 | Carbon-containing pellets have strengthened the path of carbon emission dependence, dragged the cement industry into a carbon asset dilemma, and formed a trend of "delayed decarbonization". It technically strengthens CCS dependence but is not strategically conducive to transformation, and the evaluation is negative.
Carbon-containing pelleting | Ultra-low emission | 1 | The promotion of carbon-containing pellets will strengthen the pressure to control particulate matter and NOx emissions, provide synergistic opportunities for the generalization of cross-industry flue gas treatment equipment, and help catalyze the upgrade of ultra-low emission equipment.
Carbon-containing pelleting | Belite-based cement | 0 | It belongs to product type innovation, and has no process intersection with the metallurgical pellet path on the steel side, and the impact is neutral.
Carbon-containing pelleting | Magnesium-based cement | 0 | Carbon-containing pellets do not use magnesium materials and will not change the market potential of magnesium-based products or affect their neutrality.
Carbon-containing pelleting | Cement-chemical co-production | 0 | The pellet technology strengthens the iron ore and coke paths, does not involve cement-chemical synergistic gases (such as carbon dioxide conversion, etc.), and has no impact.
Carbon-containing pelleting | Calcined clay-based cement | 0 | The pellet technology has no clay or aluminum-silicon raw material processing process, which affects the neutrality.
Carbon-containing pelleting | Sulfoaluminate cement | 0 | There is no technical commonality between the special cement formula and the pelletizing process, which affects neutrality.
Carbon-containing pelleting | Carbon-negative clinker | -1 | The promotion of carbon-containing pellets strengthens the high-carbon input system, weakens the urgency of the concept and path of negative carbon cement from the perspective of carbon sources, and is evaluated as a negative impact.
Carbon-containing pelleting | Waste heat utilization | 1 | Carbon-containing pellets can centralize and stabilize the heat load of the steel system, and are expected to promote the coupling of cement and steel waste heat through cross-industry thermal integration and form a positive synergy mechanism.
Carbon-containing pelleting | Biomass-based briquette fueling | -1 | Carbon-containing pellets may be blended with biomass charcoal to adjust the reducing properties or calorific value. After promotion, it may intensify competition for biomass briquette fuel raw materials for civilian use, increase the cost of raw materials, and inhibit its popularity in the fields of residential heating and cooking.
Carbon-containing pelleting | Waste-based briquette fueling | 0 | Carbon-containing pellets mainly use high-grade reducing materials and coal-based substances. They are basically independent of briquette fuels with low calorific value and high pollution such as urban solid waste, and do not constitute direct resource competition or synergy with each other.
Carbon-containing pelleting | Methanol fueling | 0 | Carbon-containing pellet technology does not involve the synthesis or use of methanol, and its fuel structure is different. The promotion process does not have a direct impact on the use of civil methanol fuel.
Carbon-containing pelleting | Natural gas fueling | -1 | In some variations, carbonaceous pellets may compete with hydrogen or natural gas for the reducing gas source during the reduction process, especially under oxygen-rich/mixed atmosphere reduction conditions, which may increase the cost of natural gas and have an indirect inhibitory effect on the promotion of natural gas fuel.
Carbon-containing pelleting | Full electrification | 0 | Carbon-containing pellets are still dominated by carbon-based energy and do not have the technical synergy to evolve towards full electrification, and have no positive effect on promoting full electrification in the civil sector.
Carbon-containing pelleting | Distributed solar energy | 0 | The two technical routes have no overlap. Carbon-containing pellets belong to the category of industrial metallurgy and do not occupy land resources or distributed photovoltaic promotion scenarios and have no direct impact.
Carbon-containing pelleting | Seasonal thermal energy storage | 0 | There is no overlap in the technical mechanisms of the two. Carbon-containing pellets do not produce usable low-grade heat energy and will not form a synergistic use scenario.
Carbon-containing pelleting | Energy-saving combustion | -1 | Carbon-containing pellets emphasize industrial combustion with concentrated high heat and high reducing atmosphere, which conflicts with the promotion direction of small energy-saving civilian combustion stoves and will intensify the concentrated use of fuel carbon resources.
Carbon-containing pelleting | CO2 heat pump | 0 | It belongs to building heating system technology and is not directly related to carbon-containing pellets in iron and steel metallurgy, and has neither synergy nor competition.
Carbon-containing pelleting | Novel clean combustion | -1 | Carbon-containing pellets are based on carbon-based high-temperature combustion. If its promotion scope is expanded, it will extend the dominance of high-carbon energy in the industrial field and may reduce the policy and market driving force of civil clean combustion technologies (such as low-nitrogen combustion and biomass combustion).
Carbon-containing pelleting | Micro combined heat and power | 0 | Micro-CHP targets comprehensive energy utilization at the community or building level, with no cross-resource, energy or system integration impact on large-scale industrial carbon-containing pellet processes.
Carbon-containing pelleting | High-efficiency P-type PERC monocrystalline solar cell and module manufacturing and application | 0 | There is no intersection of materials, energy or process paths between the two, and carbon-containing pellets have neither synergy nor restriction on the promotion of PERC monocrystalline cells.
Carbon-containing pelleting | Solar power tower | 0 | Without resources or application scenarios, carbon-containing pellet technology will not change the pace of promotion of flexible photovoltaic materials.
Carbon-containing pelleting | Flexible cadmium telluride solar cells | 0 | The core raw materials of perovskite batteries have no intersection with carbon-containing pellets, and do not constitute resource competition or technology substitution.
Carbon-containing pelleting | Perovskite solar cell technology | 0 | Tower-type photothermal power generation uses solar thermal energy to drive steam turbines. It is completely different from carbon-containing pellets in terms of energy types and usage scenarios, and there is no direct impact.
Carbon-containing pelleting | Photovoltaic-thermal cogeneration system | 0 | The heat value recovery of carbon-containing pellets is not suitable for low-temperature thermoelectric conversion, lacks synergistic effects, and has no impact on such systems.
Carbon-containing pelleting | Sustainable photovoltaic module recycling | 0 | Photovoltaic module recycling focuses on the reuse of materials such as silicon and silver, which is completely different from the material types and metallurgical processes handled by carbon-containing pellets.
Carbon-containing pelleting | Low-wind-speed wind power | 0 | There is no overlap in technology paths, and no resource or manufacturing synergy is involved.
Carbon-containing pelleting | Semi-direct drive permanent magnet synchronous wind turbine | 0 | Same as above, not affected by the promotion of carbon-containing pellets.
Carbon-containing pelleting | Dual-rotor wind turbine system | 0 | Same as above, no energy or system synergy involved.
Carbon-containing pelleting | Direct-drive permanent magnet wind power | 0 | The promotion of wind power generation technology relies on natural resources and grid access and is not affected by changes in the steel process.
Carbon-containing pelleting | Recycling and high-value utilization of retired wind turbine blades | 0 | Blade recycled materials (composite materials) and carbon-containing pellets have no common raw materials and do not constitute an influencing relationship.
Carbon-containing pelleting | Battery electric vehicle | -1 | Carbon-containing pellets use high-carbon solid fuels as reducing agents. The promotion of technology may consolidate the steel industry's dependence on carbon resources and intensify the carbon emissions of the entire industrial chain. It is not conducive to the overall transformation of an electricity-based zero-carbon travel system and indirectly weakens policy support for the development environment of pure electric vehicles.
Carbon-containing pelleting | Hydrogen fuel cell vehicle | -1 | Carbon-containing pellets do not support the hydrogen reduction process, and their promotion will delay the transformation of the steel industry to a hydrogen-based technology route, thereby indirectly weakening the development of industrial chain infrastructure such as hydrogen energy preparation, storage and transportation. This restriction will also inhibit the promotion of hydrogen fuel vehicles.
Coke dry quenching | Coke dry quenching | 0 | The technology itself has no cross-influence and is set to neutral.
Coke dry quenching | Hydrogen plasma smelting reduction | -1 | Dry coke quenching has strengthened the traditional blast furnace smelting chain with coke as the core, and may delay the investment and attempts of enterprises in new technological routes such as high-temperature hydrogen plasma.
Coke dry quenching | Hydrogen-based direct reducing iron | -1 | Dry coke quenching improves coke system efficiency, reduces blast furnace energy consumption, extends blast furnace life, and weakens the inherent demand for hydrogen-based direct reduction low-carbon transformation technology from a system perspective.
Coke dry quenching | Electric furnace steelmaking | 0 | Dry coke quenching is a front-stage coke treatment and has no direct intersection with the electric furnace steelmaking process. However, because it consolidates the sustainability of the traditional long process, it indirectly causes a slight delay in the electric furnace route, and the overall impact is neutral.
Coke dry quenching | Integrated steelmaking, continuous casting, and hot rolling | 0 | Dry coke quenching affects the coke processing stage and is not directly coupled with the refining, casting and rolling collaborative optimization process, and does not interfere with each other technically.
Coke dry quenching | Efficient coking coal preparation | 1 | The promotion of dry coke quenching raises the requirements for coke quality consistency and calorific value, which increases the demand for refined processing of coal before entering the furnace, which in turn helps to promote the simultaneous promotion of efficient coal preparation technology.
Coke dry quenching | CCS | 1 | Coke dry quenching has a closed system structure, which is conducive to the centralized collection of carbon dioxide produced during the coke dry quenching process, and can be easily coupled and integrated with the CCS system to collaboratively reduce carbon emissions and improve carbon management capabilities.
Coke dry quenching | Ultra-low emission | 1 | The dry coke quenching system itself has significant dust removal and gas purification capabilities. Its use reduces SOx, NOx and other pollution emissions, and is highly synergistic with ultra-low emission goals.
Coke dry quenching | Steel-chemical co-production | 0 | CDQ only acts on the coke link, does not directly generate by-product gas or raw materials, and has no positive or negative direct impact on the tempering co-production structure.
Coke dry quenching | Waste heat recovery | 1 | CDQ technology itself is a typical high-temperature waste heat recovery system. Its promotion can enhance enterprises' awareness and investment willingness for cascade utilization of waste heat, and promote the spread of other forms of waste heat recovery.
Coke dry quenching | Sintering flue gas recirculation | 0 | The dry coke quenching and sintering systems belong to different sections. The two technologies do not interfere with each other, and their respective closed processing systems are strong, and the space for collaboration is limited.
Coke dry quenching | Coke oven gas utilization | 1 | The flue gas treatment of dry coke quenching can form thermal energy synergy with the coke oven gas system, improve the integration of the energy system, and help drive the technical optimization of comprehensive recovery and utilization of coke oven gas waste heat.
Coke dry quenching | Coke oven gas injection into blast furnace | 1 | Dry coke quenching improves the operating efficiency of the coke oven system and the stability of gas quality, and enhances the stability of coke oven gas supply, which facilitates the utilization of coke oven gas in the blast furnace injection system and enhances the basis for coordinated technology promotion.
Coke dry quenching | Municipal solid waste binder production | 0 | CDQ does not involve urban solid waste treatment or adhesive raw material supply, and the technical routes have no overlap.
Coke dry quenching | Industrial solid waste binder production | 0 | Same as above, dry coke quenching does not affect the utilization or bonding application of solid waste powder.
Coke dry quenching | Agricultural solid waste binder production | 0 | CDQ uses coke and operates in a closed manner, and does not rely on or exclude the utilization of agricultural solid waste.
Coke dry quenching | Solar-aided fueling | 0 | The energy properties of the two are completely different. CDQ will not affect the preparation and promotion of solar fuel.
Coke dry quenching | Hydrogen-aided fueling | -1 | The promotion of CDQ technology and the strengthening of thermal systems based on coal-based coke may inhibit the urgency of hydrogen fuel routes in energy strategic choices and weaken the industry's systematic investment in hydrogen energy infrastructure.
Coke dry quenching | Microwave-aided fueling | 0 | CDQ is a closed cooling system that does not involve changes in combustion methods and does not compete or support new point heat sources such as microwave combustion.
Coke dry quenching | Biomass-aided fueling | 0 | Biomass-assisted combustion in cement rotary kilns belongs to the field of collaborative incineration of low calorific value materials, and the dry coke quenching process will not affect its availability or promotion applicability.
Coke dry quenching | Waste-aided fueling | 0 | CDQ has no raw material or heat source interference on the sludge treatment or cement kiln co-processing paths and is independent of each other.
Coke dry quenching | Oxygen-rich burning | 0 | Coke dry quenching is a non-combustion heat recovery process that does not involve combustion atmosphere control and has no synergistic effect with oxygen-enriched combustion in cement kilns.
Coke dry quenching | Infrared calcination | 0 | The technical principles are very different and do not affect each other.
Coke dry quenching | Large-scale new dry process | 0 | CDQ does not provide a process heat source and is difficult to participate in the thermal energy optimization of the dry process kiln.
Coke dry quenching | Energy-saving raw material grinding | 0 | The dry coke quenching technology is not directly related to raw material grinding.
Coke dry quenching | Energy-saving cement grinding | 0 | Same as above.
Coke dry quenching | Electrified externally heated rotary kiln calcination | -1 | The promotion of dry coke quenching represents the efficiency optimization of large-scale coking-thermal systems, which may cause the industrial field to pay less attention to the feasibility of replacing combustion with electric drive.
Coke dry quenching | Suspension calcination | 0 | The dry coke quenching process is closed and has completely different processes, with no synergy or substitution relationship.
Coke dry quenching | CCS | 1 | Both dry coke quenching and CCS emphasize the characteristics of airtight and high-concentration gas emission recovery. Its successful integration and promotion in the steel industry will enhance the confidence and demonstration role of CCS in the cement industry, and have an indirect promotion effect.
Coke dry quenching | Ultra-low emission | 1 | CDQ has strong flue gas dust removal and exhaust gas control capabilities. Its successful promotion can become a benchmark for industrial ultra-low emissions and promote policy guidance and emission standards in the cement industry.
Coke dry quenching | Belite-based cement | 0 | CDQ has no material source or energy consumption coupling with low lime varieties of cement such as Belite, and has no impact.
Coke dry quenching | Magnesium-based cement | 0 | Same as above, no chemical or energy interaction.
Coke dry quenching | Cement-chemical co-production | 0 | CDQ does not provide chemical-grade raw materials or gases and does not contribute to the collaborative path of chemical industry.
Coke dry quenching | Calcined clay-based cement | 0 | CDQ does not involve clay resources or heat source coupling, so it is difficult to form a promotion effect.
Coke dry quenching | Sulfoaluminate cement | 0 | No raw material or process coupling is affected.
Coke dry quenching | Carbon-negative clinker | 1 | Dry coke quenching technology optimizes the high-temperature exhaust structure and reduces particulate matter release, which can provide experience in closed high-temperature scenarios and provide indirect industrial demonstration value for carbon-negative clinker thermal path control.
Coke dry quenching | Waste heat utilization | 1 | Coke dry quenching technology is a mature representative of waste heat recovery. Its successful promotion can provide operating data reference and collaborative demonstration for waste heat boilers, steam power generation and other systems in the cement industry, and has obvious positive guidance.
Coke dry quenching | Biomass-based briquette fueling | 0 | CDQ technology mainly involves high-temperature waste heat recovery and is used in industrial processes. It does not involve biomass resources and does not constitute direct competition or synergy.
Coke dry quenching | Waste-based briquette fueling | 0 | They also belong to different energy paths, there is no raw material conflict or substitution relationship, and there is no significant impact on the promotion of civilian briquette fuel.
Coke dry quenching | Methanol fueling | 0 | Dry coke quenching does not affect the promotion of methanol fuel. The energy routes of the two are different, and there is no waste heat synergy.
Coke dry quenching | Natural gas fueling | 0 | There is no alternative or synergistic use path between dry coke quenching and natural gas, and it has no positive or negative impact on the promotion of this technology.
Coke dry quenching | Full electrification | 1 | The dry coke quenching system itself has low electricity demand, and can use saved energy (such as coke oven gas) for power generation, providing power source support for full electrification, which has certain positive synergies.
Coke dry quenching | Distributed solar energy | 0 | CDQ is an industrial heat recovery device that is not directly coupled to rooftop photovoltaic or distributed solar systems and has no impact on their promotion.
Coke dry quenching | Seasonal thermal energy storage | 1 | Dry coke quenching can recover a large amount of stable waste heat in high-temperature metallurgical processes, provide a stable heat source for seasonal heat storage systems, and has the potential for collaborative promotion.
Coke dry quenching | Energy-saving combustion | 0 | CDQ is a closed cooling system that does not involve the combustion process and has no impact on civilian energy-saving combustion equipment.
Coke dry quenching | CO2 heat pump | 1 | Dry coke quenching technology can be combined with the carbon dioxide heat pump system to achieve efficient utilization of industrial waste heat, which has certain synergistic effects.
Coke dry quenching | Novel clean combustion | 0 | Dry coke quenching is a non-combustion process and cannot provide direct technical support for clean combustion, and there is no direct interaction between them.
Coke dry quenching | Micro combined heat and power | 0 | CDQ systems mainly focus on industrial large-scale heat recovery and do not have miniaturization capabilities. They do not support or inhibit combined heat and power generation in the civil sector.
Coke dry quenching | High-efficiency P-type PERC monocrystalline solar cell and module manufacturing and application | 0 | CDQ has no connection with the manufacturing and promotion of crystalline silicon cells in terms of resources, energy consumption, emissions or processes.
Coke dry quenching | Solar power tower | 0 | Technical materials and paths are completely independent and CDQ has no impact on them.
Coke dry quenching | Flexible cadmium telluride solar cells | 0 | There is no resource, energy or emission interaction involved, and dry coke quenching has no impact on its promotion.
Coke dry quenching | Perovskite solar cell technology | 0 | Although both belong to the same field of thermal energy utilization, dry coke quenching cannot provide auxiliary heat sources or improve efficiency for photothermal systems and are independent of each other.
Coke dry quenching | Photovoltaic-thermal cogeneration system | 0 | CDQ is an independent high-temperature heat recovery system, which is difficult to link with small-scale photovoltaic-thermoelectric coupling applications.
Coke dry quenching | Sustainable photovoltaic module recycling | 0 | CDQ has no overlap with the photovoltaic module recycling process and will not affect its development.
Coke dry quenching | Low-wind-speed wind power | 0 | CDQ cannot provide support for the optimization of wind power system equipment structure and is independent of each other.
Coke dry quenching | Semi-direct drive permanent magnet synchronous wind turbine | 0 | No resource or operational level impact.
Coke dry quenching | Dual-rotor wind turbine system | 0 | Same as above, no synergy or competition.
Coke dry quenching | Direct-drive permanent magnet wind power | 0 | CDQ fails to provide grid load peak shaving or support low wind speed output capabilities, and does not constitute a positive or negative impact.
Coke dry quenching | Recycling and high-value utilization of retired wind turbine blades | 0 | CDQ has no impact on the wind power material recycling process and does not participate in this industry chain.
Coke dry quenching | Battery electric vehicle | 1 | After dry coke quenching recovers heat, it can reduce the energy consumption of steel companies, indirectly releasing more clean power resources to supply electric transportation systems. It can also reduce carbon emissions in the coking process, improve the overall carbon intensity of electricity, and contribute to the indirect promotion of pure electric vehicles.
Coke dry quenching | Hydrogen fuel cell vehicle | 0 | CDQ technology itself does not affect hydrogen preparation, distribution or usage paths, and has no direct positive or negative impact on the promotion of this type of transportation technology.
Hydrogen plasma smelting reduction | Hydrogen plasma smelting reduction | 0 | The technology itself has no cross-influence and is set to neutral.
Hydrogen plasma smelting reduction | Hydrogen-based direct reducing iron | -1 | Both are low-carbon smelting routes that use hydrogen as the reducing agent and are competitive; hydrogen plasma technology has the advantages of higher temperatures and more thorough reactions, and its promotion may inhibit the industrial appeal of the traditional H-DRI route.
Hydrogen plasma smelting reduction | Electric furnace steelmaking | 1 | The metallic iron product obtained by hydrogen plasma reduction can directly enter the electric furnace process. The two have an upstream and downstream coupling relationship and have a synergistic effect in promotion.
Hydrogen plasma smelting reduction | Integrated steelmaking, continuous casting, and hot rolling | 0 | Smelting reduction products can adapt to the integrated production model, but since plasma smelting still focuses on front-end process modification, it has a neutral impact on the back-end process.
Hydrogen plasma smelting reduction | Efficient coking coal preparation | -1 | Hydrogen plasma smelting no longer relies on traditional coal-based reducing agents, reducing the demand for coal use and constraining the promotion of coal preparation at the resource end.
Hydrogen plasma smelting reduction | CCS | -1 | This technology significantly reduces carbon emissions and reduces carbon emissions from the source, which weakens the urgency and economics of CCS, constitutes a certain path substitution, and creates resistance to the promotion of CCS.
Hydrogen plasma smelting reduction | Ultra-low emission | 1 | Although the source emission control capability is strong, hydrogen smelting still requires exhaust gas treatment. The demand for controlling pollutants such as residual nitrogen oxides in high-temperature exhaust gas has increased, and it needs to be jointly promoted with ultra-low emission technologies.
Hydrogen plasma smelting reduction | Steel-chemical co-production | -1 | The co-production path is often based on carbon-based energy systems such as coke oven gas by-products. The hydrogen plasma process is decoupled from this path, which is not synergistic for steel co-production but weakens dependence.
Hydrogen plasma smelting reduction | Waste heat recovery | 1 | The plasma melting process has an extremely high temperature, emits high-grade heat, and has great potential for waste heat recovery, which will help drive the development of industrial efficient waste heat utilization technology.
Hydrogen plasma smelting reduction | Sintering flue gas recirculation | -1 | This technology serves the traditional sintering-blast furnace route. Hydrogen plasma is separated from the sintering process, reducing the source of flue gas and constituting a structural substitution restraint on its promotion.
Hydrogen plasma smelting reduction | Coke oven gas utilization | -1 | The plasma process has got rid of the coke oven link and is less dependent on coke oven gas, which weakens the supply of coke oven gas resources from the source and marginally weakens the technology.
Hydrogen plasma smelting reduction | Coke oven gas injection into blast furnace | -1 | The blast furnace system has gradually weakened under the background of the promotion of hydrogen plasma technology, the coke oven gas injection path has shrunk, and the technology usage scenarios have decreased.
Hydrogen plasma smelting reduction | Municipal solid waste binder production | 0 | Hydrogen plasma technology does not use or produce municipal solid waste and has no direct impact on the source of adhesive raw materials.
Hydrogen plasma smelting reduction | Industrial solid waste binder production | 0 | There is no direct correspondence with the changes in by-products in the steel process, and it does not constitute a positive or negative interaction.
Hydrogen plasma smelting reduction | Agricultural solid waste binder production | 0 | There are no agricultural path resources involved and they are independent of each other.
Hydrogen plasma smelting reduction | Solar-aided fueling | 0 | Hydrogen plasma itself consumes a lot of power. If the power comes from photovoltaics, it will be indirectly coupled. However, its promotion is mainly in industrial scenarios and is separated from the promotion path of solar fuels. The overall impact is neutral.
Hydrogen plasma smelting reduction | Hydrogen-aided fueling | 1 | Plasma reduction is highly dependent on hydrogen, and its promotion will help expand investment in hydrogen energy infrastructure and hydrogen supply systems, and help promote the maturity of the hydrogen fuel market across industries.
Hydrogen plasma smelting reduction | Microwave-aided fueling | 0 | Microwave is a heating method, which is different from the plasma path and does not constitute a substitution or synergy.
Hydrogen plasma smelting reduction | Biomass-aided fueling | -1 | If steel switches to the hydrogen plasma route, carbon-based biomass will no longer be needed as smelting auxiliary fuel, which will have a negative impact on the industrial energy side of the fuel path.
Hydrogen plasma smelting reduction | Waste-aided fueling | 0 | The plasma process has high requirements on raw material composition, is not suitable for co-processing of solid waste, and is not conducive to coupling promotion. However, the impact is mainly limited to the steel end and is neutral to the cement end.
Hydrogen plasma smelting reduction | Oxygen-rich burning | -1 | Plasma smelting relies on plasma gases such as high-purity hydrogen, which weakens the need for high calorific value support for oxygen-rich combustion and forms a certain marginal substitution for it.
Hydrogen plasma smelting reduction | Infrared calcination | 0 | The path technology is independent, infrared heating is not suitable for steel processes, and has no direct linkage to cement industry applications.
Hydrogen plasma smelting reduction | Large-scale new dry process | 0 | The hydrogen plasma path will not influence the technology selection for new dry cement lines, with no synergies or conflicts.
Hydrogen plasma smelting reduction | Energy-saving raw material grinding | 0 | Changes in the smelting path will not change the cement raw material pretreatment process.
Hydrogen plasma smelting reduction | Energy-saving cement grinding | 0 | Same as above.
Hydrogen plasma smelting reduction | Electrified externally heated rotary kiln calcination | 1 | The highly electrified properties of hydrogen plasma promote the overall electrification technology foundation of the industry, which may reversely drive the acceptance of electric heating paths and have a synergistic promotion effect.
Hydrogen plasma smelting reduction | Suspension calcination | 0 | Changes in steel technology have no substantial interference with cement suspension preheating and decomposition.
Hydrogen plasma smelting reduction | CCS | -1 | Hydrogen plasma is the source of carbon reduction technology, which will reduce the urgency and profit margin of promoting CCS in the cement industry, especially in the context of limited policy subsidy resources, creating competition.
Hydrogen plasma smelting reduction | Ultra-low emission | 1 | Hydrogen plasma emissions are relatively clean, and the demand for ultra-low emissions is reduced but the standards are stricter, which drives the joint application of advanced control systems and has a collaborative demonstration effect.
Hydrogen plasma smelting reduction | Belite-based cement | 0 | Exclusive mineral cement route with no crossing paths.
Hydrogen plasma smelting reduction | Magnesium-based cement | 0 | Same as above.
Hydrogen plasma smelting reduction | Cement-chemical co-production | -1 | The plasma smelting path abandons carbon source by-products such as coke oven gas, weakening the original collaborative chemical path based on coking by-products and reducing cross-resource sharing with the cement-chemical industry.
Hydrogen plasma smelting reduction | Calcined clay-based cement | 0 | There is no resource or energy route overlap involved.
Hydrogen plasma smelting reduction | Sulfoaluminate cement | 0 | Same as above.
Hydrogen plasma smelting reduction | Carbon-negative clinker | 0 | The two carbon emission paths are relatively independent and will not significantly interfere with technology adoption.
Hydrogen plasma smelting reduction | Waste heat utilization | 1 | The plasma process has high-temperature exothermic characteristics, which helps to establish an inter-industrial waste heat reuse system and can be coupled with the heat integration of cement high-temperature processes to form cross-industry energy synergy.
Hydrogen plasma smelting reduction | Biomass-based briquette fueling | 0 | Hydrogen plasma smelting reduction technology mainly relies on electricity and hydrogen, rather than biomass. The technical paths do not overlap, and there is neither direct replacement nor significant synergy for the promotion of biomass in the civilian field.
Hydrogen plasma smelting reduction | Waste-based briquette fueling | 0 | This technology supports the high-temperature reduction needs of the steel industry with both electricity and hydrogen. It is not directly related to the use of solid waste fuel. It does not constitute resource competition or path conflict for the application of civilian briquette fuel.
Hydrogen plasma smelting reduction | Methanol fueling | -1 | With the large-scale promotion of hydrogen plasma technology, the preparation and distribution of clean hydrogen are given priority to meet industrial high-temperature needs, which may squeeze the development space of methanol as a hydrogen carrier or alternative fuel for civilian use.
Hydrogen plasma smelting reduction | Natural gas fueling | -1 | If hydrogen plasma melting replaces blast furnaces, it will indirectly weaken the demand for natural gas as an alternative carbon source path, or make hydrogen preferentially allocated in industrial heavy-load scenarios, thus slowing down the release of natural gas's low-carbon substitution potential in the civil sector.
Hydrogen plasma smelting reduction | Full electrification | 1 | Hydrogen plasma smelting reduction is highly dependent on renewable electricity, which helps to promote the overall concept of power infrastructure and priority use of electric energy, and indirectly promotes residents' awareness and policy support for full electrification.
Hydrogen plasma smelting reduction | Distributed solar energy | 1 | In order to meet the industrial electricity-hydrogen combined load and promote the expansion of distributed new energy, it will help increase the penetration rate of photovoltaics, thereby driving the acceptance and promotion of distributed solar energy among residents.
Hydrogen plasma smelting reduction | Seasonal thermal energy storage | 0 | Melting reduction is mainly a high-temperature short-term process and does not involve complementation or competition with civilian thermal energy storage forms, so its impact is limited.
Hydrogen plasma smelting reduction | Energy-saving combustion | 0 | Although both are means of improving energy efficiency, the applicable scenarios and technical logic are completely different. The promotion of hydrogen plasma will not have a direct impact on civilian energy-saving combustion appliances.
Hydrogen plasma smelting reduction | CO2 heat pump | 1 | The promotion of electric heating and hydrogen technology has a positive impact on decarbonization goals, and helps to increase attention and willingness for industrial coupling of efficient thermal technologies such as carbon dioxide heat pumps.
Hydrogen plasma smelting reduction | Novel clean combustion | -1 | The industrial sector's direct leapfrog of the combustion stage to the electricity/hydrogen reduction route may weaken the focus on the "clean combustion" route, thereby creating competition for resource investment and R&D funding allocation.
Hydrogen plasma smelting reduction | Micro combined heat and power | 0 | The application scenarios are limited to small-scale buildings or communities, and it is difficult to have substantial connection with the hydrogen plasma path of heavy industry, so the impact is limited.
Hydrogen plasma smelting reduction | High-efficiency P-type PERC monocrystalline solar cell and module manufacturing and application | 1 | It is a mainstream mature photovoltaic power generation technology and is the main power source type supporting green electricity and hydrogen supply. As the demand for industrial hydrogen increases, the promotion of this type of technology will gain greater market space and policy support.
Hydrogen plasma smelting reduction | Solar power tower | -1 | The technology itself is still immature and faces problems such as limited industrial resource investment and questionable performance. The power preference of hydrogen plasma may focus on directing investment in the mainstream crystalline silicon route, squeezing the flexible photovoltaic resource space.
Hydrogen plasma smelting reduction | Flexible cadmium telluride solar cells | 0 | Although it has development potential, it is still unclear whether it can truly meet the requirements of high energy density. Industrial demand for green electricity mainly relies on highly reliable crystalline silicon components, and perovskites lack direct assistance or linkage at the current stage.
Hydrogen plasma smelting reduction | Perovskite solar cell technology | 0 | Although they are both high-temperature scenarios, hydrogen plasma relies on high-density electricity rather than thermal energy. Photothermal technology does not directly benefit. It promotes logical separation and lacks synergistic effects.
Hydrogen plasma smelting reduction | Photovoltaic-thermal cogeneration system | 1 | There is a possibility of partial coupling between electricity and heat combined power supply and the heat demand of the hydrogen plasma process. Especially in the park cascade power supply scenario, there is certain room for collaboration.
Hydrogen plasma smelting reduction | Sustainable photovoltaic module recycling | 0 | Although it is a key link in the green industrial chain, the promotion of hydrogen plasma mainly affects the production and energy links, and has no direct promotion effect on the component recycling process.
Hydrogen plasma smelting reduction | Low-wind-speed wind power | 1 | High-efficiency units can stably support continuous power consumption scenarios such as green power hydrogen production. The promotion of industrial hydrogen plasma technology will indirectly increase the demand for such wind turbines.
Hydrogen plasma smelting reduction | Semi-direct drive permanent magnet synchronous wind turbine | 0 | Although this new type of complex unit has efficiency advantages, it has not yet been commercialized on a large scale. The hydrogen reduction process will not actively stimulate the demand for this type of technology, and the promotion effect is limited.
Hydrogen plasma smelting reduction | Dual-rotor wind turbine system | 1 | It has strong stability, mature technology, and is suitable for large-scale integration into green power systems. It is one of the forms of wind power that best meets the needs of the green hydrogen industry and is directly benefited by the development of hydrogen plasma technology.
Hydrogen plasma smelting reduction | Direct-drive permanent magnet wind power | 0 | The application scenarios of this type of technology are mostly in resource-marginal areas. The surge in industrial power demand will not rely on this type of technology first, and its promotion effect is not significant.
Hydrogen plasma smelting reduction | Recycling and high-value utilization of retired wind turbine blades | 0 | The expansion of wind power driven by hydrogen plasma will indirectly lead to an increase in decommissioned equipment, but it does not directly involve this recycling link and has no real driving force for its promotion.
Hydrogen plasma smelting reduction | Battery electric vehicle | 1 | Hydrogen plasma fusion has a high demand for green electricity, which indirectly drives investment in renewable electricity and has a synergistic effect on the overall energy infrastructure of electric vehicles, especially as the proportion of green electricity increases.
Hydrogen plasma smelting reduction | Hydrogen fuel cell vehicle | 1 | Hydrogen plasma drives the improvement of the hydrogen industry chain (hydrogen production, hydrogen transportation, hydrogen refueling stations, etc.), which will enhance the feasibility of hydrogen fuel vehicles in the transportation field and is a typical collaborative path.
Hydrogen-based direct reducing iron | Hydrogen-based direct reducing iron | 0 | The technology itself has no cross-influence and is set to neutral.
Hydrogen-based direct reducing iron | Electric furnace steelmaking | 1 | H-DRI is usually used in conjunction with electric furnace steelmaking (DRI + EAF), and its promotion will drive the upgrading of electric furnace technology and have significant synergistic effects.
Hydrogen-based direct reducing iron | Integrated steelmaking, continuous casting, and hot rolling | 1 | The H-DRI+EAF path is conducive to the integration and optimization of steel plant processes, improves continuous operation efficiency, and promotes the overall promotion of the integration of refining, casting and rolling.
Hydrogen-based direct reducing iron | Efficient coking coal preparation | -1 | H-DRI weakens the coal quality requirements of the traditional coal-based blast furnace route, thereby compressing the market space for clean coal utilization and indirectly restricting the promotion of coal preparation technology.
Hydrogen-based direct reducing iron | CCS | 0 | The H-DRI path can achieve low-carbon or even near-zero carbon emissions, with low dependence on CCS. The technical paths of both parties are parallel, and there is no mutual promotion or direct conflict.
Hydrogen-based direct reducing iron | Ultra-low emission | 0 | H-DRI itself has low pollutant emission levels and limited external demand for ultra-low emission modifications, so it will not significantly drive or inhibit this type of technology.
Hydrogen-based direct reducing iron | Steel-chemical co-production | 1 | The H-DRI path has high demand for process integration, supports the steel-chemical industry collaborative development model, such as the recycling of by-product hydrogen/syngas, and promotes the application of the co-production model.
Hydrogen-based direct reducing iron | Waste heat recovery | 1 | Although the calorific value is lower than that of traditional blast furnaces, there is still heat from the reduction reaction and electric furnace operation. The promotion of H-DRI will encourage companies to develop more refined waste heat recovery technologies.
Hydrogen-based direct reducing iron | Sintering flue gas recirculation | -1 | H-DRI does not go through the sintering process, which will reduce the applicable scenarios of this technology, and the promotion space of flue gas circulation that originally relied on the sintering process will be narrowed.
Hydrogen-based direct reducing iron | Coke oven gas utilization | -1 | H-DRI technology does not rely on the coking process, and the production of coke oven gas is reduced, which replaces and squeezes the related heat value recovery system, and the foundation for promotion is weakened.
Hydrogen-based direct reducing iron | Coke oven gas injection into blast furnace | -1 | Also due to bypassing the blast furnace and coking links, coke oven gas injection has become a non-mainstream solution, and the demand for technology promotion will subsequently decrease.
Hydrogen-based direct reducing iron | Municipal solid waste binder production | 0 | H-DRI has no direct material or energy coupling relationship with building materials solid waste utilization technology, and does not constitute collaboration or competition.
Hydrogen-based direct reducing iron | Industrial solid waste binder production | 0 | The raw materials and production scenarios required for the two are very different, and there is no mutual promotion or restriction path.
Hydrogen-based direct reducing iron | Agricultural solid waste binder production | 0 | Same as above, path independent.
Hydrogen-based direct reducing iron | Solar-aided fueling | 1 | If H-DRI relies on the green hydrogen path and promotes the deployment of renewable energy, it will be conducive to the industrialization of hydrogen-source solar fuels and indirectly promote promotion.
Hydrogen-based direct reducing iron | Hydrogen-aided fueling | 1 | Promoting H-DRI will stimulate the expansion of hydrogen energy infrastructure and hydrogen production scale, help reduce hydrogen fuel costs and promotion thresholds, and form energy technology synergy.
Hydrogen-based direct reducing iron | Microwave-aided fueling | 0 | It is applied to specific kilns or heating links and has no intersection with the H-DRI path.
Hydrogen-based direct reducing iron | Biomass-aided fueling | -1 | Under conditions of scarcity of green hydrogen, resource allocation and carbon emission reduction priorities may tilt towards H-DRI, and the role of biomass as a fuel will be marginalized, affecting promotion.
Hydrogen-based direct reducing iron | Waste-aided fueling | 0 | It does not involve the H-DRI path or steel waste heat, and the two are logically separated.
Hydrogen-based direct reducing iron | Oxygen-rich burning | 0 | The oxygen-enriched combustion process is generally not used in the hydrogen reduction process, and there is no direct competition or synergy between the two.
Hydrogen-based direct reducing iron | Infrared calcination | 0 | It is a special energy-saving process and is not directly related to the H-DRI path.
Hydrogen-based direct reducing iron | Large-scale new dry process | 0 | The mainstream production path of cement does not depend on H-DRI related industrial systems, and promotion does not interfere with each other.
Hydrogen-based direct reducing iron | Energy-saving raw material grinding | 0 | There is no overlap in the process flow, and the promotion paths are independent.
Hydrogen-based direct reducing iron | Energy-saving cement grinding | 0 | Same as above.
Hydrogen-based direct reducing iron | Electrified externally heated rotary kiln calcination | 1 | H-DRI relies on renewable electricity, which may promote the proportion of electrified industrial heating methods in the energy system and have spillover synergies with this technology.
Hydrogen-based direct reducing iron | Suspension calcination | 0 | The direction of process optimization is subdivided and isolated from the H-DRI path, with minimal impact.
Hydrogen-based direct reducing iron | CCS | 0 | The CCS deployment scenarios in the two industries are different. H-DRI's own low-carbon attributes neither weaken nor strengthen the deployment of CCS in the cement industry.
Hydrogen-based direct reducing iron | Ultra-low emission | 0 | The promotion of this type of technology in the cement industry is more based on the emission attributes of the industry itself and is less affected by the steel industry.
Hydrogen-based direct reducing iron | Belite-based cement | 0 | The path of special cement has no intersection with the hydrogen reduction process in the steel industry.
Hydrogen-based direct reducing iron | Magnesium-based cement | 0 | Same as above.
Hydrogen-based direct reducing iron | Cement-chemical co-production | 1 | If the by-product gas or high-grade heat of hydrogen reduction of steel can be supplied externally, it may be used as a chemical intermediate for exploration of the cement-chemical coupling path, and there is a certain possibility of synergy.
Hydrogen-based direct reducing iron | Calcined clay-based cement | 0 | The specific raw material formula has no overlap with hydrogen technology in the steel industry.
Hydrogen-based direct reducing iron | Sulfoaluminate cement | 0 | Same as above.
Hydrogen-based direct reducing iron | Carbon-negative clinker | 0 | The carbon capture path is different from the H-DRI decarbonization method and does not constitute coupling or extrusion.
Hydrogen-based direct reducing iron | Waste heat utilization | 1 | If the steel industry adjusts its thermal energy management system based on the H-DRI process, it is possible to couple some medium and low-temperature heat sources with surrounding cement plants, creating potential for industrial synergy.
Hydrogen-based direct reducing iron | Biomass-based briquette fueling | -1 | The promotion of H-DRI will consume green hydrogen produced by renewable energy on a large scale, seize resource investment and policy resources, or compress the market space of biomass fuel on the civilian side. Both are low-carbon technologies and there is competition in resource allocation.
Hydrogen-based direct reducing iron | Waste-based briquette fueling | 0 | Solid waste fuel and H-DRI path technologies and resources do not overlap, and there is no significant substitution or synergistic relationship with each other.
Hydrogen-based direct reducing iron | Methanol fueling | -1 | In the context of falling hydrogen prices, direct use of hydrogen (such as H-DRI) will weaken the attractiveness of the synthetic fuel path and indirectly affect the promotion of methanol fuel.
Hydrogen-based direct reducing iron | Natural gas fueling | -1 | During the promotion process of H-DRI, the natural gas-based DRI path will be gradually replaced, which will have a crowding-out effect on the use of natural gas as an intermediate energy source and reduce the carbon-neutral role of natural gas in the civilian sector.
Hydrogen-based direct reducing iron | Full electrification | 1 | H-DRI relies on electrolysis of water to produce hydrogen. Its promotion will drive the expansion of renewable power infrastructure and promote the electrification upgrade of industrial systems. It will have a positive demonstration and infrastructure synergy for the all-electrification path.
Hydrogen-based direct reducing iron | Distributed solar energy | 1 | H-DRI expands the demand for green power, promotes the deployment of distributed photovoltaics on the industrial side, and indirectly promotes the acceptance and promotion of distributed technology on the residential side.
Hydrogen-based direct reducing iron | Seasonal thermal energy storage | 0 | Although both are related to energy time shift, the heat load in the H-DRI process is relatively stable and does not directly promote or inhibit the seasonal heat storage at the residential end.
Hydrogen-based direct reducing iron | Energy-saving combustion | -1 | Under the H-DRI path, a large number of industrial heat sources use electric heating or hydrogen combustion. The scope of application of traditional energy-saving combustion technology is narrowed, and the space for civilian promotion may also be reduced.
Hydrogen-based direct reducing iron | CO2 heat pump | 0 | It is not directly related to H-DRI technology. It is a low-temperature thermal energy deployment technology and is less affected by changes in steel-end processes.
Hydrogen-based direct reducing iron | Novel clean combustion | -1 | In the same principle as energy-saving combustion, H-DRI reduces dependence on fossil energy, and the overall demand for clean combustion technology decreases, inhibiting its civilian expansion power.
Hydrogen-based direct reducing iron | Micro combined heat and power | 0 | There are significant differences in applicable scenarios between combined heat and power and green hydrogen steel paths, and there is a lack of coupling mechanism between promotions.
Hydrogen-based direct reducing iron | High-efficiency P-type PERC monocrystalline solar cell and module manufacturing and application | 1 | The promotion of H-DRI relies on a large amount of green electricity, driving the deployment of mainstream high-efficiency crystalline silicon components (such as PERC) on the industrial energy side, forming a positive demand traction.
Hydrogen-based direct reducing iron | Solar power tower | 0 | Flexible thin-film batteries are suitable for light loads or complex space scenarios, but H-DRI scenarios tend to focus on centralized high-power output, so their promotion impact is limited.
Hydrogen-based direct reducing iron | Flexible cadmium telluride solar cells | 0 | The technology is still in the demonstration stage, and H-DRI has a limited role in promoting it; and the current stability and lifespan are insufficient to support the high-power power supply needs of the industrial side.
Hydrogen-based direct reducing iron | Perovskite solar cell technology | 0 | H-DRI mainly requires stable and controllable power output, while photothermal power generation mainly focuses on thermal energy storage, with low electricity-thermal conversion efficiency and weak synergy.
Hydrogen-based direct reducing iron | Photovoltaic-thermal cogeneration system | -1 | The H-DRI technology path has clear demand for pure electricity, while photovoltaic-cogeneration is more biased toward buildings or small energy systems, which may be inconsistent with the resource allocation of the mainstream H-DRI path.
Hydrogen-based direct reducing iron | Sustainable photovoltaic module recycling | 1 | As H-DRI drives the development of photovoltaics, the number of retired modules will increase in the future, which will promote the early layout of the recycling and processing chain and form positive industry synergy.
Hydrogen-based direct reducing iron | Low-wind-speed wind power | 1 | This type of high-efficiency wind turbines can help improve the quality of green power supply, meet H-DRI's demand for power supply continuity and stability, and have room for collaborative development.
Hydrogen-based direct reducing iron | Semi-direct drive permanent magnet synchronous wind turbine | 0 | This model is in the exploratory stage and has not yet been commercialized on a large scale. H-DRI has no obvious stimulating effect on it.
Hydrogen-based direct reducing iron | Dual-rotor wind turbine system | 1 | It has the advantages of high efficiency and low operation and maintenance, and is suitable for large-scale hydrogen production power source deployment, which is conducive to the construction of H-DRI supporting wind power.
Hydrogen-based direct reducing iron | Direct-drive permanent magnet wind power | 0 | Industrial green hydrogen production usually relies on centralized, high-wind-speed regional deployment. H-DRI does not have an urgent need for low-wind-speed technology, and the impact is neutral.
Hydrogen-based direct reducing iron | Recycling and high-value utilization of retired wind turbine blades | 0 | Although the overall installed capacity of wind power increases with the demand for green hydrogen, it will have little impact on the scale of decommissioning in the short term, and the wind power recycling chain is decoupled from H-DRI technology and has a weak correlation.
Hydrogen-based direct reducing iron | Battery electric vehicle | 0 | Although H-DRI expands the green power market, it does not directly change the electrification path of transportation. The technical systems, terminal equipment, and power quality requirements of the two are very different, and the impact is limited.
Hydrogen-based direct reducing iron | Hydrogen fuel cell vehicle | 1 | Both belong to the terminal application of hydrogen energy. H-DRI's expansion of hydrogen production and infrastructure (storage and transportation, hydrogen refueling stations) will lower the threshold for hydrogen energy use in transportation and have a strong synergistic promotion effect.
Electric furnace steelmaking | Electric furnace steelmaking | 0 | The technology itself has no cross-influence and is set to neutral.
Electric furnace steelmaking | Integrated steelmaking, continuous casting, and hot rolling | 1 | Since the electric furnace steelmaking process is shorter and more flexible, it naturally fits the direction of integrated construction (such as electric furnace-continuous casting-continuous rolling combined production). Integrated deployment can improve overall energy efficiency and emission reduction synergy, so it is a positive promotion.
Electric furnace steelmaking | Efficient coking coal preparation | -1 | Electric furnace steelmaking basically does not rely on coke or blast furnace coal, which indirectly weakens the demand for coal use, reduces the demand base for efficient coal preparation technology, and creates a negative impact of substitution.
Electric furnace steelmaking | CCS | 0 | The total emissions from electric furnace steelmaking are much smaller than those of blast furnaces, and the short-term promotion of CCS technology is limited. Moreover, electric furnaces can reduce carbon emissions through green electricity, and the paths are separated, affecting neutrality.
Electric furnace steelmaking | Ultra-low emission | 1 | Although its own emissions are lower than those of the blast furnace-converter process, it still involves issues such as dust removal and dioxin. The promotion of electric furnaces needs to be equipped with ultra-low emission control systems, creating a collaborative demand.
Electric furnace steelmaking | Steel-chemical co-production | 0 | The tempering co-production is mostly aimed at the heat integration of the blast furnace and coking system. The electric furnace process is short, the power supply is clean, the coupling is weak, there is basically no intersection, and the impact is neutral.
Electric furnace steelmaking | Waste heat recovery | -1 | The exhaust temperature of the electric furnace is much lower than that of the blast furnace-converter system, and the waste heat utilization potential is reduced, which overall weakens the applicability of the waste heat recovery equipment and has a negative impact.
Electric furnace steelmaking | Sintering flue gas recirculation | -1 | Electric furnace steelmaking does not rely on sinter at all and skips the sintering process. This technology will be marginalized or even eliminated, which will have a significant negative impact.
Electric furnace steelmaking | Coke oven gas utilization | -1 | The electric furnace route gets rid of the coking process, reduces the production and use demand of coke oven gas, compresses the technical space from the source, and constitutes a substitutional negative impact.
Electric furnace steelmaking | Coke oven gas injection into blast furnace | -1 | Electric furnace steelmaking does not have a blast furnace system at all, and the use of coke oven gas as blast furnace injection fuel disappears, resulting in competition and elimination of technical paths, which has a strong negative effect.
Electric furnace steelmaking | Municipal solid waste binder production | 1 | Electric furnace steelmaking can absorb part of urban solid waste as slag-forming agents, promote waste diversion, and indirectly promote solid waste-based adhesives to replace traditional building materials, forming a collaborative path.
Electric furnace steelmaking | Industrial solid waste binder production | 1 | Refining slag and dust removal ash produced by electric furnace steelmaking have gelling potential, forming a positive synergy with the development of solid waste adhesives in the cement industry to expand application ports.
Electric furnace steelmaking | Agricultural solid waste binder production | 0 | There is no direct overlap between the paths of electric furnaces and agricultural waste. Agricultural waste is mostly used for biomass fuel or building materials, so the impact is indirect and neutral.
Electric furnace steelmaking | Solar-aided fueling | 0 | Although the use of green electricity in electric furnaces can strengthen the demand for green hydrogen, solar fuels (such as artificial photosynthetic hydrogen production) are still at the forefront of technology, the correlation is not strong, and the impact is neutral.
Electric furnace steelmaking | Hydrogen-aided fueling | 1 | If the electricity used by electric furnaces comes from a hydrogen-electricity coupling system (such as green hydrogen electricity production), it can promote the expansion of hydrogen energy utilization scenarios and have a positive demonstration effect on the hydrogen fuel route of the cement industry.
Electric furnace steelmaking | Microwave-aided fueling | 0 | Microwave combustion technology is mainly used in small-scale reaction scenarios for raw material calcination. It has weak coupling with electric furnaces, poor industrial adaptability, and affects neutrality.
Electric furnace steelmaking | Biomass-aided fueling | 0 | Electric furnaces do not use fossil fuels, nor are they suitable for biomass fuels, and the paths are independent; however, its emphasis on the carbon neutral path can indirectly increase attention to biomass, and the comprehensive assessment is neutral.
Electric furnace steelmaking | Waste-aided fueling | 1 | Electric furnace slag or flue gas treatment can form complementary needs with the sludge co-processing path in the cement industry, such as fly ash-electric furnace slag collaborative utilization, which has potential synergy.
Electric furnace steelmaking | Oxygen-rich burning | 0 | Oxygen-enriched combustion is mainly a special technology for the cement or glass industry. The electric furnace itself does not need to be burned, and the resources are not coupled, affecting neutrality.
Electric furnace steelmaking | Infrared calcination | 0 | Applied to experimental kilns or cutting-edge heating systems, electric furnace steelmaking has no intersection with this type of technology path and has a neutral impact.
Electric furnace steelmaking | Large-scale new dry process | 0 | It belongs to the mainstream cement process route, and electric furnaces have no direct connection with its resource path; although they are all in the direction of low-carbon transformation, they are not synergistically coupled and have a neutral impact.
Electric furnace steelmaking | Energy-saving raw material grinding | 0 | Electric furnace technology does not change the technical requirements of cement raw material processing links and affects neutrality.
Electric furnace steelmaking | Energy-saving cement grinding | 0 | Same as above, the path of the electric furnace does not affect the terminal grinding process of the cement product and affects the neutrality.
Electric furnace steelmaking | Electrified externally heated rotary kiln calcination | 1 | The promotion of electric furnaces represents the trend of electrification of high-temperature processes, forming a positive technology demonstration for the electrification calcination route of the cement industry, and has a role in promoting awareness of electrification.
Electric furnace steelmaking | Suspension calcination | 0 | It is a process detail optimization technology, and the promotion of electric furnaces has little to do with it and has a neutral impact.
Electric furnace steelmaking | CCS | 0 | Electric furnaces have high emission reduction effects and low emissions. The promotion process does not rely on CCS, and it neither promotes nor hinders the promotion of CCS in the cement industry.
Electric furnace steelmaking | Ultra-low emission | 1 | Electric furnaces drive industrial low-emission demonstrations, strengthen environmental policy pressure, and indirectly promote ultra-low emission control in the cement industry.
Electric furnace steelmaking | Belite-based cement | 0 | It belongs to a new category of low-energy cement and has a weak intersection with the electric furnace path, affecting neutrality.
Electric furnace steelmaking | Magnesium-based cement | 0 | For technologically innovative cement varieties, the electric furnace path has no resource adaptation and does not constitute synergy.
Electric furnace steelmaking | Cement-chemical co-production | -1 | The electric furnace technology chain is short and the amount of waste gas is small. It cannot provide suitable waste heat or by-products for the cement-chemical coupling system, which limits this type of collaborative path.
Electric furnace steelmaking | Calcined clay-based cement | 0 | It is not strongly coupled to the electric furnace path, but can share low-carbon goals and electrification trends, affecting neutrality.
Electric furnace steelmaking | Sulfoaluminate cement | 0 | It is a functional cement type and has no direct resource or technical connection with the electric furnace, so it affects neutrality.
Electric furnace steelmaking | Carbon-negative clinker | 0 | The electric furnace does not directly affect the carbon capture and solidification process, and has a neutral impact on carbon-negative clinker.
Electric furnace steelmaking | Waste heat utilization | -1 | The waste heat of electric furnace steelmaking is small, unstable and of low grade. It has insufficient role in demonstrating waste heat utilization in the cement industry. On the contrary, it reduces the opportunities for industrial waste heat synergy and has a negative impact.
Electric furnace steelmaking | Biomass-based briquette fueling | 0 | Electric furnace steelmaking almost does not use solid fuel. The promotion of electric furnaces will not directly affect the biomass fuel consumption structure, and has no positive or negative correlation with the use of biomass briquette fuel in the civil industry.
Electric furnace steelmaking | Waste-based briquette fueling | 0 | Same as above, the electric furnace does not involve burning solid briquettes and has no related by-products, so the promotion has a neutral impact on the use of solid waste fuel for civil use.
Electric furnace steelmaking | Methanol fueling | 0 | Electric furnaces rely on electricity and non-chemical fuel input; methanol is a flammable liquid fuel and has no overlap with the energy structure of electric furnaces. Its promotion does not constitute synergy or competition, and the impact is neutral.
Electric furnace steelmaking | Natural gas fueling | -1 | In some scenarios, electric furnace steelmaking may be a substitute for direct heating with natural gas (such as electricity + gas mixture). However, if the electricity-based path is implemented on a large scale, the competitiveness of natural gas in industrial heating and civil substitution will be reduced, resulting in a weak negative impact.
Electric furnace steelmaking | Full electrification | 1 | Electric furnace steelmaking is essentially a model of industrial high-temperature electrification. It conveys the "electrifiable" signal of high-temperature processes to society, enhances electrification awareness, infrastructure investment and electricity load expectations, and is conducive to the promotion of full electrification paths for civilians.
Electric furnace steelmaking | Distributed solar energy | 1 | The large-scale electricity consumption of electric furnaces drives the demand for green electricity on the industrial side, indirectly promotes the participation of distributed photovoltaics in power market transactions, and creates a favorable institutional and business environment for residential side photovoltaic grid connection and energy storage system configuration, forming a coordinated promotion.
Electric furnace steelmaking | Seasonal thermal energy storage | 1 | Electric furnace load fluctuations and electricity price differences can form price signals, which are conducive to the development of seasonal storage and electric-heat conversion systems; such industrial demonstrations can indirectly strengthen the development logic of civil cross-season thermal storage systems.
Electric furnace steelmaking | Energy-saving combustion | -1 | The electric furnace route bypasses the traditional fossil combustion system, which will reduce attention and investment motivation for technologies related to improving combustion efficiency, and may weaken the innovation ecology of civilian energy-saving combustion technology.
Electric furnace steelmaking | CO2 heat pump | 1 | The large power load demand of electric furnaces indirectly increases the acceptance of high-efficiency electric drive heating technology and provides a policy and market support environment for systems such as carbon dioxide heat pumps, creating an indirect positive impact.
Electric furnace steelmaking | Novel clean combustion | -1 | Similar to energy-saving combustion, the electric furnace alternative combustion route itself constitutes a "non-fuel path", and the promotion of post-combustion technologies has received less attention, resulting in a resource crowding out effect on this type of civilian technology.
Electric furnace steelmaking | Micro combined heat and power | 0 | The direction of electric furnace promotion does not involve small-scale civilian energy joint supply equipment. It does not have the waste heat output function itself, nor does it improve the thermoelectric coupling foundation, affecting neutrality.
Electric furnace steelmaking | High-efficiency P-type PERC monocrystalline solar cell and module manufacturing and application | 1 | The demand for electricity from electric furnaces has increased significantly, especially under the constraints of low-carbon transformation, which is conducive to the promotion of high-efficiency solar cells and the expansion of the application market of mainstream products such as PERC.
Electric furnace steelmaking | Solar power tower | 0 | It is a light and thin material route, mainly used in portable or special scenarios. The change in electric furnace load does not constitute the main driving force, and the market path is separated, affecting neutrality.
Electric furnace steelmaking | Flexible cadmium telluride solar cells | 1 | Electric furnaces have driven the expansion of the distributed and centralized green power markets, and policy and investment hotspots have moved to the field of new photovoltaic technologies, which is indirectly conducive to the piloting and implementation of innovative routes such as perovskite.
Electric furnace steelmaking | Perovskite solar cell technology | 0 | The demand for electricity from electric furnaces increases, but the response speed of photothermal power generation is slow and regional dependence is strong. It is difficult to directly serve the load response needs of electric furnaces. The indirectness is limited and the impact is neutral.
Electric furnace steelmaking | Photovoltaic-thermal cogeneration system | 1 | The electric furnace demonstrates the value of dual paths of electric and thermal energy, strengthens the demonstration significance of photovoltaic-thermal power synergy technology, promotes market acceptance of hybrid systems, and forms a positive synergistic effect.
Electric furnace steelmaking | Sustainable photovoltaic module recycling | 1 | Electric furnaces have a long service life, scrap steel recycling is the main focus, and the industrial chain emphasizes the concept of recycling, which is conducive to the photovoltaic industry to simultaneously strengthen the green full life cycle concept and promote the construction of a recycling system.
Electric furnace steelmaking | Low-wind-speed wind power | 1 | The load characteristics of electric furnaces enhance the technical value of efficient and reliable wind turbines. The permanent magnet synchronization scheme has the advantage of power stability, which is conducive to the promotion of this type of wind turbines.
Electric furnace steelmaking | Semi-direct drive permanent magnet synchronous wind turbine | 0 | Although it is a high-efficiency wind power solution, the market is still in the experimental stage, and there is no obvious collaborative demonstration with the electric furnace power path, which affects neutrality.
Electric furnace steelmaking | Dual-rotor wind turbine system | 1 | With the logic of "semi-direct drive", electric furnaces drive the development of high-efficiency renewable energy units. Direct-drive permanent magnet technology has high reliability and has a promotion synergy effect.
Electric furnace steelmaking | Direct-drive permanent magnet wind power | 1 | The operation of electric furnaces needs to ensure power supply in multiple places, adapt to load fluctuations, and stimulate the development potential of wind energy, thereby stimulating enthusiasm for the development of wind farms in low wind speed areas and promoting the application of this technology.
Electric furnace steelmaking | Recycling and high-value utilization of retired wind turbine blades | 1 | The electric furnace smelting system has the conditions to process composite materials (such as thermal cracking of blade fibers), which can provide potential processing technology support for wind turbine blade recycling and promote the upgrading of the recycling chain.
Electric furnace steelmaking | Battery electric vehicle | 1 | Electric furnace steelmaking improves society's overall power dependence and infrastructure adaptability (such as power grid expansion, energy storage systems, etc.), creating an electricity ecological environment conducive to the development of electric vehicles. It also strengthens the concept of "clean electricity" and accelerates social acceptance of the pure electric path.
Electric furnace steelmaking | Hydrogen fuel cell vehicle | 1 | Although electric furnaces mainly consume electricity, if upstream green hydrogen is used to produce electricity, its demonstration effect will reversely promote the application of hydrogen in multiple scenarios; at the same time, if hydrogen is used for steel smelting (hydrogen reduction route, etc.) and hydrogen vehicles to form a shared industrial chain, it will also strengthen the collaborative understanding of the hydrogen energy system and form a positive synergy.
Integrated steelmaking, continuous casting, and hot rolling | Integrated steelmaking, continuous casting, and hot rolling | 0 | The technology itself has no cross-influence and is set to neutral.
Integrated steelmaking, continuous casting, and hot rolling | Efficient coking coal preparation | -1 | Integrated production significantly shortens the process from smelting to finished products and reduces the demand for raw coal in the traditional blast furnace-converter route, thereby weakening the dependence on efficient coal preparation and possibly inhibiting the application expansion of related technologies.
Integrated steelmaking, continuous casting, and hot rolling | CCS | -1 | The integration of smelting, casting and rolling can significantly improve energy efficiency, reduce the carbon emission base of the smelting section, make the steel process more "low-carbon", reduce the urgent need for CCS terminal treatment technology, or affect its deployment priority.
Integrated steelmaking, continuous casting, and hot rolling | Ultra-low emission | 1 | The integrated process compresses time and space, improves the integration of process control, facilitates the construction of a unified management system for the entire process, and is conducive to the coordinated promotion of ultra-low emission technologies, especially in terms of process joint control and data integration.
Integrated steelmaking, continuous casting, and hot rolling | Steel-chemical co-production | 1 | Integrated technology opens up the steel production path and is conducive to building a downstream collaborative system. In particular, by-product management such as gas/heat/slag can be coupled with chemical industry to improve the integration and economy of steel co-production projects.
Integrated steelmaking, continuous casting, and hot rolling | Waste heat recovery | 1 | Although the process is centralized, concentrated heat release nodes still exist, such as the continuous casting cooling area and the high-temperature rolling section, which still have recovery value, and integration helps to deploy efficient waste heat dispatching systems.
Integrated steelmaking, continuous casting, and hot rolling | Sintering flue gas recirculation | -1 | Integrated technology generally does not rely on the traditional sintering process, directly weakening the existence of the sintering section and reducing the demand for flue gas circulation from the source, which is not conducive to the continued expansion and deployment of this technology.
Integrated steelmaking, continuous casting, and hot rolling | Coke oven gas utilization | -1 | Integrated path optimization may bypass the coking link or reduce the demand for coke oven gas, thereby weakening the utilization space of waste heat recovery in the coke oven system and forming an indirect substitution.
Integrated steelmaking, continuous casting, and hot rolling | Coke oven gas injection into blast furnace | -1 | As above, the compression of the process chain leads to a reduction in the demand for coking gas utilization paths, thereby squeezing out the application space for downstream reuse technologies such as coke oven gas injection.
Integrated steelmaking, continuous casting, and hot rolling | Municipal solid waste binder production | 1 | The integration of smelting, casting and rolling reduces the total amount of by-products such as blast furnace slag, reversely enhances the cement industry's motivation to develop municipal solid waste as alternative cementitious materials, and provides alternative opportunities for this type of technology.
Integrated steelmaking, continuous casting, and hot rolling | Industrial solid waste binder production | 1 | Integration reduces the output of traditional iron and steel solid waste (such as steel slag, blast furnace slag), prompting the cement industry to find alternative resource paths to develop cementing agents from other industrial solid waste, creating a driving effect.
Integrated steelmaking, continuous casting, and hot rolling | Agricultural solid waste binder production | 0 | Smelting, casting and rolling technology has no direct connection with the resource chain of agricultural waste, and their application systems are separated from each other, so their impact on their promotion is neutral.
Integrated steelmaking, continuous casting, and hot rolling | Solar-aided fueling | 0 | Although integration can help improve energy efficiency, it is not directly related to solar chemical fuel technology, and the operating modes and energy structures of the two are quite different, so the impact is neutral.
Integrated steelmaking, continuous casting, and hot rolling | Hydrogen-aided fueling | 1 | Smelting, casting and rolling technology is one of the key adaptation processes of the green hydrogen steel route. If it is developed in conjunction with the hydrogen metallurgical route and promotes the improvement of the hydrogen supply chain, it will simultaneously promote the development conditions of hydrogen fuel technology in the cement industry.
Integrated steelmaking, continuous casting, and hot rolling | Microwave-aided fueling | 0 | Microwave combustion in the cement industry is a specific alternative heat source solution with low integration with the steel process. Although smelting, casting and rolling improves thermal efficiency, its impact on this type of technology is indirect and limited.
Integrated steelmaking, continuous casting, and hot rolling | Biomass-aided fueling | 1 | Integration reduces the demand for blast furnace coke, and the decline in coal consumption indirectly slows down coal-biomass competition, freeing up resource space for the cement industry to expand the use of biomass fuel.
Integrated steelmaking, continuous casting, and hot rolling | Waste-aided fueling | 1 | After the optimization of the smelting, casting and rolling process, the internal disposal capacity of the steel industry has been reduced, and some metallurgical sludge may be transferred to the cement industry for collaborative disposal, which will increase the promotion momentum of solid waste collaborative combustion technology in the cement industry.
Integrated steelmaking, continuous casting, and hot rolling | Oxygen-rich burning | 0 | The application of oxygen-enriched combustion in the cement process is independent of the steel industry chain, and the smelting, casting and rolling technology has no obvious positive or negative effects on its operating conditions and promotion path.
Integrated steelmaking, continuous casting, and hot rolling | Infrared calcination | 0 | It is a cutting-edge directional heating technology. There is currently no collaborative development path with high-temperature steel processes, and the refining, casting and rolling process does not constitute support or replacement.
Integrated steelmaking, continuous casting, and hot rolling | Large-scale new dry process | 0 | The integration of refining, casting and rolling has no direct impact on the cement process structure and has a neutral impact on the dry system.
Integrated steelmaking, continuous casting, and hot rolling | Energy-saving raw material grinding | 0 | The raw material pretreatment system resources and processes of the two industries are decoupled, and the optimization of smelting, casting and rolling will not affect the promotion of energy-saving technology for cement raw material grinding.
Integrated steelmaking, continuous casting, and hot rolling | Energy-saving cement grinding | 0 | Same as above, there is no obvious coupling relationship between the two resource systems.
Integrated steelmaking, continuous casting, and hot rolling | Electrified externally heated rotary kiln calcination | 1 | As a high-temperature process electrification demonstration project, the integration of refining, casting and rolling will help improve society's acceptance of electric high-temperature processes and indirectly enhance the cement industry's confidence in promoting electric kiln transformation.
Integrated steelmaking, continuous casting, and hot rolling | Suspension calcination | 0 | Exclusive cement process technology, the integration of refining, casting and rolling has no impact on the gas-solid phase flow structure.
Integrated steelmaking, continuous casting, and hot rolling | CCS | -1 | The smelting, casting and rolling path reduces the total carbon emissions of steel and alleviates policy pressure, which may delay the advancement of CCS's technical constraint chain in high-emission industries such as cement, causing a weak negative impact.
Integrated steelmaking, continuous casting, and hot rolling | Ultra-low emission | 1 | Integrated promotion will help spread the concept of collaborative governance for large-scale industrial processes, improve the awareness of ultra-low emission systematic governance in the cement industry, and form a technology recognition and promotion effect.
Integrated steelmaking, continuous casting, and hot rolling | Belite-based cement | 1 | Integrated reduction of steel slag output is conducive to promoting the research and development and piloting of low-calcium raw material routes. For example, Belite cement can become one of the alternative options for steel slag routes.
Integrated steelmaking, continuous casting, and hot rolling | Magnesium-based cement | 0 | The source of magnesium raw materials does not depend on steel by-products. It is limited and neutrally affected by refining, casting and rolling technology.
Integrated steelmaking, continuous casting, and hot rolling | Cement-chemical co-production | 1 | The refining, casting and rolling system improves the system integration idea, which is beneficial to other high-temperature industries to copy the process coupling concept and promote the logical development of cement-chemical joint system construction.
Integrated steelmaking, continuous casting, and hot rolling | Calcined clay-based cement | 1 | The decline in the source of steel slag has prompted the cement industry to turn to new cementing materials, promote the development of alternative path technologies such as clay calcination, and form a positive impact on resource substitution.
Integrated steelmaking, continuous casting, and hot rolling | Sulfoaluminate cement | 0 | There is little intersection with the traditional slag-clinker path, and changes in refining, casting and rolling have limited support for this technical path.
Integrated steelmaking, continuous casting, and hot rolling | Carbon-negative clinker | 1 | As a paradigm for strengthening low-carbon processes, integration is conducive to the overall shift of high-energy-consuming industries to low-carbon paths, forming a resonance between policies and industrial public opinion, which is indirectly beneficial to the promotion of carbon-negative clinker.
Integrated steelmaking, continuous casting, and hot rolling | Waste heat utilization | -1 | The refining, casting and rolling process is highly integrated, the degree of concentrated release of waste heat is reduced, and the availability of waste heat is reduced, which is not conducive to cement's collaborative acquisition of steel waste heat resources and has a weak negative impact.
Integrated steelmaking, continuous casting, and hot rolling | Biomass-based briquette fueling | 0 | The integration technology of refining, casting and rolling essentially improves the integration efficiency of the steel production process. It has no direct substitution or synergistic relationship with the use of biomass briquette fuel as a civil heating fuel. There is no resource conflict and the impact is neutral.
Integrated steelmaking, continuous casting, and hot rolling | Waste-based briquette fueling | 0 | Same as above, this type of technology focuses on converting solid waste into energy for civilian use, is not highly integrated with the steel process, and has different sources of raw materials, so the promotion of integrated smelting, casting and rolling does not have a direct impact.
Integrated steelmaking, continuous casting, and hot rolling | Methanol fueling | 0 | Although methanol can be derived from industrial by-product gas (such as coke oven gas, etc.), the integration of smelting, casting and rolling does not directly promote this path, and has no significant promoting or inhibiting effect on the promotion of civilian methanol fuel technology.
Integrated steelmaking, continuous casting, and hot rolling | Natural gas fueling | -1 | The integration of refining, casting and rolling emphasizes internal energy circulation and efficient solid-state processes to reduce reliance on external gas energy, which may indirectly suppress the civil promotion space of natural gas in distributed heating or heating.
Integrated steelmaking, continuous casting, and hot rolling | Full electrification | 1 | The integrated process helps to promote the electrification of industrial links, especially the use of electric arc furnaces and electric heating equipment, which provides technical endorsement for the concept of "all-electric society" and is conducive to the promotion and acceptance of all-electrification on the civilian side.
Integrated steelmaking, continuous casting, and hot rolling | Distributed solar energy | 0 | This type of technology is mainly deployed on building roofs and has no direct impact on heavy industrial processes. Changes in the smelting, casting and rolling processes will not have a substantial positive or negative impact on its deployment.
Integrated steelmaking, continuous casting, and hot rolling | Seasonal thermal energy storage | 1 | The integration of refining, casting and rolling can stably release heat flow and help provide a stable heat source for residential heating networks. Cross-season heat storage systems can benefit from this, improving technical feasibility and acceptance.
Integrated steelmaking, continuous casting, and hot rolling | Energy-saving combustion | 1 | The promotion of system energy-saving concepts on the industrial side will help strengthen the civilian market's attention and promotion of efficient and energy-saving combustion equipment, and have indirect synergistic effects.
Integrated steelmaking, continuous casting, and hot rolling | CO2 heat pump | 0 | This technology focuses on civil building heat pump systems and has nothing to do with the integration of steel manufacturing processes. The impact path is far away, so it is assigned a neutral value.
Integrated steelmaking, continuous casting, and hot rolling | Novel clean combustion | 1 | The integrated process requires cleaner heat source control, which will help promote the popularization of clean combustion technology, including on the civilian side, especially in the control of NOx and particulate matter, which will indirectly promote it.
Integrated steelmaking, continuous casting, and hot rolling | Micro combined heat and power | 0 | Micro-cogeneration is mostly used for energy supply in buildings and communities. It does not rely on or benefit from the optimization of heavy industry processes. Its promotion is not directly related to the integration of steel processes.
Integrated steelmaking, continuous casting, and hot rolling | High-efficiency P-type PERC monocrystalline solar cell and module manufacturing and application | 0 | This type of battery manufacturing is a light industry with no overlap between resources and steel processes. The integration of smelting, casting and rolling has no positive or negative impact on its promotion.
Integrated steelmaking, continuous casting, and hot rolling | Solar power tower | 0 | This technology relies on rare materials and precision manufacturing, and has no resource coupling or competition with the steel process, so the impact is neutral.
Integrated steelmaking, continuous casting, and hot rolling | Flexible cadmium telluride solar cells | 0 | Same as above, there is no overlap in the technical routes, and the optimization of the steel process has no real impetus to the promotion of perovskite photovoltaics.
Integrated steelmaking, continuous casting, and hot rolling | Perovskite solar cell technology | 1 | The integrated process emphasizes the comprehensive utilization of thermal energy. If the steel plant serves as a heat source or heat storage system participant, it can form a complementary idea with the photothermal system, which will have a positive impact on the promotion of technology awareness.
Integrated steelmaking, continuous casting, and hot rolling | Photovoltaic-thermal cogeneration system | 1 | The integrated steel plant is a source of high-temperature waste heat. If used in conjunction with photovoltaic-thermoelectric coupling design, it will be conducive to the demonstration and replication of cogeneration system solutions.
Integrated steelmaking, continuous casting, and hot rolling | Sustainable photovoltaic module recycling | -1 | After the steel process is highly integrated, the willingness to cooperate with foreign materials or resources decreases, which may reduce the industrial end's need for collaboration on photovoltaic module recycling systems and slightly inhibit its promotion path.
Integrated steelmaking, continuous casting, and hot rolling | Low-wind-speed wind power | 0 | The deployment of wind power is limited by geographical conditions, and the steel integration process has no connection with the deployment of such power generation equipment, so the impact is neutral. The integration of steel processes has no direct relationship with the structural design of wind turbines and has no impact.
Integrated steelmaking, continuous casting, and hot rolling | Semi-direct drive permanent magnet synchronous wind turbine | 0 | Same as above.
Integrated steelmaking, continuous casting, and hot rolling | Dual-rotor wind turbine system | 0 | There is no direct interaction path with the refining, casting and rolling integration process, and the impact is neutral.
Integrated steelmaking, continuous casting, and hot rolling | Direct-drive permanent magnet wind power | 0 | The deployment of wind power is limited by geographical conditions, and the steel integration process has no connection with the deployment of such power generation equipment, so the impact is neutral.
Integrated steelmaking, continuous casting, and hot rolling | Recycling and high-value utilization of retired wind turbine blades | 1 | The integrated process may provide unified recycling processing capabilities and resource return paths, which will help promote the industrialization and economic improvement of wind turbine blade recycling.
Integrated steelmaking, continuous casting, and hot rolling | Battery electric vehicle | 1 | The integration of smelting, casting and rolling can help reduce the manufacturing cost and energy consumption of lightweight materials such as high-strength steel, indirectly promote the development of steel materials for electric vehicles, and facilitate the coordinated development of the industrial chain.
Integrated steelmaking, continuous casting, and hot rolling | Hydrogen fuel cell vehicle | 1 | The integrated process can integrate by-product gas treatment and hydrogen purification paths, provide potential industrial infrastructure for hydrogen supply, and promote the optimization of conditions for the promotion of hydrogen fuel vehicles at the transportation end.
Efficient coking coal preparation | Efficient coking coal preparation | 0 | The technology itself has no cross-influence and is set to neutral.
Efficient coking coal preparation | CCS | 1 | Efficient coal preparation can reduce the ash and sulfur content in coal, reduce the intensity of carbon dioxide and pollutant emissions, reduce the difficulty of carbon capture from the source, improve the economy and adaptability of CCS, and promote its deployment.
Efficient coking coal preparation | Ultra-low emission | 1 | The use of clean coal can help reduce sulfur dioxide, NOx and particulate matter emissions, reduce the load and cost of emission control devices, and form supporting support for ultra-low emission technologies.
Efficient coking coal preparation | Steel-chemical co-production | 0 | Co-generation technology mostly focuses on process coupling and energy synergy. Although coal quality improvement can indirectly improve system operation, the correlation path is indirect, the impact is weak, and it is assigned a neutral value.
Efficient coking coal preparation | Waste heat recovery | 0 | Efficient coal preparation affects the quality of the fuel end, while waste heat recovery relies more on the heat flow stability of downstream processes. The correlation between the two is not high and the impact is not obvious.
Efficient coking coal preparation | Sintering flue gas recirculation | 1 | The use of clean coal can stabilize the composition of flue gas and reduce the generation of volatile pollutants, which is conducive to the stable operation and promotion of flue gas circulation systems and can form technical synergies.
Efficient coking coal preparation | Coke oven gas utilization | 1 | The use of clean coal improves the quality and calorific value of gas in the coking process, enhances the waste heat potential of coke oven gas, creates greater energy recovery value for this technology, and promotes its promotion.
Efficient coking coal preparation | Coke oven gas injection into blast furnace | 1 | The high-quality coke and gas produced from clean coal are beneficial to the stability and energy efficiency of blast furnace injection operations, and are conducive to the further promotion and large-scale application of injection technology.
Efficient coking coal preparation | Municipal solid waste binder production | 0 | This type of technology relies on urban solid waste resources and has no direct resource or process overlap with coal quality improvement, and the promotion path will not have an impact.
Efficient coking coal preparation | Industrial solid waste binder production | 0 | There is no direct coupling mechanism between efficient coal preparation and industrial by-product solid waste, and it does not support or inhibit the promotion of industrial solid waste adhesives.
Efficient coking coal preparation | Agricultural solid waste binder production | 0 | Linked to agricultural biomass, there is no dependence or alternative path on coal beneficiation technology, and the impact is neutral.
Efficient coking coal preparation | Solar-aided fueling | 0 | It is a new renewable path. Changes in coal quality will not affect the development of solar fuel technology and is assigned a value of 0.
Efficient coking coal preparation | Hydrogen-aided fueling | -1 | Efficient coal preparation technology extends the service life of coal energy, which may slow down the urgency of replacing traditional fuels with hydrogen energy and mildly inhibit the promotion of hydrogen fuel.
Efficient coking coal preparation | Microwave-aided fueling | -1 | Microwave combustion technology is suitable for new heat source design, and efficient coal preparation technology strengthens the feasibility of coal-based energy paths and inhibits competition from alternative heat source technologies.
Efficient coking coal preparation | Biomass-aided fueling | -1 | The promotion of high-quality coal will reduce the motivation to introduce biomass into the industrial process to optimize the emission structure. The relationship between resource substitution is prominent and there is resistance to promotion.
Efficient coking coal preparation | Waste-aided fueling | 0 | Although the improvement of coal quality can improve the combustion system environment, the co-processing of solid waste such as sludge has little correlation with coal preparation and has an indirect impact, so the value is neutral.
Efficient coking coal preparation | Oxygen-rich burning | 0 | The core of oxygen-enriched combustion lies in oxygen concentration control, which does not have strong synergy with fuel quality improvement and has no direct impact.
Efficient coking coal preparation | Infrared calcination | 0 | It is a special heat treatment technology that has very little correlation with coal quality and does not constitute any interaction.
Efficient coking coal preparation | Large-scale new dry process | 1 | Efficient coal preparation can provide cleaner fuel with higher calorific value for the dry kiln system, stabilize the system operation, reduce the risk of fly ash and blockage, and form positive synergy.
Efficient coking coal preparation | Energy-saving raw material grinding | 0 | The grinding process is controlled by mineral raw materials and mechanical systems, and coal quality improvement has no direct technical path to it.
Efficient coking coal preparation | Energy-saving cement grinding | 0 | Same as above, it is controlled by the characteristics of cement clinker and has nothing to do with coal selection and washing.
Efficient coking coal preparation | Electrified externally heated rotary kiln calcination | -1 | The use of high-quality coal is more economical and stable, which may inhibit the necessity of electrifying high-cost heating systems, and technological competition paths exist.
Efficient coking coal preparation | Suspension calcination | 1 | Coal with higher calorific value helps this type of system operate stably under high solid-gas ratio, improves heat exchange efficiency, and has strong technical synergy.
Efficient coking coal preparation | CCS | 1 | The use of clean coal reduces carbon dioxide emissions per unit product, which is beneficial to load control and operating economy of CCS devices, and improves the popularization of technology.
Efficient coking coal preparation | Ultra-low emission | 1 | Efficient coal preparation significantly improves the generation of pollutants at the fuel end, helps meet more stringent emission standards, and provides basic support for the promotion of ultra-low emission technologies in the cement industry.
Efficient coking coal preparation | Belite-based cement | 0 | It belongs to material route optimization, has no strong dependence on the fuel route, and has a small impact.
Efficient coking coal preparation | Magnesium-based cement | 0 | Same as above, the route is independent and the impact is not significant.
Efficient coking coal preparation | Cement-chemical co-production | 1 | The use of clean coal can help improve the stability of the thermal system, enhance system coupling capabilities, create a better thermal environment for the extraction and recovery of chemical by-products, and improve the technical feasibility of this type of combined path.
Efficient coking coal preparation | Calcined clay-based cement | 0 | This type of cement emphasizes the characteristics of raw materials, has a weak correlation with fuel quality, and has an insignificant impact.
Efficient coking coal preparation | Sulfoaluminate cement | 0 | It belongs to product path differentiation and does not constitute synergy or competition with efficient coal preparation.
Efficient coking coal preparation | Carbon-negative clinker | 1 | The use of clean coal can enable a more centralized deployment of carbon emission reduction technologies, provide clean heat source support for the "negative carbon" path, and improve the synergy of the carbon-negative clinker process.
Efficient coking coal preparation | Waste heat utilization | 1 | Efficient coal preparation improves the efficiency of the combustion system and improves the quality of waste heat, which is conducive to improving the efficiency of the waste heat recovery system and enhancing technical adaptability.
Efficient coking coal preparation | Biomass-based briquette fueling | -1 | High-efficiency coal preparation technology improves the economy and cleanliness of coal fuel, making some users more inclined to continue using optimized coal rather than replacing biomass fuels, especially in rural and low-income areas, which inhibits the promotion of biomass fuels.
Efficient coking coal preparation | Waste-based briquette fueling | -1 | Similar to the biomass route, efficient coal preparation strengthens the competitiveness of traditional coal fuels, thereby weakening the demand for alternative solid waste fuels (such as RDF, SRF), especially creating substitution pressure on the heating side.
Efficient coking coal preparation | Methanol fueling | -1 | High-quality coal can form more efficient synthetic raw materials through gasification, which is beneficial to the coal-to-methanol path, but it also strengthens the dependence of coal-based methanol on other sources of methanol, which in turn inhibits the promotion of low-carbon source methanol.
Efficient coking coal preparation | Natural gas fueling | -1 | Efficient coal preparation makes coal close to the use effect of natural gas in terms of calorific value and pollution control, forming a direct substitute in areas without strict carbon constraints, affecting the willingness to promote natural gas in heating and household combustion systems.
Efficient coking coal preparation | Full electrification | -1 | In the advancement of the terminal electrification path, the low cost and reliability advantages of the fuel end are the main obstacles. Efficient coal preparation weakens the disadvantages of "high pollution and low efficiency" of coal fuel and hinders the urgency of electric replacement.
Efficient coking coal preparation | Distributed solar energy | 0 | Efficient coal preparation mainly affects the centralized energy supply system and has no significant impact on rooftop or user-side distributed photovoltaics. The promotion paths do not overlap and the assignment is neutral.
Efficient coking coal preparation | Seasonal thermal energy storage | -1 | The basis for the promotion of this type of technology lies in the high cost and volatility of fossil energy heating. Efficient coal preparation actually reduces the operating costs and pollution costs of coal heating, weakening the economic motivation to promote the deployment of thermal storage systems.
Efficient coking coal preparation | Energy-saving combustion | 1 | High-efficiency coal preparation technology is conducive to improving combustion stability, controlling excess air rate, and enhancing the adaptability and technical effect of energy-saving combustion devices from the source. The two have technical synergy.
Efficient coking coal preparation | CO2 heat pump | 0 | This technology is mainly based on electric drive, is sensitive to heat source stability and temperature difference, has a weak connection with coal quality improvement, and does not constitute a direct inhibition or promotion.
Efficient coking coal preparation | Novel clean combustion | 1 | The use of clean coal can significantly reduce the generation of harmful substances (such as NOx, PM) during high-temperature combustion, making it easier for new combustion appliances to meet standards and promote them, and help improve product performance and regulatory compliance.
Efficient coking coal preparation | Micro combined heat and power | 0 | Micro-cogeneration systems are mostly based on high-quality fuels such as natural gas and biomass. Small-scale coal use is rare due to the difficulty of pollution control. Coal quality improvement has limited impact on its adaptability.
Efficient coking coal preparation | High-efficiency P-type PERC monocrystalline solar cell and module manufacturing and application | -1 | Efficient coal preparation enhances the competitiveness of coal power in some regions, which may reduce the growth rate of the power grid's demand for photovoltaic power, weaken the enthusiasm for component investment, and create certain market promotion constraints.
Efficient coking coal preparation | Solar power tower | 0 | It belongs to the material innovation path. Technology promotion is more affected by the end market drive. Coal washing has an indirect and weak impact on it, and the value assignment is neutral.
Efficient coking coal preparation | Flexible cadmium telluride solar cells | 0 | This type of cutting-edge technology is still in the verification period, is mainly oriented to the future market, is not sensitive to changes in coal use, and has a neutral value assignment.
Efficient coking coal preparation | Perovskite solar cell technology | -1 | Due to its large area and high investment, solar thermal power generation relies on the substitution motivation caused by high coal prices and pollution restrictions. High-efficiency coal preparation reversely weakens this substitution demand and inhibits solar thermal investment.
Efficient coking coal preparation | Photovoltaic-thermal cogeneration system | -1 | Coal quality improvement enhances the technical feasibility of traditional combined heat and power solutions, weakens the deployment advantages of solar combined heat and power systems, and reduces its economic attractiveness.
Efficient coking coal preparation | Sustainable photovoltaic module recycling | 0 | Module recycling relies on the total installed photovoltaic capacity and life cycle management. Changes in coal quality do not constitute a resource or policy-driven impact, and the assignment is neutral.
Efficient coking coal preparation | Low-wind-speed wind power | 0 | As a high-performance unit optimization path, its promotion mainly relies on wind resource development and system performance improvement, and does not directly intersect with the coal path.
Efficient coking coal preparation | Semi-direct drive permanent magnet synchronous wind turbine | 0 | Same as above, it belongs to the internal evolution route of technology, and the improvement of coal quality will not have a substantial impact on its promotion.
Efficient coking coal preparation | Dual-rotor wind turbine system | 0 | The technology focuses on structural simplification and loss reduction, and the promotion drive has no significant intersection with coal price or coal quality.
Efficient coking coal preparation | Direct-drive permanent magnet wind power | -1 | Efficient coal preparation delays the rise in coal power costs, especially in remote low wind speed areas, affecting wind power substitution drive, reducing the policy urgency and economic attractiveness of such wind power projects.
Efficient coking coal preparation | Recycling and high-value utilization of retired wind turbine blades | 0 | It is a resource utilization path at the end of the industrial chain. It is driven by the wind power development cycle rather than energy structure adjustment, and the impact is not significant.
Efficient coking coal preparation | Battery electric vehicle | -1 | Efficient coal preparation extends the relative advantage of coal power in the transportation energy structure, slows down the downward trend of clean power costs, weakens the basis for dependence on a high proportion of clean power supply, and indirectly inhibits pure electric vehicles.
Efficient coking coal preparation | Hydrogen fuel cell vehicle | -1 | Hydrogen energy transportation needs to rely on low-carbon hydrogen paths such as electrolysis of water or natural gas reforming. High-efficiency coal preparation will only strengthen the economics of the coal-to-hydrogen production path, which is not conducive to the improvement of green hydrogen energy standards and creates an unfavorable environment for the promotion of hydrogen fuel vehicles.
CCS | CCS | 0 | The technology itself has no cross-influence and is set to neutral.
CCS | Ultra-low emission | 0 | CCS focuses on carbon dioxide, while ultra-low emissions focus on sulfur dioxide, NOₓ, and particulate matter. The goals of the two are different. Although they can collaborate to meet environmental compliance, there is no direct dependence on the facility side, and neither reinforces nor inhibits each other.
CCS | Steel-chemical co-production | 1 | CCS provides carbon control solutions for co-production units (such as steel-chemical industry), reduces the cost burden of carbon emissions, improves the overall system environmental performance, and helps promote the integrated development of steelmaking.
CCS | Waste heat recovery | 0 | CCS is usually arranged in the end flue gas path and has little impact on the waste heat recovery system; however, if the hot end design conflicts with carbon dioxide capture, the heat balance may need to be optimized, so the overall assignment is neutral.
CCS | Sintering flue gas recirculation | -1 | Sintering flue gas circulation aims to reduce emission concentration and achieve heat energy recovery, but it will lead to dilution of carbon dioxide concentration, affecting subsequent CCS efficiency and economy. The two technologies have a process competition relationship, and their promotion may hinder each other.
CCS | Coke oven gas utilization | 0 | Different from the CCS system deployment interval, coke oven gas is mostly used for energy reuse, and there is no direct process overlap between residual heat recovery and carbon dioxide capture, so the impact is limited.
CCS | Coke oven gas injection into blast furnace | 1 | This technology can reduce unit carbon emissions by changing the fuel structure (injecting hydrogen-rich gas), and synergizes with CCS to strengthen the low-carbon path of steel. It has a complementary relationship with carbon emission reduction and is conducive to its promotion.
CCS | Municipal solid waste binder production | 0 | This path is mainly affected by the availability of urban solid waste resources and market promotion. The promotion of steel CCS has no significant intersection with its raw material substitution or emission mechanisms.
CCS | Industrial solid waste binder production | 0 | Same as above, it mainly relies on the logic of raw material substitution and has no direct interference or coordination with the carbon emission treatment path of the steel industry.
CCS | Agricultural solid waste binder production | 0 | Same as above, the promotion path depends on the utilization rate of agricultural by-products and has no substantial coupling with the carbon emission management of the steel industry.
CCS | Solar-aided fueling | -1 | CCS improves the controllability of high-carbon industrial emissions, which may reduce the policy urgency of long-term alternative carbon source technologies such as hydrogen energy and solar fuels, causing path dependence and delay.
CCS | Hydrogen-aided fueling | -1 | In the same way, if high-emission industries rely on CCS for compliance, policies and capital may tilt toward CCS, thereby weakening the urgency of zero-carbon fuels and diluting resources and attention to promote the hydrogen energy route.
CCS | Microwave-aided fueling | 0 | It is an innovation in energy heating methods. It has no technical coupling or resource conflict with steel CCS deployment and has a neutral impact.
CCS | Biomass-aided fueling | -1 | CCS strengthens the legitimacy and sustainability of traditional high-carbon energy, may suppress the biomass path originally used for emission reduction, and weaken its alternative propulsion power in high-temperature processes.
CCS | Waste-aided fueling | -1 | By the same logic, if the steel industry uses CCS to meet carbon regulations, the priority of co-processing carbon reduction projects will be lowered, slowing down policy traction and investment momentum.
CCS | Oxygen-rich burning | 0 | Oxygen-enriched combustion and CCS can coexist, and increasing carbon dioxide concentration is beneficial to CCS. However, there is no direct technical intersection between the advancement of oxy-enriched combustion in the steel industry and the deployment path of the cement industry, and the impact is limited.
CCS | Infrared calcination | 0 | The innovative heat source path has no direct support or conflict with the carbon capture process and does not constitute a significant technical impact.
CCS | Large-scale new dry process | 0 | It belongs to the process route standardization transformation and has become mainstream. The deployment of steel CCS will not affect its promotion pace and feasibility.
CCS | Energy-saving raw material grinding | 0 | The reduction of grinding energy consumption belongs to the optimization of power consumption and does not interfere with the carbon capture path on the steel side.
CCS | Energy-saving cement grinding | 0 | Same as above, there is no resource or policy conflict between the two on the deployment side and energy demand side, and the impact is neutral.
CCS | Electrified externally heated rotary kiln calcination | -1 | CCS can provide carbon control means for traditional fossil calcination paths, thereby reducing the urgency of the cement industry's high-cost transformation to electrification and creating a certain substitution or delay effect.
CCS | Suspension calcination | 0 | It belongs to the process improvement path. Steel-side CCS does not affect the performance or economy of the technical process, and the assignment is neutral.
CCS | CCS | 1 | The promotion of CCS in the steel industry can promote the sharing of CCS infrastructure across industries, reduce costs, and improve policy standards, thereby promoting the replication and deployment of CCS in the cement industry and strengthening the collaborative promotion environment.
CCS | Ultra-low emission | 0 | There is no direct technical overlap between ultra-low emissions in the cement industry and steel CCS. They treat different types of pollutants, and there is no substantial synergy or inhibition.
CCS | Belite-based cement | 0 | This path focuses on the optimization of mineral composition and does not rely on carbon control policies or steel CCS progress, and is impact-neutral.
CCS | Magnesium-based cement | 0 | It is a new material technology path and has no strong correlation with the carbon control mechanism of high-carbon industries. The promotion pace is mainly affected by material performance and adaptation.
CCS | Cement-chemical co-production | 1 | The implementation verification of steel CCS can provide a demonstration basis for the integration of carbon flows between industries, and improve the feasibility and investment attractiveness of the cement-chemical co-production path in carbon management scenarios.
CCS | Calcined clay-based cement | 0 | The advancement path lies in the substitution of energy-saving and emission-reducing materials, which has limited relevance to the steel-end carbon treatment path.
CCS | Sulfoaluminate cement | 0 | It is a low-carbon new material system, has no direct synergy or substitution relationship with the development of carbon capture technology, and has an independent promotion mechanism.
CCS | Carbon-negative clinker | 1 | CCS strengthens the feasibility of negative carbon strategies and strives for more policy preferences for negative carbon clinker; and the carbon dioxide captured by steel may be used as a gas source for the negative carbon mineralization path to form a collaborative value chain.
CCS | Waste heat utilization | 0 | The two deployment links do not overlap. Although the overall carbon efficiency can be improved, there is no mutual reinforcement logic at the specific process level, and the impact is neutral.
CCS | Biomass-based briquette fueling | -1 | CCS enhances the legal use path of traditional fossil energy, may reduce policy dependence on alternative fuels such as biomass, and weaken its market advantage in residential heating.
CCS | Waste-based briquette fueling | -1 | Similarly, if steel reaches emission reduction targets through CCS, the low-carbon advantages of urban and agricultural solid waste briquette fuel will be weakened, and the promotion space in the civilian market will be limited.
CCS | Methanol fueling | -1 | CCS reduces the urgency for clean alternative fuels. At the same time, if methanol is derived from fossil gas, its carbon footprint advantage will be diluted and its competitiveness will decrease.
CCS | Natural gas fueling | 0 | Although natural gas is regarded as a low-carbon transitional energy, it is still a carbon-based energy source, and CCS will not directly inhibit or support its alternative use in the civil sector.
CCS | Full electrification | -1 | CCS improves carbon-based energy compliance, which may delay the transition to thermal power substitution with clean electricity as the core, weakening the momentum for comprehensive electrification.
CCS | Distributed solar energy | -1 | If high-carbon industries rely on CCS to meet emission reduction requirements, the strategic value of distributed clean energy will be relatively reduced, especially in the allocation of policy support, which may be marginalized.
CCS | Seasonal thermal energy storage | 0 | This technology focuses on the transfer of the energy time dimension. It has no direct resource or policy conflict with steel CCS, and does not reinforce or conflict with each other.
CCS | Energy-saving combustion | 0 | It belongs to the efficiency optimization of terminal equipment, has a weak connection with the upstream industrial carbon treatment path, and has a neutral impact.
CCS | CO2 heat pump | 1 | The promotion of carbon dioxide heat pumps can benefit from the construction of carbon dioxide circulation infrastructure generated after CCS in the steel industry and promote the development of this new heat source technology.
CCS | Novel clean combustion | 0 | Not directly related to the CCS path, advancement mainly depends on heat source substitutability and terminal efficiency requirements, affecting neutrality.
CCS | Micro combined heat and power | -1 | CCS enhances the sustainability of district heating systems and may inhibit the priority of micro-distributed combined heat and power systems in policy and investment.
CCS | High-efficiency P-type PERC monocrystalline solar cell and module manufacturing and application | -1 | CCS may slow down the urgency of replacing non-fossil energy sources in the overall energy structure, weaken the dominant position of photovoltaic systems, and reduce development momentum.
CCS | Solar power tower | -1 | New solar technologies usually rely on policy guidance in replacing fossil energy, and the promotion of CCS may weaken its strategic value and financial support.
CCS | Flexible cadmium telluride solar cells | -1 | It is an emerging high-potential technology and is highly sensitive to the investment environment. CCS weakens the sense of urgency for energy structure revolution and may affect the flow of funds for its R&D and commercialization.
CCS | Perovskite solar cell technology | -1 | Similar to PERC, CCS as an alternative mechanism for low-carbon pathways weakens the policy demand and strategic position of clean heat sources.
CCS | Photovoltaic-thermal cogeneration system | -1 | The system’s clean comprehensive energy supply positioning competes with the CCS path, and may be squeezed out especially in areas with large-scale centralized energy supply.
CCS | Sustainable photovoltaic module recycling | 0 | The technical path is material recycling and circular economy, which is not directly affected by the carbon treatment mechanism of the steel industry, and the promotion rhythm is relatively independent.
CCS | Low-wind-speed wind power | 0 | Unit technology is an improvement in wind power efficiency path, and its promotion is greatly affected by wind resources and grid configuration. There is no direct resource competition with the development of steel CCS.
CCS | Semi-direct drive permanent magnet synchronous wind turbine | 0 | As above, structurally innovative equipment technology has no direct relationship with the deployment of industrial carbon treatment systems.
CCS | Dual-rotor wind turbine system | 0 | It belongs to the category of wind turbine structure evolution. The determinant of its development is wind power itself rather than the carbon path of the steel industry, and the impact is neutral.
CCS | Direct-drive permanent magnet wind power | -1 | As an important component of alternative energy, wind power has an ebb and flow trend in terms of policy support and the development of CCS. If CCS obtains a large amount of policy resources, the marginal effect of wind power will decline.
CCS | Recycling and high-value utilization of retired wind turbine blades | 0 | It is more closely related to resource recycling and environmental protection policies, has limited impact on the evolution of steel CCS paths, and has a neutral value assignment.
CCS | Battery electric vehicle | -1 | CCS weakens the urgency of the demand for terminal electrification to reduce carbon emissions. If heavy industries comply with carbon capture, the marginal effect of pure electric vehicles in the carbon emission control system will decrease, which may weaken subsidies and promotion enthusiasm.
CCS | Hydrogen fuel cell vehicle | -1 | The development of hydrogen energy transportation is extremely dependent on the driving logic of carbon neutrality. After CCS achieves large-scale carbon reduction on the industrial side, the strategic significance of hydrogen energy transportation may be diluted, and the pace of investment and infrastructure deployment is suppressed.
Ultra-low emission | Ultra-low emission | 0 | The technology itself has no cross-influence and is set to neutral.
Ultra-low emission | Steel-chemical co-production | -1 | The ultra-low emission path focuses on end-of-pipe control, weakening the demand for system-level process reconfiguration and co-production solutions (such as steel co-production), causing its substitution and suppression.
Ultra-low emission | Waste heat recovery | 1 | Ultra-low emissions need to be coordinated with process energy efficiency improvement measures to promote investment and utilization of waste heat systems to reduce emission sources and form a synergistic relationship.
Ultra-low emission | Sintering flue gas recirculation | 0 | Both are pollution control methods and are alternative in terms of treatment goals. However, they can also be used in parallel in some work sections, depending on the actual working conditions, and their impact is neutral.
Ultra-low emission | Coke oven gas utilization | 1 | In order to achieve ultra-low emissions, it is necessary to coordinate the thermal structure of the system. The utilization of coke oven gas waste heat can help reduce new pollution sources and the amount of waste gas, benefiting from the promotion of emission control systems.
Ultra-low emission | Coke oven gas injection into blast furnace | 1 | Using coke oven gas to replace part of pulverized coal can help reduce SOx and NOx emissions. Driven by ultra-low emission technology, energy structure optimization and fuel purification are encouraged by policies and are conducive to promotion.
Ultra-low emission | Municipal solid waste binder production | 1 | Ultra-low emissions from steel strengthen society's requirements for the reduction and disposal of industrial by-products and waste, creating demonstration space for the cement industry to develop binders based on urban solid waste.
Ultra-low emission | Industrial solid waste binder production | 1 | Emission restrictions in the steel industry have increased the demand for waste residue disposal, promoted the flow of materials across industries, encouraged cement to utilize solid steel waste as resources, and promoted the application of such products.
Ultra-low emission | Agricultural solid waste binder production | 0 | There is no direct resource or policy linkage with the steel emission control path, and the impact is neutral.
Ultra-low emission | Solar-aided fueling | -1 | Steel relies on end-of-pipe treatment to achieve emission standards, weakening the pressure to transform to clean energy such as solar energy, and indirectly inhibiting the urgency of the cement industry to promote high-cost solar fuel paths.
Ultra-low emission | Hydrogen-aided fueling | -1 | Similar to the above article, steel does not use hydrogen fuel as a substitute, but meets the standards with ultra-low emissions, which will affect the social logic of the hydrogen energy transformation path of the entire heavy industry.
Ultra-low emission | Microwave-aided fueling | 0 | There is no overlap between innovative heating methods and steel terminal pollution control, and the impact is neutral.
Ultra-low emission | Biomass-aided fueling | 0 | Although there is some potential for emission synergy, ultra-low emissions from steel are mainly based on physical/chemical purification pathways, and there is no obvious policy spillover to the promotion of biomass fuel substitution.
Ultra-low emission | Waste-aided fueling | 1 | Steel management strengthens the whole society's awareness of waste utilization and total pollution reduction control, which is conducive to improving the policy recognition and technology popularization of the cement industry's collaborative solid waste disposal program.
Ultra-low emission | Oxygen-rich burning | 1 | Emission control requirements make industrial processes more refined. Oxygen-enriched combustion can assist combustion thoroughly and reduce NOx and other emissions. It has gained technological traction due to the promotion of ultra-low emission technology.
Ultra-low emission | Infrared calcination | 0 | It is a micro-innovation in the process, with an independent technical path and no obvious intersection with the impact chain of end-of-steel treatment.
Ultra-low emission | Large-scale new dry process | 1 | Ultra-low emissions from steel have raised industry governance requirements and indirectly promoted the cement industry to adopt structured and efficient process routes, which is conducive to the promotion of highly integrated large-scale new dry process systems.
Ultra-low emission | Energy-saving raw material grinding | 0 | Energy efficiency optimization and pollution control are indirectly coordinated on the path, but there is no direct driving relationship.
Ultra-low emission | Energy-saving cement grinding | 0 | Same as above, it is an energy-saving link, and its promotion is more affected by energy consumption policies and has no obvious connection with the steel emission path.
Ultra-low emission | Electrified externally heated rotary kiln calcination | -1 | The end-of-pipe pollution control path of steel weakens its exploration of alternative paths to clean electric energy, delays the need for electrification transformation in the industrial chain, and forms a negative reference for the transformation of cement technology.
Ultra-low emission | Suspension calcination | 0 | It belongs to the process optimization path, promotes the trend of not relying on emission governance, and has a neutral impact.
Ultra-low emission | CCS | 1 | Ultra-low emission policies can serve as a precursor or supplement to the promotion of CCS, improve the acceptability of the introduction of CCS in highly polluting industries, and are conducive to the promotion of CCS in the cement industry.
Ultra-low emission | Ultra-low emission | 1 | Intensified cross-industry pollution control creates pressure transmission. The cement industry faces similar policy expectations as steel, which is conducive to the promotion of its own ultra-low emission technology.
Ultra-low emission | Belite-based cement | 1 | Environmental protection policies promote new low-carbon and low-pollution cement routes. Belite Cement has excellent energy efficiency and emission performance, which is driven by the trend of steel pollution control.
Ultra-low emission | Magnesium-based cement | 1 | Same as above, steel emission control has increased the demand for green building materials and constituted a positive policy signal for low-carbon magnesium-based cement.
Ultra-low emission | Cement-chemical co-production | 1 | The ultra-low emission path for steel promotes the concept of collaborative governance among industries and promotes the policy feasibility of synergy between cement and chemical resources, which is conducive to the promotion of this type of composite path.
Ultra-low emission | Calcined clay-based cement | 1 | It is a low-carbon alternative route. Steel emission control will increase the market awareness of green low-carbon cement and facilitate its promotion.
Ultra-low emission | Sulfoaluminate cement | 1 | It has low-carbon and industrial by-product utilization potential, and may provide a source of raw materials for iron and steel solid waste treatment needs, with significant synergistic effects.
Ultra-low emission | Carbon-negative clinker | 1 | Emission pressure and carbon neutrality goals drive the cement industry to develop carbon-negative technologies, and steel ultra-low emission technology provides it with a reference for governance pressure and technical ethics support.
Ultra-low emission | Waste heat utilization | 1 | The ultra-low emission technology of steel and the collaborative control path of waste heat strengthen the recognition of the energy recovery mechanism and build technical atmosphere support for the cement waste heat utilization system.
Ultra-low emission | Biomass-based briquette fueling | 0 | Although the use of biomass for civilian use can cause pollution, steel controls its own emissions through flue gas circulation and ultra-low emission technology, forming an independent governance path, which does not strengthen or weaken the policy guidance for this type of fuel.
Ultra-low emission | Waste-based briquette fueling | 1 | The steel industry's enhanced ability to control solid waste pollution has enhanced the entire society's confidence in the energy utilization of solid waste, driven the recognition of this path in the civil sector, and promoted its application in scenarios such as residential heating.
Ultra-low emission | Methanol fueling | 0 | There is no obvious intersection with the steel emission control path, there is no policy or market coordination between technologies, and there is no direct positive or negative impact on promotion.
Ultra-low emission | Natural gas fueling | 0 | Steel did not reduce emissions through extensive fuel substitution, but relied on end-of-pipe governance measures and failed to provide additional demonstrations or policy impetus for the promotion of natural gas fuels.
Ultra-low emission | Full electrification | -1 | Flue gas recycling technology and terminal ultra-low emissions jointly meet emission standards, delay the external pressure of the steel industry to upgrade to electrification, and also weaken the indirect policy incentives for residential electrification transformation.
Ultra-low emission | Distributed solar energy | 0 | There is no overlap in technology or energy routes between the two, and the steel pollution control path will not affect the development of distributed renewable energy.
Ultra-low emission | Seasonal thermal energy storage | 0 | Emission control technology does not involve adjustment of energy consumption forms or optimization of seasonal energy structure, and promotion is independent.
Ultra-low emission | Energy-saving combustion | 1 | Flue gas treatment technology strengthens the concept of collaborative optimization of combustion processes and emissions, and can provide institutional and awareness demonstrations for technological innovation in civil combustion systems, which is conducive to its promotion.
Ultra-low emission | CO2 heat pump | 0 | The heat pump system is a building energy efficiency path and has no connection with the steel industry's flue gas control strategy, and its promotion will not affect each other.
Ultra-low emission | Novel clean combustion | 1 | Emission control focuses on source and process management, which indirectly enhances the whole society's acceptance of the concept of clean combustion and helps promote this type of technology on the civilian side.
Ultra-low emission | Micro combined heat and power | 0 | It does not involve the steel industry chain or emission management framework. The two technical paths are independent and promotion neutral.
Ultra-low emission | High-efficiency P-type PERC monocrystalline solar cell and module manufacturing and application | 0 | It is an energy conversion efficiency optimization technology that has no direct resource or market linkage with steel emission control and has a neutral impact.
Ultra-low emission | Solar power tower | 0 | Limited by the maturity of materials and technology, its promotion has no direct synergy with the trend of steel pollutant control.
Ultra-low emission | Flexible cadmium telluride solar cells | 0 | Still in the technical verification stage, the promotion logic is independent and not affected by the end-of-steel management path.
Ultra-low emission | Perovskite solar cell technology | 0 | CSP plants are mostly deployed in areas with high sunshine and are large-scale energy projects. Steel pollution control will not affect their feasibility or financing prospects.
Ultra-low emission | Photovoltaic-thermal cogeneration system | 1 | Flue gas treatment technology promotes the concept of multi-source energy efficiency utilization, promotes other industries to explore new paradigms of combined heat and power, and is conducive to social awareness and policy recognition of this technology.
Ultra-low emission | Sustainable photovoltaic module recycling | 1 | The steel emission governance path strengthens life cycle environmental performance indicators, guides cross-industry attention to module recycling and resource closed loops, and helps promote the technology.
Ultra-low emission | Low-wind-speed wind power | 0 | It is a unit efficiency improvement technology that is not related to the pollution control mechanism and has a neutral impact.
Ultra-low emission | Semi-direct drive permanent magnet synchronous wind turbine | 0 | The innovative structural path does not involve the demonstration impact of industrial chain pollution control, and promotion does not interfere with each other.
Ultra-low emission | Dual-rotor wind turbine system | 0 | It has nothing to do with the steel flue gas circulation control logic and is promoted independently.
Ultra-low emission | Direct-drive permanent magnet wind power | 0 | There is no policy or emission indicator interaction with steel, and the promotion path is independent.
Ultra-low emission | Recycling and high-value utilization of retired wind turbine blades | 1 | Flue gas control and its policy logic have boosted the entire industry's focus on "resource reuse and environmental synergy", increasing policy pressure on wind power waste recycling and willingness to invest in technology.
Ultra-low emission | Battery electric vehicle | -1 | The flue gas treatment path and terminal ultra-clean emissions form a closed loop of pollution control, allowing high-emission industries such as steel to be legal and compliant without switching to clean energy paths, and reducing the negative impact on the demonstration of pure electric technology in transportation.
Ultra-low emission | Hydrogen fuel cell vehicle | -1 | Same as above, if steel can rely on end-of-pipe governance to meet standards, it will delay the policy transmission effect on alternative paths to hydrogen fuel (such as in industry or transportation), resulting in weakened promotion momentum.
Steel-chemical co-production | Steel-chemical co-production | 0 | The technology itself has no cross-influence and is set to neutral.
Steel-chemical co-production | Waste heat recovery | 1 | Tempering co-production optimizes the thermal energy flow, cooling water and process coupling paths, and improves waste heat collection and utilization efficiency, so the synergistic relationship is significant.
Steel-chemical co-production | Sintering flue gas recirculation | -1 | The co-production path favors process integration and reduces independent flue gas emission units, which may reduce reliance on terminal treatment methods such as flue gas circulation, and there is a relationship between technology substitution.
Steel-chemical co-production | Coke oven gas utilization | 1 | The combined steel production strengthens the integration of energy and by-product gas resources of the coke oven system, indirectly promotes the efficient utilization of gas waste heat and system coupling, and is conducive to promotion.
Steel-chemical co-production | Coke oven gas injection into blast furnace | 1 | Under the co-production model, the path to high-value coke oven gas has been systematically integrated. Blast furnace injection technology can significantly improve gas utilization and the level of co-production synergy, and has received positive traction.
Steel-chemical co-production | Municipal solid waste binder production | 0 | The steelmaking co-production focuses on steel-chemical co-production, which does not directly stimulate the flow of urban solid waste resources and has a neutral impact.
Steel-chemical co-production | Industrial solid waste binder production | 1 | The co-production process produces a wide variety of smelting by-products (such as steel slag and soot), which provides the cement industry with a source of raw materials for cementing agents and is conducive to its promotion.
Steel-chemical co-production | Agricultural solid waste binder production | 0 | Agricultural waste is decoupled from the steel industry process, and steel co-production does not affect the supply and demand pattern of such resources.
Steel-chemical co-production | Solar-aided fueling | -1 | Steel co-production improves process energy efficiency and comprehensive utilization of resources, delays the transition of the steel industry to a renewable energy-driven path, and weakens the pressure for solar fuel demonstration.
Steel-chemical co-production | Hydrogen-aided fueling | -1 | Same as above, the combined production of steel and steel strengthens the closed-loop capabilities of the traditional process chain, slows down the industry's urgency for hydrogen energy transformation, and forms a negative reference for the development of hydrogen routes for cement and other industries.
Steel-chemical co-production | Microwave-aided fueling | 0 | Microwave heating is a partial innovative process that has little to do with the systematic co-production of steel energy and has a neutral impact.
Steel-chemical co-production | Biomass-aided fueling | 0 | The steel co-production path does not significantly affect the industrial adaptability and economics of biomass fuel, so the impact is limited.
Steel-chemical co-production | Waste-aided fueling | 1 | Steelmaking co-production increases the demand for unified management of by-product solid waste, forms positive support for the concept of collaborative disposal, and is conducive to the promotion of collaborative disposal paths in the cement industry.
Steel-chemical co-production | Oxygen-rich burning | 0 | The two paths are independent, and the tempering co-production does not directly promote or inhibit oxygen-rich combustion, and the impact is neutral.
Steel-chemical co-production | Infrared calcination | 0 | It is a micro-innovation in heating technology and has little relevance to steel process co-production technology.
Steel-chemical co-production | Large-scale new dry process | 1 | The tempering co-production embodies the concept of process system integration, promotes the development of large-scale and highly integrated equipment in heavy industry, and constitutes a positive demonstration for the large-scale dry process system in the cement industry.
Steel-chemical co-production | Energy-saving raw material grinding | 1 | Co-production improves the concept of energy efficiency utilization of raw materials. Under the influence of the concept of collaborative utilization of resources, energy-saving technology in the cement grinding process is indirectly promoted.
Steel-chemical co-production | Energy-saving cement grinding | 1 | Same as above, the concept of energy system integration has spilled over to the cement production process, providing a positive impetus to the optimization of terminal energy efficiency.
Steel-chemical co-production | Electrified externally heated rotary kiln calcination | -1 | The steel co-production path strengthens the integration of traditional heat energy utilization methods, delays the need for clean energy to replace heat sources, and indirectly inhibits the cement electrification path.
Steel-chemical co-production | Suspension calcination | 0 | The process principle is independent of the steel system and is minimally affected by the tempering co-production.
Steel-chemical co-production | CCS | 0 | Although co-production can improve carbon collection efficiency, it does not directly constitute pressure or traction for the development of carbon capture technology, and its impact on CCS is neutral.
Steel-chemical co-production | Ultra-low emission | 1 | The co-production path can optimize the collaborative management model of multiple pollutants, provide the cement industry with a demonstration model for integrated control of multiple emissions, and help increase the popularity of the ultra-low emission concept.
Steel-chemical co-production | Belite-based cement | 1 | The high-calcium and low-carbon by-products produced by co-production can provide potential raw materials for Belite cement, with room for synergy and indirect technological traction.
Steel-chemical co-production | Magnesium-based cement | 1 | The co-production process may produce magnesium-containing by-products, which provide secondary resource sources for magnesium-based cement and form a cross-industry material flow channel, which is conducive to promotion.
Steel-chemical co-production | Cement-chemical co-production | 1 | The steel-chemical co-production promotes the blurring of industrial boundaries and the integration of multiple industries, and provides a reference system structure and policy template for the cement-chemical co-production path.
Steel-chemical co-production | Calcined clay-based cement | 0 | The raw materials and processes have no direct material connection with the steel system, and the tempering co-production has limited impact on its promotion.
Steel-chemical co-production | Sulfoaluminate cement | 1 | The high-aluminum and high-calcium waste residue raw materials produced by steel by-products can be used. The combined production of steel and steel promotes the centralized utilization of such by-products and promotes the development of this type of cement.
Steel-chemical co-production | Carbon-negative clinker | 0 | It is a high-end green process, driven by the promotion of clean energy and CCUS, and has a weak relationship with the steel process co-production path.
Steel-chemical co-production | Waste heat utilization | 1 | Co-generation increases the energy flow density of the system, making waste heat more concentrated, easier to capture and export across industries, which helps the cement industry utilize industrial waste heat resources, especially within collaborative parks.
Steel-chemical co-production | Biomass-based briquette fueling | 0 | Steelmaking co-production mainly relies on industrial by-product energy and chemical industry synergy paths, does not involve the biomass fuel chain, and has no direct impact on the demand and supply pattern of this type of civilian solid fuel.
Steel-chemical co-production | Waste-based briquette fueling | 1 | The co-production technology integrates steel by-products and solid waste management systems, which is beneficial to promoting the shaping and briquetting of by-products, and provides experience and raw material sources for the promotion of briquetting fuel for civilian use.
Steel-chemical co-production | Methanol fueling | -1 | Strengthening the internal utilization of carbon-based gas resources such as coke oven gas in the combined production of steel and steel may squeeze the path for external sales for methanol synthesis and form a raw material constraint on the civilian methanol fuel industry chain.
Steel-chemical co-production | Natural gas fueling | -1 | Co-production technology improves the systematic utilization of coke oven gas and other gases with high calorific value, inhibits the trend of natural gas substitution in the steel field, reduces the overall natural gas demand, and has certain negative feedback on the civilian market.
Steel-chemical co-production | Full electrification | -1 | The co-production path emphasizes the coupling optimization of heat energy - raw materials - chemical products, continues the high calorific value energy chain, slows down the pressure of steel migration to electrification, and weakens the demonstration effect of "all electrification" transformation on the social side.
Steel-chemical co-production | Distributed solar energy | 0 | Steel co-generation is mainly for the optimization of internal resources in industrial blocks, and has no positive or negative traction on distributed photovoltaics at the residential building and community levels.
Steel-chemical co-production | Seasonal thermal energy storage | 1 | The heat production stability of the co-generation process is enhanced and the industrial heat output is more predictable, which is conducive to forming a collaborative development model with the building-side seasonal heating regulation system (such as thermal storage).
Steel-chemical co-production | Energy-saving combustion | 1 | Steel co-production advocates process energy efficiency synergy and precise combustion control. The technical concept can be transferred to the civilian end, forming a demonstration traction for the design and promotion of energy-saving combustion equipment.
Steel-chemical co-production | CO2 heat pump | 0 | It is a terminal heat source technology for buildings and has limited intersection with the steel industry chain. The steel co-production has no direct impact on its promotion.
Steel-chemical co-production | Novel clean combustion | 1 | The joint production system promotes the concept of multi-pollutant control and efficient combustion, and is conducive to promoting the application of clean combustion in the civil field in terms of technical standards and industry awareness.
Steel-chemical co-production | Micro combined heat and power | 0 | The essence of steel co-production is the coordination of large-scale industrial systems. Although it embodies the concept of energy system integration, it is decoupled from the small-scale civil micro-co-generation model and is difficult to form direct promotion and traction.
Steel-chemical co-production | High-efficiency P-type PERC monocrystalline solar cell and module manufacturing and application | -1 | Steel co-production improves the energy efficiency and utilization depth of fossil resources, which may weaken society's demand for zero-carbon electricity substitution, reduce the terminal's system dependence on high-efficiency photovoltaic products, and form an indirect suppression.
Steel-chemical co-production | Solar power tower | 0 | It is a building-integrated emerging photovoltaic technology that has no physical/institutional/energy chain coupling with the steel-chemical system and has a neutral impact.
Steel-chemical co-production | Flexible cadmium telluride solar cells | 0 | The technological innovation path is decoupled from the steel co-production, and the co-production technology cannot provide support nor constitute a restraint, and the impact is neutral.
Steel-chemical co-production | Perovskite solar cell technology | -1 | The co-production system strengthens the integrated application of high-temperature and high-calorific value processes, posing demonstration resistance to renewable paths such as solar thermal power generation that target "high-temperature heat", especially in industrial scenarios.
Steel-chemical co-production | Photovoltaic-thermal cogeneration system | -1 | Co-generation strengthens the industrial energy structure based on the coal gas, waste heat and coke oven co-generation system and weakens the rationality of the system promotion of the solar-heat and power co-generation model.
Steel-chemical co-production | Sustainable photovoltaic module recycling | 0 | The by-product management concept of the steel industry can provide certain resource management ideas, but it is fundamentally different from the photovoltaic material recycling system and the impact is not significant.
Steel-chemical co-production | Low-wind-speed wind power | 0 | This type of technology aims to improve the reliability of wind power, has no logical connection with the co-production path, and does not constitute synergy or substitution.
Steel-chemical co-production | Semi-direct drive permanent magnet synchronous wind turbine | 0 | Similar to the above, the promotion of structurally innovative wind power equipment does not depend on changes in the steel industry chain and has a neutral impact.
Steel-chemical co-production | Dual-rotor wind turbine system | 0 | The process path is completely independent of the steel energy system, and the promotion path is not subject to the positive or negative pull of the steel co-production.
Steel-chemical co-production | Direct-drive permanent magnet wind power | 0 | There is no intersection between wind energy resource distribution and steel co-production technology. The co-production system does not constitute promotion or inhibition, and the impact is neutral.
Steel-chemical co-production | Recycling and high-value utilization of retired wind turbine blades | 1 | Co-production technology promotes the concept of high-value recycling of by-product resources in the steel industry, which is conducive to improving the understanding of cross-industry recycling technology and forming a positive demonstration for wind power decommissioning processing.
Steel-chemical co-production | Battery electric vehicle | -1 | The combined production of steel and steel strengthens the traditional coal gasification-syngas-chemical path, provides stable industrial energy supply, indirectly weakens the logic of "emission reduction urgency" of electric vehicles, and weakens society's motivation to shift to electric drive.
Steel-chemical co-production | Hydrogen fuel cell vehicle | -1 | Similarly, co-production technology uses coke oven gas/by-product hydrogen to build a closed-loop system, reducing the pressure on industrial hydrogen export, weakening the sense of urgency in building green hydrogen infrastructure in the transportation field, and affecting the pace of promotion.
Waste heat recovery | Waste heat recovery | 0 | The technology itself has no cross-influence and is set to neutral.
Waste heat recovery | Sintering flue gas recirculation | 1 | Waste heat recovery technology can improve the sintering system's ability to utilize low-grade heat energy and help enhance the operating efficiency of the flue gas circulation system and the waste heat recovery potential. The two form a synergistic effect in the process chain.
Waste heat recovery | Coke oven gas utilization | 1 | The technology itself is one of the waste heat recovery subsystems. The promotion of mainstream waste heat recovery systems will drive the demand for cascade recovery of heat energy at the coke oven end and improve its integration and utilization in the entire system.
Waste heat recovery | Coke oven gas injection into blast furnace | 0 | The two belong to different paths for the utilization of coke oven by-product gas. Waste heat recovery emphasizes heat energy extraction, while injection technology emphasizes fuel substitution and calorific value improvement. The processes are complementary but do not directly push each other.
Waste heat recovery | Municipal solid waste binder production | 1 | The construction of the steel waste heat system will enhance the awareness of industrial waste heat utilization and play a positive role in demonstrating and policy-driven the new path of using solid waste resources to manufacture building materials in the cement industry.
Waste heat recovery | Industrial solid waste binder production | 1 | Both involve high-value utilization of industrial by-products. Steel waste heat recovery emphasizes the utilization of waste energy, and the concept can be transferred to the functional utilization of solid waste resources in the cement industry to enhance the atmosphere of industrial collaboration.
Waste heat recovery | Agricultural solid waste binder production | 0 | The resource paths are different. There is no direct energy or raw material intersection between steel waste heat technology and agricultural waste treatment, and there is no mutual promotion or inhibition.
Waste heat recovery | Solar-aided fueling | -1 | Waste heat recovery improves the energy efficiency of traditional industrial heat source systems, which may extend the life cycle of high-carbon industrial energy chains and indirectly slow down the market substitution power of solar fuels in industrial high-temperature processes.
Waste heat recovery | Hydrogen-aided fueling | -1 | With the same logic as above, waste heat technology can optimize the thermal efficiency of fossil chains, which may suppress the industry’s rigid demand for “fuel hydrogen” in the medium term, thereby delaying the pace of system replacement of hydrogen technology.
Waste heat recovery | Microwave-aided fueling | 0 | The physical process principles of the two are very different (waste heat recovery relies on traditional combustion systems), and their paths do not intersect with each other, making it difficult to promote or replace each other.
Waste heat recovery | Biomass-aided fueling | 0 | As a renewable alternative fuel, biomass can be used in low-temperature processes, but steel waste heat technology is low-grade heat energy recovery, and its room for improvement mainly lies in non-fuel alternative paths, which has no impact on this technology.
Waste heat recovery | Waste-aided fueling | 1 | Waste heat technology strengthens the concept of waste energy recovery, has reference significance for energy integration methods in cement co-processing systems, and indirectly promotes the improvement of energy efficiency of co-processing facilities.
Waste heat recovery | Oxygen-rich burning | 0 | Oxygen-enriched combustion emphasizes combustion intensity and emission control, has limited intersection with the steel waste heat recovery process, and has no direct impact on its promotion.
Waste heat recovery | Infrared calcination | 0 | It is an extreme local high-temperature heat source technology, and there is a process gap with industrial waste heat systems, and does not constitute mutual promotion or substitution.
Waste heat recovery | Large-scale new dry process | 1 | The dry process relies on thermal efficiency optimization, and the maturity of the steel waste heat system will encourage similar process industries to pursue heat integration upgrades, which will constitute a positive demonstration for the transformation of dry kiln systems.
Waste heat recovery | Energy-saving raw material grinding | 0 | The grinding process is dominated by mechanical energy, and waste heat recovery has no direct thermal energy coupling or empowering effect on it, making the impact neutral.
Waste heat recovery | Energy-saving cement grinding | 0 | Same as above, it belongs to the category of mechanical efficiency, and the promotion of waste heat technology has limited impact on it.
Waste heat recovery | Electrified externally heated rotary kiln calcination | -1 | Waste heat technology provides a stable industrial heat source, which may weaken the industry's rigid demand and economic demands for the "electric heat replacement" path, thereby inhibiting the promotion of rotary kiln electrification.
Waste heat recovery | Suspension calcination | 1 | This technology can integrate waste heat for raw material pretreatment. The popularization of waste heat systems improves heat source security and is conducive to promoting the development of technologies that enhance heat transfer and heat energy utilization paths.
Waste heat recovery | CCS | 1 | Although the two are not directly coupled, the promotion of waste heat systems improves the efficiency of system boundary heat utilization and helps to promote the overall acceptance of carbon management technologies (including CCS) in terms of emission reduction thinking.
Waste heat recovery | Ultra-low emission | 1 | Waste heat technology is often accompanied by system upgrades such as thermal flue gas treatment and pollutant control optimization, helping to simultaneously promote ultra-low emission related facilities and standards.
Waste heat recovery | Belite-based cement | 0 | It belongs to the material formula and calcination stage technology, and has no intersection with the steel waste heat system, affecting neutrality.
Waste heat recovery | Magnesium-based cement | 0 | The same logic as above, resources and process paths are significantly different, and waste heat promotion has no systematic effect on its development.
Waste heat recovery | Cement-chemical co-production | 1 | Steel waste heat technology promotes the improvement of thinking on the co-production structure of industrial by-product systems, which is conducive to the cement industry moving towards a multi-collaborative (such as cement-chemical) system integration path.
Waste heat recovery | Calcined clay-based cement | 1 | The heat load in the clay calcination process can be partially supported by industrial waste heat. The large-scale utilization of steel waste heat provides a realistic basis for building a low-carbon heat source.
Waste heat recovery | Sulfoaluminate cement | 0 | It belongs to a special cement system, and the promotion of waste heat recovery has no substantial impact on its formula and process advancement.
Waste heat recovery | Carbon-negative clinker | 1 | This type of path generally requires low carbonization of process heat sources and improvement of thermal efficiency. The promotion of steel waste heat provides favorable industrial heat energy supply conditions and system integration demonstration.
Waste heat recovery | Waste heat utilization | 1 | Explicit positive promotion. The maturity and implementation of the steel waste heat system will directly promote the industrial consensus, technology transfer and policy support capabilities for cross-industry waste heat utilization.
Waste heat recovery | Biomass-based briquette fueling | -1 | The widespread supply of waste heat, especially in concentrated urban areas, reduces the thermal demand for residential scattered-fired biomass fuels, which may inhibit its substitution in central heating and create competition in energy paths.
Waste heat recovery | Waste-based briquette fueling | -1 | In the same way, steel waste heat can replace part of the solid waste fuel in the application of urban heating. Especially when the calorific value is not high and the cost of cleaning treatment is high, it will have a negative impact on its promotion.
Waste heat recovery | Methanol fueling | -1 | Methanol is usually used in heat source substitution or mobile hot end. If the waste heat resources of central heating are abundant, the willingness to substitute will decrease, which is not conducive to the civilian promotion of methanol heating end.
Waste heat recovery | Natural gas fueling | 0 | Natural gas has a wide range of terminal civil uses, and the promotion of waste heat is mainly concentrated in industry or regional central heating. The paths of the two are quite different, making it difficult to have a direct impact.
Waste heat recovery | Full electrification | -1 | The stable output of industrial waste heat may replace the electric heating path in some buildings and community heating applications, thereby delaying the promotion of terminal all-electrification technology in these areas.
Waste heat recovery | Distributed solar energy | 0 | The fields of distributed photovoltaic and industrial waste heat promotion and application belong to two independent systems (electricity/heat). There is no direct energy competition between the two on the civilian side, and the impact is neutral.
Waste heat recovery | Seasonal thermal energy storage | 1 | Cross-season heat storage requires stable low-cost heat sources, and industrial waste heat provides high-value heat input conditions and can promote the systematic integration of this technology in regional energy systems.
Waste heat recovery | Energy-saving combustion | -1 | After waste heat replaces part of the terminal combustion heat supply, it may reduce the market size and promotion urgency of energy-saving combustion devices, constituting a certain degree of substitution suppression.
Waste heat recovery | CO2 heat pump | 1 | The waste heat + carbon dioxide heat pump combination has high system energy efficiency. The large amount of industrial waste heat may reversely drive the need for technical adaptation of carbon dioxide heat pumps in regional integration.
Waste heat recovery | Novel clean combustion | -1 | In line with the logic of "energy-saving combustion", the promotion of waste heat weakens the reliance on high-efficiency terminal combustion equipment, thus creating a certain inhibition on combustion optimization technologies.
Waste heat recovery | Micro combined heat and power | -1 | Industrial waste heat has higher efficiency and scale advantages in centralized heating, which may have a crowding-out effect on the promotion market of micro thermoelectric equipment, especially in urban heating network coverage areas.
Waste heat recovery | High-efficiency P-type PERC monocrystalline solar cell and module manufacturing and application | 0 | Photovoltaic is a power generation technology, and steel waste heat is a heating technology. The system boundaries of the two are different, the application paths are independent, and the impact is neutral.
Waste heat recovery | Solar power tower | 0 | It belongs to the category of photovoltaic manufacturing materials and does not form any intersection or path conflict with steel waste heat technology, affecting neutrality.
Waste heat recovery | Flexible cadmium telluride solar cells | 0 | Same as above, the technology type belongs to the electric energy conversion system, which does not affect the thermal energy side path, and the promotion does not affect each other.
Waste heat recovery | Perovskite solar cell technology | -1 | Industrial waste heat has relative stability and cost advantages, and competes with solar thermal power stations in terms of thermal energy utilization. Especially in regional energy systems, the solar thermal path is easily marginalized.
Waste heat recovery | Photovoltaic-thermal cogeneration system | -1 | Industrial waste heat directly provides a low-cost heat source, which affects the economic attractiveness of compressed photovoltaic cogeneration systems in the medium temperature range and affects their integration and promotion.
Waste heat recovery | Sustainable photovoltaic module recycling | 0 | It belongs to the material recovery path and is completely independent from the heat supply and demand system or waste heat structure, and has a neutral impact.
Waste heat recovery | Low-wind-speed wind power | 0 | It belongs to the unit efficiency improvement type technology and has no direct connection with the steel waste heat system, and its promotion will not affect each other.
Waste heat recovery | Semi-direct drive permanent magnet synchronous wind turbine | 0 | The same as above, it is an electromechanical structural path and is not related to the steel waste heat system.
Waste heat recovery | Dual-rotor wind turbine system | 0 | It also belongs to the wind power technology path, which has no intersection with the thermal energy supply and demand system and has a neutral impact.
Waste heat recovery | Direct-drive permanent magnet wind power | 0 | There is no resource coupling or system substitution between the wind power path and the waste heat path, and the impact is neutral.
Waste heat recovery | Recycling and high-value utilization of retired wind turbine blades | 0 | The waste material recycling path has no intersection with the promotion of steel waste heat on the resource side, and the technology has no impact.
Waste heat recovery | Battery electric vehicle | 0 | Industrial waste heat is mainly used for heating fixed facilities or industrial processes. It does not constitute a direct replacement or intervention in the transportation energy structure and has no substantial impact on the promotion of pure electric vehicles.
Waste heat recovery | Hydrogen fuel cell vehicle | -1 | If steel waste heat can replace high-grade heat sources in some industrial and construction fields, it will delay the growth of demand for ultimate clean energy such as hydrogen at the system level, thereby indirectly weakening the economics of hydrogen energy infrastructure construction and causing a negative impact.
Sintering flue gas recirculation | Sintering flue gas recirculation | 0 | The technology itself has no cross-influence and is set to neutral.
Sintering flue gas recirculation | Coke oven gas utilization | 0 | The two act on the sintering and coke oven systems respectively, with different operating boundaries. There is no direct competition or significant synergy on the resource side, and their promotion does not affect each other.
Sintering flue gas recirculation | Coke oven gas injection into blast furnace | -1 | Sintering flue gas circulation technology can reduce the overall energy consumption and flue gas temperature level in the sintering stage, reduce the need for replacement of high calorific value gas, or indirectly weaken the coupling value of coke oven gas within the system, thereby producing a certain resource competition and path suppression effect on the injection path.
Sintering flue gas recirculation | Municipal solid waste binder production | 0 | The sintering flue gas cycle mainly plays a role in gas reuse and pollutant emission. It does not change the solid waste resource structure and does not affect the urban solid waste routing technology.
Sintering flue gas recirculation | Industrial solid waste binder production | 0 | Same as above, the path intersectionality is low, the technical coupling is not high, and the impact is neutral.
Sintering flue gas recirculation | Agricultural solid waste binder production | 0 | The paths have no intersection, and the sintering process technology does not affect the chemical use of agricultural solid waste.
Sintering flue gas recirculation | Solar-aided fueling | 0 | Sintering flue gas circulation focuses on the internal energy efficiency optimization of traditional high-temperature industrial processes. It does not involve hydrogen or solar energy paths, and promotion does not interfere with each other.
Sintering flue gas recirculation | Hydrogen-aided fueling | 0 | Sintering flue gas circulation reduces energy consumption and emissions but does not change the properties of the heat source. It does not involve hydrogen energy alternative paths and has no impact.
Sintering flue gas recirculation | Microwave-aided fueling | -1 | Sintering flue gas circulation reduces the carbon emissions and NOₓ emission pressure of traditional processes, weakening the urgency of the cement industry in high-temperature substitution (such as microwaves), or weakening its technological transformation motivation.
Sintering flue gas recirculation | Biomass-aided fueling | -1 | Flue gas circulation extends the useful life of traditional fuels through energy conservation and emission reduction, or reduces dependence on alternative fuel paths (such as biomass), thus creating a certain suppression on its promotion.
Sintering flue gas recirculation | Waste-aided fueling | -1 | The same logic as above, if steel-side emission reduction technology becomes mainstream, the system environmental benefits of the cement co-processing path will be reduced, or the policy impetus will be weakened, affecting the marginal benefits of its application.
Sintering flue gas recirculation | Oxygen-rich burning | -1 | The reuse logic of sintering flue gas circulation improves the thermal efficiency of the original system, weakens the pressure for combustion optimization under low oxygen, and compresses the technical adaptation space.
Sintering flue gas recirculation | Infrared calcination | -1 | If extensive pollution control and heat utilization are achieved in the steel industry, the urgency of introducing new heating methods (such as infrared) in the cement industry will be reduced, and path conflicts will hinder its promotion.
Sintering flue gas recirculation | Large-scale new dry process | 0 | The process paths are completely different. One is the optimization of the steel sintering end process, and the other is the mainstream cement production process. They have no direct relationship with the operating system.
Sintering flue gas recirculation | Energy-saving raw material grinding | 0 | Flue gas circulation does not involve solid material handling, has no overlap with grinding energy efficiency optimization, and affects neutrality.
Sintering flue gas recirculation | Energy-saving cement grinding | 0 | Same as above, the grinding process is an electric power-driven system, and the sintering gas circulation does not affect this link.
Sintering flue gas recirculation | Electrified externally heated rotary kiln calcination | -1 | If the emission reduction in the steel industry has been achieved through system-level flue gas optimization, the system marginal benefit of the electrified heating path will be reduced and the attractiveness of substitution will be weakened.
Sintering flue gas recirculation | Suspension calcination | 0 | It is an optimization of the gas-to-solid ratio within the cement internal process, and the technical logic does not overlap with the flue gas circulation of the steel system.
Sintering flue gas recirculation | CCS | 1 | Sintering flue gas circulation technology can increase carbon dioxide concentration and reduce gas flow rate, which is more friendly to downstream CCS equipment and is conducive to the construction of working environment for the promotion of carbon capture.
Sintering flue gas recirculation | Ultra-low emission | 1 | Flue gas circulation can be used as an integral part of the ultra-low emission technology portfolio in the steel industry. When it matures, it can become a demonstration for the industrial sector to promote environmentally friendly technologies and indirectly promote the response needs of the cement industry.
Sintering flue gas recirculation | Belite-based cement | 0 | It is a new clinker path with low coupling degree to the steel process and does not affect its advancement.
Sintering flue gas recirculation | Magnesium-based cement | 0 | The path has no intersection with the steel flue gas circulation, affecting neutrality.
Sintering flue gas recirculation | Cement-chemical co-production | 0 | The sintering flue gas circulation plays a role in gas pollution control, no by-products are produced for chemical utilization, and it does not affect industrial linkage.
Sintering flue gas recirculation | Calcined clay-based cement | 0 | It is a raw material path technology, has no direct coupling with gas processing, and has a neutral impact.
Sintering flue gas recirculation | Sulfoaluminate cement | 0 | The special cement path does not overlap with the steel emission gas circulation path, and the promotion does not interfere with each other.
Sintering flue gas recirculation | Carbon-negative clinker | 1 | Sintering flue gas circulation promotes the awareness of emission reduction in the entire high-carbon emission industry, helps to guide the recognition of the concept of low-carbon building materials (such as negative carbon clinker), and increases its policy and capital attention from the side.
Sintering flue gas recirculation | Waste heat utilization | 1 | Flue gas circulation technology can improve the thermal energy controllability and waste heat quality of waste gas, provide cleaner and more efficient heat source input for cross-industry waste heat recovery (such as cement kiln collaboration), and form technical synergy.
Sintering flue gas recirculation | Biomass-based briquette fueling | -1 | Sintering flue gas circulation reduces the pollutant emission intensity of high-emission steel processes. In the context of reductions under the pressure of carbon policies, it may weaken the demand for clean alternative fuels (such as biomass briquettes) in the civil sector.
Sintering flue gas recirculation | Waste-based briquette fueling | -1 | In the same way, if the internal emission reduction results of highly polluting industrial sectors are significant, the marginal value of carbon substitution in civilian solid waste energy utilization decreases, and the policy impetus may decrease.
Sintering flue gas recirculation | Methanol fueling | 0 | Sintering flue gas circulation does not involve liquid fuel paths or methanol production side coupling, affecting neutrality.
Sintering flue gas recirculation | Natural gas fueling | -1 | If the sintering link reduces its dependence on traditional fuels, the entire high-temperature industry's systematic dependence on clean alternative gases will weaken, or the policy synergy value of natural gas in civil promotion will be reduced.
Sintering flue gas recirculation | Full electrification | -1 | If the industrial side uses internal technology to reduce emissions and energy consumption, the urgency of the all-electric transformation on the civilian side may be diluted, and the promotion momentum will be indirectly limited.
Sintering flue gas recirculation | Distributed solar energy | 0 | The paths have no intersection, and the steel terminal gas control does not change the demand logic of distributed photovoltaics in the terminal self-use market.
Sintering flue gas recirculation | Seasonal thermal energy storage | -1 | Flue gas circulation reduces the release of high-temperature waste heat on the industrial side. If the total amount of waste heat decreases, the foundation of external heat sources for cross-season heat storage will be weakened, which may affect the economics of this type of technology on the civilian side.
Sintering flue gas recirculation | Energy-saving combustion | -1 | Sintering flue gas recirculation improves the thermal energy efficiency of the steel system. If this path dominates, the civil-end energy-saving combustion path may be suppressed in terms of policy priority.
Sintering flue gas recirculation | CO2 heat pump | 0 | It is an electric drive system. The path is independent of the reuse of steel high-temperature process gas. There is no direct interaction and the impact is neutral.
Sintering flue gas recirculation | Novel clean combustion | -1 | If industrial emissions have been significantly controlled and the pressure or demonstration value of clean combustion on the civilian side weakens, it may delay the timetable for relevant technologies to be included in the mandatory cleaning standard system.
Sintering flue gas recirculation | Micro combined heat and power | 0 | Sintering flue gas circulation is a centralized high-temperature gas system transformation technology, which does not affect the promotion logic of micro-cogeneration on the terminal side, and the path boundaries are clear.
Sintering flue gas recirculation | High-efficiency P-type PERC monocrystalline solar cell and module manufacturing and application | 0 | As an internal emission reduction technology in the steel process, sintering flue gas circulation has no coupling relationship with the photovoltaic power generation path and does not change the cleaning pressure or resource side pattern of the power generation end.
Sintering flue gas recirculation | Solar power tower | 0 | The technical path is independent, and there is no interaction between raw materials, energy efficiency or market dimensions, and the impact is neutral.
Sintering flue gas recirculation | Flexible cadmium telluride solar cells | 0 | It is a material and process innovation, and steel smoke control has no restriction on the development direction of this type of battery.
Sintering flue gas recirculation | Perovskite solar cell technology | -1 | Sintering gas circulation improves the energy efficiency of high-temperature thermal sections and reduces the release of pollutants. If promoted on a large scale, it may weaken the urgency and system value of centralized photothermal power generation in replacing traditional high-temperature energy.
Sintering flue gas recirculation | Photovoltaic-thermal cogeneration system | -1 | If high-energy-consuming industries such as steel already have good waste heat recovery mechanisms in place, the alternative space for external solar-cogeneration systems may be compressed.
Sintering flue gas recirculation | Sustainable photovoltaic module recycling | 0 | Sintering flue gas circulation does not involve PV module material management or waste paths, and there is no positive and negative coupling.
Sintering flue gas recirculation | Low-wind-speed wind power | 0 | The technology belongs to the path of mechanical motor structure, and the promotion of power sources is not directly related to the steel-side emission reduction.
Sintering flue gas recirculation | Semi-direct drive permanent magnet synchronous wind turbine | 0 | Same as above, there is no common mechanism between mechanical path and industrial flue gas reuse.
Sintering flue gas recirculation | Dual-rotor wind turbine system | 0 | The paths are logically independent, and there is no coupling or resource competition between wind power technology and sintering flue gas control.
Sintering flue gas recirculation | Direct-drive permanent magnet wind power | 0 | The paths have no intersection, and internal emission control in the steel industry does not affect the logic of regional promotion of wind power.
Sintering flue gas recirculation | Recycling and high-value utilization of retired wind turbine blades | 0 | Sintering flue gas circulation does not affect the material life cycle management issues in the wind power industry, and the impact is neutral.
Sintering flue gas recirculation | Battery electric vehicle | -1 | Sintering flue gas recycling improves the carbon emission performance of traditional industrial sectors and reduces the overall carbon intensity, which may indirectly slow down the intensity of the carbon forcing mechanism required for the transformation of transportation electrification, thus weakening the marginal effect of its policy incentives.
Sintering flue gas recirculation | Hydrogen fuel cell vehicle | -1 | If the industrial side has solved the carbon emission problem through internal technical means, the "decarbonization priority" of hydrogen fuel vehicles under society's overall carbon goal will decline, and its path attractiveness and fund allocation may be squeezed.
Coke oven gas utilization | Coke oven gas utilization | 0 | The technology itself has no cross-influence and is set to neutral.
Coke oven gas utilization | Coke oven gas injection into blast furnace | 1 | Coke oven gas waste heat recovery improves the stability and gas quality of the gas source system, and is conducive to achieving refined matching of the blast furnace injection system's gas source requirements, thus enhancing the latter's technical economy and operational stability, which is a typical positive relationship of synergistic coupling.
Coke oven gas utilization | Municipal solid waste binder production | 0 | The technical path focuses on the disposal of urban organic waste and the preparation of cement replacement adhesives. It has no overlap with the steel gas waste heat system on the resource or emission side, and the impact is neutral.
Coke oven gas utilization | Industrial solid waste binder production | 0 | The coke oven gas waste heat path does not involve solid waste modification or recycling, and has no intersection with the adhesive production path, so the impact is neutral.
Coke oven gas utilization | Agricultural solid waste binder production | 0 | As above, there is no resource competition or substitution between the agricultural path and the gas waste heat utilization system, and the promotion will not be affected.
Coke oven gas utilization | Solar-aided fueling | -1 | If the waste heat of coke oven gas can be efficiently recovered and reused, it can reduce the dependence of high-temperature industries such as cement on alternative heat sources (such as solar fuels) and weaken their system competitiveness. A potential alternative to the thermal energy supply path.
Coke oven gas utilization | Hydrogen-aided fueling | -1 | The coke oven gas waste heat system extends the comprehensive utilization chain of coal gas, which may weaken the replacement demand for hydrogen energy in high-temperature links in industrial systems, especially forming a side squeeze in the medium-temperature heat source market.
Coke oven gas utilization | Microwave-aided fueling | 0 | The microwave path depends on the specific kiln structure and precise control. The coke oven gas waste heat system does not interact positively or negatively with it, and the path boundary is clear.
Coke oven gas utilization | Biomass-aided fueling | -1 | If the steel industry fully recovers coke oven gas waste heat, it can reduce the entire high-temperature system's dependence on external supplementary fuels such as biomass, and the replacement value of biomass in cement kilns will decrease.
Coke oven gas utilization | Waste-aided fueling | -1 | Waste heat recovery enhances the thermal efficiency of the main system, which may reduce the need for the introduction of external fuels (such as sludge) in the cement industry; policy tilt may also focus on high-efficiency paths, thus weakening the policy traction space for co-processing paths.
Coke oven gas utilization | Oxygen-rich burning | 0 | Oxygen-enriched combustion is an independent path to improve combustion efficiency. It has no overlap with the physical mechanism and process structure of steel gas waste heat utilization, and the impact is neutral.
Coke oven gas utilization | Infrared calcination | 0 | It belongs to the advanced high-temperature radiation route and belongs to a different technology stack from the coke oven gas waste heat route, so there is no resource competition.
Coke oven gas utilization | Large-scale new dry process | 0 | The process path focuses on system structure optimization and automation level, and has no coupling relationship with the coke oven gas waste heat path.
Coke oven gas utilization | Energy-saving raw material grinding | 0 | There is no physical connection between the energy efficiency improvement technology in the grinding process and the waste heat path, and their promotion does not interfere with each other.
Coke oven gas utilization | Energy-saving cement grinding | 0 | Same as above, it belongs to the optimization of the terminal motor system and is not affected by the steel waste heat path.
Coke oven gas utilization | Electrified externally heated rotary kiln calcination | -1 | If coke oven gas waste heat can be used for cross-industry heat supply, the marginal motivation for the cement industry to promote electrification of high-temperature heat supply will weaken, and the technical path will be restricted by competition.
Coke oven gas utilization | Suspension calcination | 0 | It is a process structure optimization technology that does not involve changes in the structure of the external heat source, and the promotion of coke oven gas waste heat has no direct interference with it.
Coke oven gas utilization | CCS | 1 | Coke oven gas waste heat recovery improves the overall energy efficiency of the system, helps alleviate the energy consumption bottleneck of carbon capture, and provides a thermal energy buffer zone for CCS, thereby indirectly promoting the feasibility and economy of its deployment.
Coke oven gas utilization | Ultra-low emission | 1 | The utilization of waste heat reduces the disordered emission of gaseous pollutants in the coke oven system and helps achieve control indicators such as particulate matter, sulfur dioxide, and NOₓ, which has a synergistic effect.
Coke oven gas utilization | Belite-based cement | 0 | The special cement path has no intersection of raw materials, energy or emissions with coke oven gas, and promotion will be uninterrupted.
Coke oven gas utilization | Magnesium-based cement | 0 | It is a new low-carbon cementitious material path, and the coke oven gas waste heat does not overlap with it on the resource side.
Coke oven gas utilization | Cement-chemical co-production | 1 | If the coke oven gas system can achieve cross-industry heat input, it will be conducive to promoting the construction of a cement chemical industry complex with heat and electricity as the coupling point, and has the potential for industrial cluster synergy.
Coke oven gas utilization | Calcined clay-based cement | 0 | The process path does not involve external gas or waste heat input dependence, and has a clear boundary with the coke oven waste heat path.
Coke oven gas utilization | Sulfoaluminate cement | 0 | There is no intersection with coke oven gas utilization and the impact is neutral.
Coke oven gas utilization | Carbon-negative clinker | 0 | Most rely on CCU, mineralization and other paths to achieve negative carbon. Although the coke oven gas waste heat path has the value of collaborative emission reduction, the technical path is essentially independent and has a weak impact.
Coke oven gas utilization | Waste heat utilization | -1 | Competition for waste heat resources among different industries may lead to a decrease in the proportion of high-temperature waste heat resources obtained by the cement industry. Especially in regional waste heat networks, coke oven gas waste heat systems may be prioritized, resulting in a certain resource crowding effect.
Coke oven gas utilization | Biomass-based briquette fueling | -1 | If coke oven gas waste heat recovery can be used for residential heating through regional heating networks, it will reduce the dependence of residential heating on biomass briquette fuel and form a direct heat energy supply substitution effect.
Coke oven gas utilization | Waste-based briquette fueling | -1 | It is also partially replaced by the waste heat centralized heating path, and when coke oven heat sources are connected in urban areas, the marginal economy of solid waste fuel will decrease.
Coke oven gas utilization | Methanol fueling | -1 | If coke oven gas is recycled for power generation or heating, it will weaken the feasibility of using synthetic fuels such as methanol as heat sources, which is competition on the heat source path.
Coke oven gas utilization | Natural gas fueling | -1 | The demand for hot water and heating in the civil sector can be partially replaced by coke oven gas waste heat supply. Especially in the gas boiler area, coke oven waste heat has the advantages of cleanliness, high efficiency, and low cost.
Coke oven gas utilization | Full electrification | 0 | The electrification path mainly focuses on the transformation of end-use energy consumption. If the waste heat of coke oven gas is used for heating instead of power generation, the impact will not be direct, thus affecting neutrality.
Coke oven gas utilization | Distributed solar energy | -1 | Distributed solar systems provide hot water and part of electricity. If the waste heat of coke oven gas can provide cheap heat sources through the heating network or central heating system, the economics of the distributed system will be marginally weakened.
Coke oven gas utilization | Seasonal thermal energy storage | 1 | The waste heat itself shows the seasonal characteristics of excess in summer, and has a good synergistic relationship with cross-season heat storage technology, which can promote the practical and commercial promotion of heat storage systems.
Coke oven gas utilization | Energy-saving combustion | 0 | Civilian energy-saving combustion technology does not depend on changes in energy types, so the promotion of coke oven waste heat utilization will not have a significant impact on it.
Coke oven gas utilization | CO2 heat pump | 1 | If the waste heat of coke oven gas is used as a regional heat source, it will enhance the diversity of input heat sources of the carbon dioxide heat pump system, especially in the integration of low-grade heat energy, which has synergistic value.
Coke oven gas utilization | Novel clean combustion | -1 | It can be replaced by high-grade industrial waste heat paths, thus losing application scenarios in some areas, especially the heating field will be compressed.
Coke oven gas utilization | Micro combined heat and power | -1 | If the coke oven gas waste heat system is used for district-level centralized heating, it will compress the development space of micro-cogeneration technology, which is at a disadvantage in terms of marginal heat-to-power ratio and system efficiency.
Coke oven gas utilization | High-efficiency P-type PERC monocrystalline solar cell and module manufacturing and application | 0 | The application of coke oven gas waste heat is mainly limited to heating and some power generation scenarios, and has no overlap in resources, energy or equipment with the PERC battery preparation process.
Coke oven gas utilization | Solar power tower | 0 | It belongs to the lightweight building-integrated photovoltaic route, and the coke oven waste heat technology does not constitute path interference.
Coke oven gas utilization | Flexible cadmium telluride solar cells | 0 | The technology is still in the experimental/initial industrialization stage, and there is no market overlap with the waste heat path of coke oven gas, so the impact is neutral.
Coke oven gas utilization | Perovskite solar cell technology | -1 | Coke oven gas waste heat has the advantages of stable, centralized, and all-weather supply, and will replace intermittent tower photothermal power generation in the field of industrial thermoelectricity.
Coke oven gas utilization | Photovoltaic-thermal cogeneration system | -1 | Coke oven gas waste heat directly has the characteristics of cogeneration, and its efficiency and economy may be better than photovoltaic-cogeneration in urban energy systems, posing competition.
Coke oven gas utilization | Sustainable photovoltaic module recycling | 0 | It is not affected by the coke oven gas thermal energy system, and the technology life cycle management path is independent.
Coke oven gas utilization | Low-wind-speed wind power | 0 | The technology belongs to the direction of equipment-side efficiency improvement, and the coke oven gas path does not support or replace it.
Coke oven gas utilization | Semi-direct drive permanent magnet synchronous wind turbine | 0 | Same as above, the two paths are separate.
Coke oven gas utilization | Dual-rotor wind turbine system | 0 | Same as above, coke oven gas waste heat is in the low-pressure thermal energy field and will not affect the wind energy power path.
Coke oven gas utilization | Direct-drive permanent magnet wind power | 0 | Wind resources are mainly used for power generation, and coke oven gas waste heat is mainly used for heating. The two do not intersect in the actual alternative paths.
Coke oven gas utilization | Recycling and high-value utilization of retired wind turbine blades | 0 | The recovery path is not affected by the utilization of coke oven gas waste heat.
Coke oven gas utilization | Battery electric vehicle | 0 | If the coke oven gas waste heat is not used for power generation but for heating, it will not constitute resource support or replacement for the electrification path of transportation. If the waste heat is used for power generation and enters the power grid, the impact is also more indirect. Generally speaking, the two paths are separate.
Coke oven gas utilization | Hydrogen fuel cell vehicle | -1 | If the waste heat path of coke oven gas is used for coke oven gas refining to produce hydrogen or cogeneration of heat and power, it will seize the policy attention and economic space of hydrogen energy in the system energy supply path to a certain extent, constituting a slight substitution.
Coke oven gas injection into blast furnace | Coke oven gas injection into blast furnace | 0 | The technology itself has no cross-influence and is set to neutral.
Coke oven gas injection into blast furnace | Municipal solid waste binder production | 0 | Coke oven gas injection mainly involves fuel substitution in the steel industry. It does not constitute direct competition or synergy with municipal solid waste-based adhesive raw materials or the market, and its impact is neutral.
Coke oven gas injection into blast furnace | Industrial solid waste binder production | 0 | Same as above, the industrial solid waste adhesive production path and the coke oven gas injection path have no intersection and do not affect each other.
Coke oven gas injection into blast furnace | Agricultural solid waste binder production | 0 | The technology relies on the chemical modification of agricultural residues and is completely separated from the steel fuel system. There is no resource competition or emission synergy, and the impact is neutral.
Coke oven gas injection into blast furnace | Solar-aided fueling | -1 | The promotion of blast furnace injection coke oven gas strengthens the "traditional fuel path" based on hydrocarbon-based coke oven gas, which may indirectly delay the policy drive or commercial maturity of zero-carbon paths (such as solar thermal chemical fuels), constituting path competition.
Coke oven gas injection into blast furnace | Hydrogen-aided fueling | -1 | As above, coke oven gas injection, as a partial decarbonization method, may replace higher-cost, low-maturity paths such as hydrogen injection in the short term, thereby forming a "transitional technology lock-in" and weakening the promotion motivation of hydrogen fuel in the cross-industry fuel market to a certain extent.
Coke oven gas injection into blast furnace | Microwave-aided fueling | 0 | Microwave combustion is a special high-temperature technology. There is no energy competition or burner interchange relationship with the coke oven gas injection path, and it is a path separation.
Coke oven gas injection into blast furnace | Biomass-aided fueling | -1 | Blast furnace injection of coke oven gas may occupy blast furnace tuyere injection resources (physical and equipment capacity is limited), thereby marginally squeezing the development space of renewable injection fuels such as biomass charcoal, and constituting resource path competition.
Coke oven gas injection into blast furnace | Waste-aided fueling | 0 | It belongs to the cement kiln collaborative path. Coke oven gas injection occurs in the steel blast furnace system and does not affect the operational boundaries and resource acquisition of collaborative incineration technology.
Coke oven gas injection into blast furnace | Oxygen-rich burning | 1 | Coke oven gas injection is usually accompanied by oxygen-enriched air distribution operations in blast furnaces to ensure combustion intensity. Its promotion can provide cross-industry engineering practical experience support for oxygen-enriched combustion technology in other industries.
Coke oven gas injection into blast furnace | Infrared calcination | 0 | It is specially used in certain high-efficiency heating subdivisions and does not cause technical conflicts or support with the coke oven gas combustion path.
Coke oven gas injection into blast furnace | Large-scale new dry process | 0 | As a system process path, technology is not affected by changes in the injection path in the steel industry.
Coke oven gas injection into blast furnace | Energy-saving raw material grinding | 0 | Energy consumption in the grinding process is not directly related to coke oven gas fuel substitution.
Coke oven gas injection into blast furnace | Energy-saving cement grinding | 0 | Same as above, impact neutral.
Coke oven gas injection into blast furnace | Electrified externally heated rotary kiln calcination | -1 | Coke oven gas injection in the steel industry strengthens the direction of thermal energy systems dominated by hydrocarbon fuels, which may marginally weaken the cement industry's willingness and investment in promoting electrified calcining equipment in terms of energy allocation and policy tilt.
Coke oven gas injection into blast furnace | Suspension calcination | 0 | This technical path mainly optimizes the efficiency structure of the furnace and is not interfered by the coke oven injection route.
Coke oven gas injection into blast furnace | CCS | 1 | Coke oven gas injection is still a fossil energy path, but compared with coal injection, it has lower pollutants and more concentrated emissions, which is conducive to the deployment of unified carbon capture solutions and constitutes technical collaborative support for CCS promotion.
Coke oven gas injection into blast furnace | Ultra-low emission | 1 | The control of pollutants during the combustion process of coke oven gas is easier to deal with than that of coal. If the cement industry can refer to relevant denitrification and dust removal experience, it will help optimize its low-emission path.
Coke oven gas injection into blast furnace | Belite-based cement | 0 | This cement type belongs to the product structure path and is indifferent to changes in the fuel strategy of the steel industry.
Coke oven gas injection into blast furnace | Magnesium-based cement | 0 | The magnesium-based cement route does not overlap with the coke oven gas route, and is not affected by mutually exclusive policies or energy resources.
Coke oven gas injection into blast furnace | Cement-chemical co-production | 1 | During the treatment and refining process of coke oven gas, part of the by-product gas or heat energy can be released. If it is close to the cement plant, the coupling path can be explored to provide demonstration and promotion for the coupling path of industrial by-products.
Coke oven gas injection into blast furnace | Calcined clay-based cement | 0 | This path is mainly affected by the type of heat source, but the regional and industry-closed characteristics of coke oven injection make it difficult to have a universal impact on its promotion.
Coke oven gas injection into blast furnace | Sulfoaluminate cement | 0 | It belongs to a special cement system and is not directly affected by the expansion of coke oven gas injection technology.
Coke oven gas injection into blast furnace | Carbon-negative clinker | -1 | As one of the representatives of the zero-carbon path, its promotion often relies on the green energy background and policy preferences. The promotion of coke oven gas injection is biased towards the middle path of "low carbon but not zero carbon", which may marginally weaken this type of incentive.
Coke oven gas injection into blast furnace | Waste heat utilization | 0 | Waste heat in the cement industry comes from the kiln system, and steel coke oven gas injection technology will not improve or weaken the logic of waste heat utilization.
Coke oven gas injection into blast furnace | Biomass-based briquette fueling | -1 | The promotion of coke oven gas will prolong the use cycle of carbon-based fuels and indirectly weaken the policy and market drive for the transformation of renewable fuels (such as biomass briquettes). Especially in regional energy planning, coke oven gas may be given priority for heating, seizing the application space of biomass fuel.
Coke oven gas injection into blast furnace | Waste-based briquette fueling | -1 | Similarly, coke oven gas can be used in thermal power plants or civil district heating systems to form a practical substitute relationship with solid waste briquette fuel, reducing its promotion drive, especially forming a competitive path in the collaborative utilization of regional waste heat.
Coke oven gas injection into blast furnace | Methanol fueling | -1 | As a synthetic fuel, if methanol is not produced based on green electricity or carbon dioxide, it has no absolute advantage over coke oven gas in terms of "low carbon". The promotion path may be inhibited due to the cost and mature advantages of coke oven gas, especially in the scenario of civil gas replacement.
Coke oven gas injection into blast furnace | Natural gas fueling | -1 | Both coke oven gas and natural gas are clean gases with high calorific value. If coke oven gas is available locally, the substitution value of natural gas will be reduced, and the two will form a direct substitution path. The promotion of coke oven gas will marginally weaken the promotion of natural gas in residential heating and hot water.
Coke oven gas injection into blast furnace | Full electrification | -1 | Full electrification is the ultimate direction of the zero-carbon path. The promotion of coke oven gas is a "transitional low-carbon plan" in carbon neutrality. Its continuous investment may marginally delay the comprehensive transition of civil terminals to electrification (such as electric boilers and electric heat pumps) systems.
Coke oven gas injection into blast furnace | Distributed solar energy | -1 | The low cost and high stability of coke oven gas make it compete with distributed solar thermal/photovoltaic cogeneration systems in building heating and hot water. Especially in buildings dominated by heat loads, the substitution of coke oven gas may inhibit the construction of distributed renewable energy systems.
Coke oven gas injection into blast furnace | Seasonal thermal energy storage | 0 | Coke oven gas is a continuous supply of energy and does not have significant intermittent characteristics. Therefore, it will not significantly promote or inhibit seasonal heat storage demand, and has little impact on the promotion of this type of heat storage technology.
Coke oven gas injection into blast furnace | Energy-saving combustion | 1 | Blast furnace injection of coke oven gas requires high-efficiency burners and combustion control technology. It can form a relevant combustion technology platform in steel applications and provide indirect experience support and equipment reference for civilian high-efficiency combustion technologies (such as new stoves and energy-saving fireplaces).
Coke oven gas injection into blast furnace | CO2 heat pump | -1 | What promotes the intensification of coke oven gas is the combustion path, which poses substitution pressure at the policy and resource levels to the energy system of electric heating paths such as carbon dioxide heat pumps. Especially in district central heating, the two are mutually exclusive.
Coke oven gas injection into blast furnace | Novel clean combustion | 1 | Coke oven gas is cleaner than coal, and its promotion can increase the awareness and acceptance of combustion efficiency and pollution control technology on the civilian side, opening up market opportunities for new combustion equipment (such as low NOx burners).
Coke oven gas injection into blast furnace | Micro combined heat and power | -1 | If coke oven gas is widely used in regional centralized energy supply, it will reduce civilian demand for decentralized gas-fired cogeneration systems and affect the business model establishment and promotion path of this technology.
Coke oven gas injection into blast furnace | High-efficiency P-type PERC monocrystalline solar cell and module manufacturing and application | -1 | The promotion of coke oven gas strengthens the traditional carbon-based heating path, weakens the demand for electrification and distributed energy supply, thereby marginally inhibiting the expansion of the photovoltaic end market and is detrimental to the promotion of component application levels.
Coke oven gas injection into blast furnace | Solar power tower | 0 | It belongs to the photovoltaic device material route and is less affected by the terminal heat energy path. The promotion of coke oven gas will not directly promote or inhibit it.
Coke oven gas injection into blast furnace | Flexible cadmium telluride solar cells | 0 | Same as above, as a new material route, its promotion is mainly affected by technological maturity and production costs, and has no significant relationship with the coke oven gas path.
Coke oven gas injection into blast furnace | Perovskite solar cell technology | -1 | Coke oven gas, as a stable and cheap heat source alternative, has weakened the core advantage of "stable heat source" of tower solar thermal, and policy and investment attention may shift to coke oven gas technology that is available in the short term.
Coke oven gas injection into blast furnace | Photovoltaic-thermal cogeneration system | -1 | This system is mainly for building energy use. If coke oven gas enters the district heating network or urban energy center, it will significantly weaken the application demand for distributed photovoltaic-thermal power systems on the building side.
Coke oven gas injection into blast furnace | Sustainable photovoltaic module recycling | 0 | The relationship between recycling path and energy system selection is not direct, and the promotion of coke oven gas will not change the logic or incentive structure of the recycling system.
Coke oven gas injection into blast furnace | Low-wind-speed wind power | 0 | It belongs to the wind power generation equipment path and has no direct resource or policy overlap with the coke oven gas combustion path.
Coke oven gas injection into blast furnace | Semi-direct drive permanent magnet synchronous wind turbine | 0 | Same as above, promotion is mainly affected by wind resources and system design, and has no obvious conflict with the alternative path of coke oven gas.
Coke oven gas injection into blast furnace | Dual-rotor wind turbine system | 0 | Same as above.
Coke oven gas injection into blast furnace | Direct-drive permanent magnet wind power | 0 | The coke oven gas path mainly affects the thermal energy use end and does not overlap with the power supply path of low wind speed wind energy, affecting neutrality.
Coke oven gas injection into blast furnace | Recycling and high-value utilization of retired wind turbine blades | 0 | This path focuses on the construction of the resource recovery system and does not interact or be mutually exclusive with the coke oven gas path.
Coke oven gas injection into blast furnace | Battery electric vehicle | -1 | The promotion of coke oven gas strengthens the carbon-based energy structure and marginally weakens the promotion logic of electric transportation in the urban energy system (such as the weakening of the alternative heat source path of green electricity), which is not conducive to the formation of a comprehensive electrified transportation vision.
Coke oven gas injection into blast furnace | Hydrogen fuel cell vehicle | -1 | Compared with hydrogen fuel, coke oven gas is more adaptable to existing facilities. Its continued use in industrial heat sources and urban heat will weaken policy financial and resource support for more cutting-edge zero-carbon paths such as hydrogen transportation, constituting path competition.
Municipal solid waste binder production | Municipal solid waste binder production | 0 | The technology itself has no cross-influence and is set to neutral.
Municipal solid waste binder production | Industrial solid waste binder production | 0 | Industrial solid waste (such as slag, fly ash) and urban solid waste come from different sources, do not constitute direct resource competition in the short term, and have different bonding properties. The two can complement each other and have a neutral impact.
Municipal solid waste binder production | Agricultural solid waste binder production | 0 | The sources of agricultural solid waste (such as straw ash, rice husk ash) are highly regional and complementary to the sources of urban solid waste. The bonding properties and formulas are significantly different, and the resources are not in direct conflict.
Municipal solid waste binder production | Solar-aided fueling | 0 | As a material that can replace clinker, municipal solid waste binders have no overlap in resource attributes with solar fuels (such as solar pyrolysis gas), and their impact is neutral.
Municipal solid waste binder production | Hydrogen-aided fueling | 0 | Hydrogen fuel is used for calcination or heat source replacement, which does not affect the source of cementing materials and can be developed in parallel with urban solid waste technology.
Municipal solid waste binder production | Microwave-aided fueling | 1 | Microwave combustion can be used in the treatment process of low calorific value waste such as municipal solid waste, which helps to improve the energy efficiency of adhesive preparation and form technical synergy.
Municipal solid waste binder production | Biomass-aided fueling | -1 | Biomass and urban solid waste may both be low-carbon alternative heat sources in certain areas. If urban solid waste is preferentially converted into adhesives, it may affect the development, supply and utilization of biomass' caloric value.
Municipal solid waste binder production | Waste-aided fueling | -1 | If urban solid waste is diverted to adhesive production, it may reduce the amount entering incineration co-processing, diverting resources from the traditional co-incineration path, and forming a certain competitive relationship.
Municipal solid waste binder production | Oxygen-rich burning | 0 | Oxygen-enriched combustion is a heat source enhancement technology that is not directly coupled with raw material transformation. It can be used as a collaborative option in the heating process in adhesive preparation, but it is not a critical link.
Municipal solid waste binder production | Infrared calcination | 0 | The technology is used for precise temperature-controlled calcination. If the adhesive preparation process requires specific heat treatment, synergy can be formed. However, most urban solid waste binders are currently chemically treated at room temperature and have low relevance.
Municipal solid waste binder production | Large-scale new dry process | -1 | The urban solid waste cement technology part targets "non-clinker cement" or "low-temperature preparation materials" to weaken the dependence on large-scale high-temperature dry kiln lines and form structural substitutions.
Municipal solid waste binder production | Energy-saving raw material grinding | 1 | Urban solid waste often requires secondary grinding after crushing and sorting. Its promotion will promote the demand for energy-saving grinding equipment and is conducive to the application of this type of technology.
Municipal solid waste binder production | Energy-saving cement grinding | 1 | The binder incorporation process often involves terminal grinding, which can form a high degree of synergy with the energy-saving grinding system, which is conducive to the promotion of energy-saving closed-circuit grinding or roller press systems.
Municipal solid waste binder production | Electrified externally heated rotary kiln calcination | 0 | If the cementing agent technology weakens the clinker calcination link, the relationship with the rotary kiln will weaken. However, if partial heat treatment is still required, it can be adapted to the electric heating forming technology.
Municipal solid waste binder production | Suspension calcination | -1 | The promotion of municipal solid waste binders will reduce the proportion of traditional clinker, thus weakening the reliance on efficient preheating decomposition systems. This type of equipment requires high investment and will be greatly affected.
Municipal solid waste binder production | CCS | 1 | Urban solid waste cement technology can help reduce the proportion of clinker and carbon emission intensity, and can cooperate with CCS to form a negative carbon path and promote the integration of CCUS and building materials paths.
Municipal solid waste binder production | Ultra-low emission | 1 | Substituting some cement raw materials with urban solid waste can reduce NOx and sulfur dioxide emission loads, providing positive support for achieving the ultra-low emission goal of the cement industry.
Municipal solid waste binder production | Belite-based cement | 0 | Belite Cement pursues low clinker energy consumption and low carbon emissions, which is consistent with the goals of the urban solid waste cementation path, but the technical systems do not overlap and the impact is neutral.
Municipal solid waste binder production | Magnesium-based cement | 0 | Magnesium-based cement is an independent system different from the silicate pathway. It does not share direct resources or equipment with the municipal solid waste binder direction, affecting neutrality.
Municipal solid waste binder production | Cement-chemical co-production | 1 | Municipal solid waste treatment may produce by-product gas or slag, which can form joint process opportunities with chemical systems such as gasification synthesis, material cascade utilization, etc.
Municipal solid waste binder production | Calcined clay-based cement | -1 | If the urban solid waste path widely replaces traditional clinker, the market space for calcined clay as an auxiliary material may be reduced, and there will be competition among technical routes.
Municipal solid waste binder production | Sulfoaluminate cement | -1 | Some of the objectives of the urban solid waste cementing path are similar to those of sulfoaluminate cement (rapid solidification, resource regeneration, etc.). The two are prone to overlapping competition in the market, affecting the willingness to promote it.
Municipal solid waste binder production | Carbon-negative clinker | 1 | The municipal solid waste binder partially has the ability to absorb carbon dioxide, and may be combined with carbon-negative clinker (such as mineralization pathways) to form a better carbon-negative material system.
Municipal solid waste binder production | Waste heat utilization | 1 | The urban solid waste treatment process may still generate heat (such as drying, crushing heat), which can be combined with the waste heat system of the cement plant to increase the heat energy recovery rate and form system synergy.
Municipal solid waste binder production | Biomass-based briquette fueling | -1 | Urban solid waste and agricultural and forestry waste have a certain mutual relationship in energy substitution. If the urban solid waste cementing agent route is widely promoted, it may reduce some waste resources from entering the fuel processing link, causing a diversion of raw materials and inhibiting the promotion of biomass fuels.
Municipal solid waste binder production | Waste-based briquette fueling | -1 | The two compete for the same type of urban waste resources (such as waste paper, wood, plastics and other briquetable parts). Urban solid waste is preferentially used as a cementing agent, which will compress its fuelization channels and lead to resource competition.
Municipal solid waste binder production | Methanol fueling | 0 | There is no direct coupling relationship between the urban solid waste cementing agent path and fossil-based or renewable methanol. The material system and conversion path are completely different, and the impact is neutral.
Municipal solid waste binder production | Natural gas fueling | 0 | Urban solid waste adhesives do not involve the natural gas fuel supply system, nor do they change the structure or cost of residential gas consumption. The technical paths do not overlap and the impact is neutral.
Municipal solid waste binder production | Full electrification | 0 | Although the urban solid waste treatment process requires some electrical energy support (such as crushing and grinding), the overall energy consumption is low and has not significantly changed the environment for the promotion of residential terminal electrification.
Municipal solid waste binder production | Distributed solar energy | 0 | There is no direct interaction mechanism between distributed photovoltaic deployment and urban solid waste treatment and building materials applications. Space and resources do not overlap, and the impact is neutral.
Municipal solid waste binder production | Seasonal thermal energy storage | 0 | Cross-season heat storage is used to regulate domestic heating heat sources. It has no physical or functional coupling with the solid waste cement path, has nothing to do with promotion, and has a neutral impact.
Municipal solid waste binder production | Energy-saving combustion | 0 | The production of municipal solid waste adhesives itself does not involve civil boilers or stove combustion systems, and does not constitute a substitute or synergy for household energy-saving combustion equipment.
Municipal solid waste binder production | CO2 heat pump | 0 | The carbon dioxide heat pump system serves residential or small commercial heating. It has no intersection with the binder preparation path. The technical system is uncoupled and has a neutral impact.
Municipal solid waste binder production | Novel clean combustion | 0 | Civilian clean combustion technologies (such as low NOx burners) are limited by end-use habits and have no direct interaction with the building material path.
Municipal solid waste binder production | Micro combined heat and power | 1 | If urban solid waste cement technology promotes the standardization of green building materials, it is expected to support the integration of micro-power cogeneration systems in green buildings, create more low-carbon demonstration scenarios for them, and indirectly promote their promotion.
Municipal solid waste binder production | High-efficiency P-type PERC monocrystalline solar cell and module manufacturing and application | 0 | Urban solid waste cement technology is mainly oriented towards building materials and low-carbon construction paths. It has no raw materials, market or policy coupling for high-efficiency photovoltaic cell manufacturing, and has a neutral impact.
Municipal solid waste binder production | Solar power tower | 0 | Cementing agent technology does not involve rare metals, film manufacturing, etc., and does not affect the raw materials of flexible photovoltaic products and their market acceptance.
Municipal solid waste binder production | Flexible cadmium telluride solar cells | 0 | The urban solid waste cement path is separated from the development path of high-performance photovoltaic materials, and there is no positive or negative interaction in promotion, and the impact is neutral.
Municipal solid waste binder production | Perovskite solar cell technology | 0 | CSP projects are mainly operated in a centralized manner. There is no possibility of equipment sharing or system integration with urban solid waste resources and their products. The paths are separated and the impact is neutral.
Municipal solid waste binder production | Photovoltaic-thermal cogeneration system | 1 | If cement is widely used in green building materials systems, it will help promote near-zero energy consumption buildings, and its energy system integration needs can increase the reliance on PV-CHP systems (photovoltaic-combined heat and power) scenarios and create synergy.
Municipal solid waste binder production | Sustainable photovoltaic module recycling | 0 | The material properties of the urban solid waste treatment system and photovoltaic waste components are very different. There is no room for technological integration and the impact is neutral.
Municipal solid waste binder production | Low-wind-speed wind power | 0 | There is no synergy between the equipment manufacturing and operation side and the preparation of municipal solid waste cement, and there is no mutual promotion or inhibition.
Municipal solid waste binder production | Semi-direct drive permanent magnet synchronous wind turbine | 0 | The path of urban solid waste has nothing to do with the structure of wind power equipment, and does not constitute mutual market exclusion or policy exclusion.
Municipal solid waste binder production | Dual-rotor wind turbine system | 0 | Same as above, paths are separated from resources and scenarios, and promotion impact is neutral.
Municipal solid waste binder production | Direct-drive permanent magnet wind power | 0 | The promotion of urban solid waste cement technology has no impact on wind resource layout and equipment performance adaptability, and there is no coupling of paths.
Municipal solid waste binder production | Recycling and high-value utilization of retired wind turbine blades | 1 | The experience in crushing and polymer waste treatment in the urban solid waste cement route can provide reference for the recycling process of wind turbine blades (composite materials), form a synergy between processing equipment and technology, and help promote the maturity of high-value utilization routes.
Municipal solid waste binder production | Battery electric vehicle | 0 | There is no overlap between urban solid waste cement technology and key materials required for electric vehicles (batteries, drive motors, etc.). The system boundaries are separated and the impact is neutral.
Municipal solid waste binder production | Hydrogen fuel cell vehicle | 0 | The urban solid waste path currently does not involve green hydrogen preparation or its storage, transportation and utilization, and the transportation fuel system and building materials industry paths do not intersect, so the impact is neutral.
Industrial solid waste binder production | Industrial solid waste binder production | 0 | The technology itself has no cross-influence and is set to neutral.
Industrial solid waste binder production | Agricultural solid waste binder production | -1 | The two are highly overlapping in the path of "replacing traditional cement clinker with cementing function". There is competition for raw materials (such as some organic minerals), and there may be competition in policy resources and scientific research investment between the two, and they have a mutually inhibiting effect in promotion.
Industrial solid waste binder production | Solar-aided fueling | 0 | Industrial solid waste adhesive is mainly used to replace clinker rather than being used in the fuel link. Its process route does not rely on the high-temperature process of the kiln and has no process intersection with the solar fuel path, affecting neutrality.
Industrial solid waste binder production | Hydrogen-aided fueling | 0 | In the cement field, hydrogen fuel mainly serves to replace traditional fuels in the clinker calcination stage. If industrial solid waste adhesives are effectively promoted, the demand for clinker will decrease, thereby weakening the actual application scenario of hydrogen fuel in cement kilns. Therefore, there is a slight risk of substitution. However, the current application scale of the two does not form a direct conflict, and the overall impact is neutral.
Industrial solid waste binder production | Microwave-aided fueling | -1 | As an "alternative product that departs from the high-temperature calcination path", industrial solid waste adhesives are differentiated or even excluded from microwave combustion based on improved high-temperature calcination. The promotion of adhesives will reduce the demand for microwave combustion technology in cement kiln systems, which will have a negative impact.
Industrial solid waste binder production | Biomass-aided fueling | -1 | As above, industrial solid waste adhesives weaken the demand for traditional clinker production, thus weakening the substitute value of biomass in the clinker combustion process, creating a certain negative effect.
Industrial solid waste binder production | Waste-aided fueling | -1 | If industrial solid waste resources are mainly used in the adhesive path, it will reduce the possibility of entering the kiln as a fuel or co-processing path. Especially for medium and high calorific value sludge and some fly ash resources, there will be a substitution relationship in the treatment channel.
Industrial solid waste binder production | Oxygen-rich burning | -1 | After the promotion of industrial solid waste adhesives, the cement industry's reliance on clinker has decreased, the significance of oxy-combustion in optimizing the high-temperature calcination process has weakened, and the demand for scenarios has shrunk, thus limiting the promotion space of oxy-combustion in the cement industry.
Industrial solid waste binder production | Infrared calcination | -1 | In the same way, infrared heating is a technological upgrade of the calcination path, while the adhesive route essentially weakens or even bypasses the need for clinker calcination, thus weakening the basis for the promotion of this technology.
Industrial solid waste binder production | Large-scale new dry process | -1 | The dry process kiln system aims at large-scale clinker production. If industrial solid waste adhesives replace clinker on a large scale, it will directly reduce the demand for large-scale new dry process systems and form a structural substitution relationship with obvious negative impacts.
Industrial solid waste binder production | Energy-saving raw material grinding | 1 | The application of industrial solid waste adhesives still requires the grinding of blast furnace slag, fly ash, etc., which is coupled with the grinding process. Its promotion will help promote the optimization and upgrading of energy-saving grinding technology.
Industrial solid waste binder production | Energy-saving cement grinding | 1 | Industrial solid waste adhesive products require subsequent compound grinding and mixing, so the promotion will drive the requirements for energy efficiency and process adaptability of the grinding system, and positively promote the progress of energy-saving grinding technology.
Industrial solid waste binder production | Electrified externally heated rotary kiln calcination | -1 | Industrial solid waste adhesives weaken or even skip the high-temperature calcination stage, making the value of technology based on calcination electrification diminishing and affecting its promotion logic.
Industrial solid waste binder production | Suspension calcination | -1 | This technology is optimized for the clinker production process. The adhesive route reduces clinker production, weakens the improvement needs and deployment basis of the process, and has a significant negative impact.
Industrial solid waste binder production | CCS | -1 | CCS serves the carbon dioxide capture path for clinker calcination in traditional cement. If industrial solid waste adhesive technology can replace clinker in large quantities, the emission reduction path will shift to "source emission reduction", thereby weakening the urgency and economics of CCS.
Industrial solid waste binder production | Ultra-low emission | 1 | Industrial solid waste adhesives usually operate under low-temperature, non-calcining conditions and naturally have better emission characteristics. Promoting this technology will force the industry to upgrade emission standards and encourage the coordinated development of other low-emission processes.
Industrial solid waste binder production | Belite-based cement | -1 | Belite cement reduces the firing temperature by adjusting the mineral composition of the clinker. Its essence is still the optimization of the clinker path. It competes with non-clinker replacement industrial solid waste adhesives, and there is a substitution effect in its promotion.
Industrial solid waste binder production | Magnesium-based cement | 0 | Magnesium-based cement can replace traditional Portland cement under specific chemical corrosion resistance or regional conditions. Although its promotion direction and industrial solid waste adhesives belong to the same non-clinker route, the raw material systems are different, so they do not constitute direct competition for the time being, and the impact is neutral.
Industrial solid waste binder production | Cement-chemical co-production | 0 | If the adhesive route weakens the high-temperature process, the traditional cement-chemical industry (such as collaborative ammonia production, waste heat utilization acid production) combined path will be limited, but it may also give rise to a new business format of "non-high-temperature path + new material collaboration". The impact is uncertain and is tentatively neutral.
Industrial solid waste binder production | Calcined clay-based cement | -1 | The two are consistent in the goal of "lowering the clinker ratio", but if industrial solid waste adhesives develop rapidly, it will weaken the raw material promotion space of calcined clay, resulting in resource substitution and market competition, which will have a negative impact.
Industrial solid waste binder production | Sulfoaluminate cement | -1 | Similar to the Belite and clay-based paths, sulfoaluminate cement is a variant of traditional clinker, and there is a strategic conflict between its promotion goals and the adhesive alternative path.
Industrial solid waste binder production | Carbon-negative clinker | -1 | Although it is a low-carbon upgrade path, its essence is still the improvement of clinker technology; industrial solid waste adhesives bypass the clinker system, so its promotion may inhibit the attractiveness of low-carbon clinker investment and constitute a negative substitution relationship.
Industrial solid waste binder production | Waste heat utilization | -1 | Adhesive technology weakens the demand for high-temperature sections and reduces the heat source of kiln exhaust gas, resulting in the shrinkage of waste heat utilization scenarios and declining economics, which indirectly inhibits the promotion of this path.
Industrial solid waste binder production | Biomass-based briquette fueling | 0 | Industrial solid waste adhesive technology for cement does not mainly involve biomass energy pathways, and its raw material structure does not overlap with civilian biomass fuels. The two have less overlap in promotion and have a neutral impact.
Industrial solid waste binder production | Waste-based briquette fueling | -1 | Adhesive technology uses a large amount of industrial solid waste such as steel slag and fly ash in the cementing path of building materials, which may reduce the source of raw materials that can be processed into briquetted fuels. Especially when regional policies support a single direction, competition will occur and there is a certain degree of substitutability.
Industrial solid waste binder production | Methanol fueling | 0 | Methanol is a fossil-based clean fuel. It has no overlap with adhesives in terms of resources and processes. The promotion paths do not overlap, and the impact is neutral.
Industrial solid waste binder production | Natural gas fueling | 0 | Natural gas is used for civil heating, hot water and other purposes. It has no obvious intersection with industrial solid waste adhesives, and there is no policy conflict. The impact is neutral.
Industrial solid waste binder production | Full electrification | 1 | The industrial solid waste adhesive itself does not rely on the high-temperature calcination process, and has the possibility of low-temperature and even electrification curing, which helps promote the clean integration logic of "electricity-thermal-building materials" and has a demonstration linkage effect on "full electrification".
Industrial solid waste binder production | Distributed solar energy | 0 | The application scenarios of adhesives are mainly in building materials manufacturing and infrastructure construction. They do not directly affect the deployment space and cost logic of distributed photovoltaics, and the impact is neutral.
Industrial solid waste binder production | Seasonal thermal energy storage | 0 | Adhesives do not involve long-term storage of thermal energy or heating regulation systems, and their technical paths are not coupled with thermal storage logic, affecting neutrality.
Industrial solid waste binder production | Energy-saving combustion | -1 | Adhesives greatly weaken the demand for traditional high-temperature combustion, thereby reducing the application scenarios for thermal energy conversion efficiency optimization, suppressing the marginal value of combustion optimization technology.
Industrial solid waste binder production | CO2 heat pump | 0 | This technology is used for heating in heat pump systems and is not directly related to the adhesive path, nor does it form system competition and affect neutrality.
Industrial solid waste binder production | Novel clean combustion | -1 | The principle is the same as above. Adhesives weaken the significance of traditional high-temperature combustion systems and reduce the demand for clean combustion technology. Its promotion may indirectly inhibit investment in this type of technology.
Industrial solid waste binder production | Micro combined heat and power | 0 | The adhesive manufacturing process has low energy consumption and no co-generation heat requirements. It has little correlation with the thermoelectric coupling system and does not affect the application and advancement of civil micro-cogeneration technology.
Industrial solid waste binder production | High-efficiency P-type PERC monocrystalline solar cell and module manufacturing and application | 0 | Adhesive technology and PERC battery manufacturing resource paths have no overlap, and there is no collaborative manufacturing process. Promotion has no direct impact and is a parallel path.
Industrial solid waste binder production | Solar power tower | 0 | The new photovoltaic cell technology is uncoupled from industrial solid waste resources and building materials systems, and their promotion does not interfere with each other and has a neutral impact.
Industrial solid waste binder production | Flexible cadmium telluride solar cells | 0 | It is completely separated from the adhesive path, and it belongs to the high-tech field of light manufacturing industry. There is no overlap in promotion and the impact is neutral.
Industrial solid waste binder production | Perovskite solar cell technology | -1 | The promotion of large-scale heating and energy supply in photothermal power stations is mostly based on industrial heat loads. Adhesive technology bypasses traditional high-temperature calcination, which will reduce industrial high-heat demand, thus affecting the economics and implementation logic of tower photothermal power stations.
Industrial solid waste binder production | Photovoltaic-thermal cogeneration system | -1 | According to the same-tower photothermal logic, if the industrial heat load decreases due to the replacement of clinker by adhesive, the performance of the distributed cogeneration system will be fundamentally weakened, resulting in a negative impact.
Industrial solid waste binder production | Sustainable photovoltaic module recycling | 0 | Adhesive technology does not involve electronic product life cycle management or recycling systems, does not produce coupling effects, and affects neutrality.
Industrial solid waste binder production | Low-wind-speed wind power | 0 | Structural changes in the industrial building materials system will not push back the technical direction of the wind turbine transmission structure and are independent systems.
Industrial solid waste binder production | Semi-direct drive permanent magnet synchronous wind turbine | 0 | There is no conflict in promotion, and there is no synergistic gain relationship.
Industrial solid waste binder production | Dual-rotor wind turbine system | 0 | Same as above, the wind power technology path has no direct relationship with the building materials cementing system.
Industrial solid waste binder production | Direct-drive permanent magnet wind power | 0 | The adhesive is not sensitive to the load characteristics of the power system, nor does it change the boundary conditions of wind resource development, and its impact is neutral.
Industrial solid waste binder production | Recycling and high-value utilization of retired wind turbine blades | 1 | The adhesive route may absorb some glass fiber and polymer waste as aggregates or auxiliary cementing materials. There is potential for material recycling synergy between technologies and may have a positive impact.
Industrial solid waste binder production | Battery electric vehicle | 0 | The electric vehicle system focuses on the vehicle drive system and battery manufacturing. The adhesive route has no direct correlation with the energy carrier and power logic and does not affect each other.
Industrial solid waste binder production | Hydrogen fuel cell vehicle | 0 | Although they both belong to the "decarbonization path", one is the replacement of building materials and the other is the transportation energy system. The two paths are independent and their promotion does not interfere with each other.
Agricultural solid waste binder production | Agricultural solid waste binder production | 0 | The technology itself has no cross-influence and is set to neutral.
Agricultural solid waste binder production | Solar-aided fueling | -1 | The agricultural solid waste adhesive process mostly uses low-temperature dehydration and condensation solidification processes to weaken the background of high-temperature energy consumption, thus weakening the marginal significance of solar fuel in replacing high-temperature heat sources and forming a certain degree of substitution.
Agricultural solid waste binder production | Hydrogen-aided fueling | -1 | Similar logic, agricultural solid waste adhesives prefer normal temperature/low temperature molding processes, which conflict with the hydrogen-based high-temperature calcination path. The economics and demand base of hydrogen fuel will be weakened, and promotion will be limited.
Agricultural solid waste binder production | Microwave-aided fueling | -1 | Microwaves are used for efficient and precise thermal field control, and the adhesive route is less dependent on high temperatures, which weakens the application scenarios of microwave combustion devices in the cement industry and negatively affects its demand promotion.
Agricultural solid waste binder production | Biomass-aided fueling | -1 | After agricultural solid waste is used in the adhesive path, it will reduce the agricultural waste resources entering the combustion path, forming direct raw material competition and exclusivity, occupying biomass resource quotas.
Agricultural solid waste binder production | Waste-aided fueling | -1 | Adhesive technology directly converts part of the agricultural/municipal solid waste that can be incinerated into building materials instead of heat energy, which affects the promotion of the solid waste collaborative incineration path.
Agricultural solid waste binder production | Oxygen-rich burning | -1 | Adhesive technology weakens the dependence of traditional thermodynamic chains and reduces the application background of oxygen-enriched combustion for temperature improvement and efficiency, thus weakening the investment attractiveness of related systems.
Agricultural solid waste binder production | Infrared calcination | -1 | After the promotion of adhesive technology, the low-temperature curing path will marginalize the demand for high-temperature calcination equipment with fine thermal field control, and the number of infrared calcination technology scenarios will decrease.
Agricultural solid waste binder production | Large-scale new dry process | -1 | Adhesive technology is mainly used in modular, non-clinker route building materials systems, and its resource and process de-clinker characteristics weaken the demand for new or expanded large-scale new dry-process production lines.
Agricultural solid waste binder production | Energy-saving raw material grinding | 0 | Agricultural solid waste adhesive still requires certain material crushing and homogenization processes, but because its mineral fineness requirements are different from traditional clinker, the overall energy efficiency optimization method remains unchanged and the impact is neutral.
Agricultural solid waste binder production | Energy-saving cement grinding | 0 | Similar to the above article, the adhesive route can be compounded and sold with traditional cement, the grinding end equipment can be retained, and the energy-saving space will not be fundamentally affected, nor will the neutrality be affected.
Agricultural solid waste binder production | Electrified externally heated rotary kiln calcination | -1 | Adhesive technology eliminates the need for the rotary kiln calcination process, lengthens the investment return period for rotary kilns including electrification transformation, and weakens the attractiveness of this route.
Agricultural solid waste binder production | Suspension calcination | -1 | Adhesives weaken the industrial adaptability of high heat and strong coupling processes such as suspension preheating and predecomposition, and their promotion resistance increases accordingly.
Agricultural solid waste binder production | CCS | -1 | During the adhesive route process, carbon sources have been significantly reduced or reconstructed, the demand for carbon capture in its production lines has dropped sharply, and the feasibility of investment in CCS systems has declined, creating a significant inhibitory effect.
Agricultural solid waste binder production | Ultra-low emission | 0 | Although the demand for emission reduction of some harmful gases has declined, if the binder route still uses part of the clinker compound and the flue gas treatment system is still retained, its promotion can be carried out in parallel, affecting neutrality.
Agricultural solid waste binder production | Belite-based cement | 0 | Belite is a low-clinker ratio cement, and its promotion goals are similar to those of adhesive technology. There is certain synergy potential. However, the resources and production processes of the two are different, and the path overlap is limited and the impact is neutral.
Agricultural solid waste binder production | Magnesium-based cement | 1 | Magnesium-based cement and agricultural solid waste adhesives are both "non-clinker cementitious materials". There is potential for policy synergy and raw material reuse (such as agricultural waste magnesium slag), and the technical path has a synergistic driving effect.
Agricultural solid waste binder production | Cement-chemical co-production | 0 | Adhesives reduce high-temperature emissions and by-product heat sources, which may affect some thermal integration coupling solutions. However, the overall chemical by-product stream and adhesives can still be integrated and compounded, and the impact is neutral.
Agricultural solid waste binder production | Calcined clay-based cement | -1 | Clay calcination relies on a medium-temperature pyrolysis process. If agricultural solid waste adhesives reduce the promotion motivation and investment enthusiasm of this path, there will be certain competition.
Agricultural solid waste binder production | Sulfoaluminate cement | 0 | It is a heterogeneous gelling system that can be compounded with agricultural adhesives or can be used independently. The goals of the two are different, the competition is not obvious, and the impact is neutral.
Agricultural solid waste binder production | Carbon-negative clinker | -1 | The agricultural adhesive path aims to reduce or bypass the clinker process. Although carbon-negative clinker can reduce emissions, it is still built on the basis of clinker, constituting internal competition in the low-carbon path.
Agricultural solid waste binder production | Waste heat utilization | -1 | The overall heat load of the adhesive route has decreased, the waste heat of the production line is insufficient, and the potential of compressed waste heat for power generation and utilization has weakened the basis for the promotion of this type of system.
Agricultural solid waste binder production | Biomass-based briquette fueling | -1 | If agricultural solid waste is prioritized for the preparation of building materials cement, it will directly reduce the supply of resources entering the civilian biomass briquetting market, resulting in resource competition and inhibiting the market space of biomass fuels.
Agricultural solid waste binder production | Waste-based briquette fueling | -1 | Similarly, if solid waste resources are used for building materials, their calorific value utilization will be marginalized, which will pose a structural impact on the demand for solid waste briquette fuel.
Agricultural solid waste binder production | Methanol fueling | 0 | Methanol and agricultural solid waste adhesives have no direct resource overlap, and their applicable scenarios are also different. Therefore, the mutual influence is weak, and the assigned value is neutral.
Agricultural solid waste binder production | Natural gas fueling | 0 | The adhesive route will not directly change the proportion of natural gas as a heat source in the civil sector, nor will it significantly change its cost structure and affect neutrality.
Agricultural solid waste binder production | Full electrification | 1 | Adhesive preparation can realize low-temperature electric heating operation, and in collaboration with the all-electrification path, it is conducive to promoting the application concept of non-fossil energy heat sources in the civilian field.
Agricultural solid waste binder production | Distributed solar energy | 1 | The adhesive preparation process has strong adaptability to distributed heat sources or power sources. If the application is extended to scenarios such as on-site preparation of building materials, it can indirectly improve the practicality of distributed photovoltaic/thermal energy systems.
Agricultural solid waste binder production | Seasonal thermal energy storage | 0 | The adhesive path requires a low and stable heat demand curve, weakening the impact of seasonal changes on it, and therefore has no obvious promoting or inhibiting effect on the thermal storage system.
Agricultural solid waste binder production | Energy-saving combustion | -1 | Adhesive technology tends to be electrothermal or normal temperature processes and no longer relies on combustion chains. The adaptation scenarios for high-efficiency combustion technology are reduced, which negatively affects its promotion.
Agricultural solid waste binder production | CO2 heat pump | 1 | The adhesive preparation temperature range (such as 60–150°C) is suitable for carbon dioxide heat pump intervention and has low-carbon synergy potential. Demonstrations in this field can feed back the acceptance and investment confidence of carbon dioxide heat pumps in the civil heating field.
Agricultural solid waste binder production | Novel clean combustion | -1 | The overall adaptability of combustion technology has declined. Especially when the low-carbon material route has received policy support, its substitution effect has become increasingly obvious, limiting the survival space of clean combustion routes.
Agricultural solid waste binder production | Micro combined heat and power | 0 | Adhesive promotion has limited impact on micro thermoelectric systems. If some building materials shift to localized preparation, it may indirectly promote the micro-cogeneration heat source scenario, but the overall impact will be weak and the value assigned will be neutral.
Agricultural solid waste binder production | High-efficiency P-type PERC monocrystalline solar cell and module manufacturing and application | 0 | Adhesive technology has no resource or process interference on the manufacturing of high-efficiency battery components. There is no collaborative path, and the impact is neutral.
Agricultural solid waste binder production | Solar power tower | 0 | This technology is more closely related to building integration (BIPV) and has no direct connection with the adhesive route and has less impact on each other.
Agricultural solid waste binder production | Flexible cadmium telluride solar cells | 0 | Similar logic, the two paths do not cross, and the impact is neutral.
Agricultural solid waste binder production | Perovskite solar cell technology | -1 | The energy density and temperature requirements of the adhesive preparation process are low, and it is not suitable for concentrated high-temperature solar heat sources, which weakens the expansion potential of tower photothermal technology in the "building materials + heat source" scenario.
Agricultural solid waste binder production | Photovoltaic-thermal cogeneration system | 1 | The low-temperature process of adhesives can be adapted to low-temperature thermoelectric conversion systems. If combined in remote or modular preparation scenarios, there are opportunities to promote pilot projects for integrated photothermal and electrical systems.
Agricultural solid waste binder production | Sustainable photovoltaic module recycling | 0 | Agricultural solid waste adhesive technology will not affect photovoltaic recycling policy drivers or technology paths, and the impact is neutral.
Agricultural solid waste binder production | Low-wind-speed wind power | 0 | There is no physical or energy coupling between adhesive preparation and wind power generation, and will not form synergies or substitutions, affecting neutrality. Assignment neutral.
Agricultural solid waste binder production | Semi-direct drive permanent magnet synchronous wind turbine | 0 | Same as above, assignment neutral.
Agricultural solid waste binder production | Dual-rotor wind turbine system | 0 | Same as above, assignment neutral.
Agricultural solid waste binder production | Direct-drive permanent magnet wind power | 0 | There is no physical or energy coupling between adhesive preparation and wind power generation, and will not form synergies or substitutions, affecting neutrality.
Agricultural solid waste binder production | Recycling and high-value utilization of retired wind turbine blades | 0 | There is no intersection between the agricultural waste used in adhesives and the recycling of wind turbine blade composite materials. The paths are independent and the impact is neutral.
Agricultural solid waste binder production | Battery electric vehicle | 1 | The promotion of agricultural solid waste adhesives strengthens the logical closed loop of electrification of industrial processes. At the policy level, it can form a consensus on the priority development of electric power with pure electric vehicles, and collaboratively support the transformation of the "electricity-industry-transportation" triple low-carbon structure.
Agricultural solid waste binder production | Hydrogen fuel cell vehicle | -1 | The adhesive route weakens the background demand for industrial high-temperature hydrogen production, and at the same time reduces green hydrogen energy from "necessary" to "optional", reducing the marginal support of hydrogen energy infrastructure, thereby indirectly weakening the support for the promotion of hydrogen fuel cell vehicles.
Solar-aided fueling | Solar-aided fueling | 0 | The technology itself has no cross-influence and is set to neutral.
Solar-aided fueling | Hydrogen-aided fueling | -1 | Solar fuel can directly replace the role of hydrogen in some high-temperature heat source scenarios. Especially when solar thermal cracking or thermal reduction technology is mature, it will crowd out hydrogen energy to a certain extent.
Solar-aided fueling | Microwave-aided fueling | 0 | Microwave combustion is an electric heating path and has a parallel relationship with solar fuel in the logic of heat source replacement. They do not interfere with each other and have a neutral impact.
Solar-aided fueling | Biomass-aided fueling | -1 | Solar fuel reduces the demand for calorific value fuel, especially in the scenario of collaborative replacement of traditional fossil fuels, which will directly compress the scope of application of the biomass-assisted path.
Solar-aided fueling | Waste-aided fueling | -1 | Similarly, the introduction of solar fuel reduces the dependence on high-temperature heat sources, which reduces the adaptability of the process of providing heat energy through solid waste collaborative incineration, which is detrimental to its large-scale development.
Solar-aided fueling | Oxygen-rich burning | -1 | Oxygen-enriched combustion is mainly used to improve the combustion efficiency of traditional fuels, while solar fuels do not rely on the combustion process, making this technology marginalized in the low-carbon transformation path.
Solar-aided fueling | Infrared calcination | 0 | Infrared calcination and solar fuel technology have almost no intersection. Their heat conduction mechanisms and energy sources are different, and their influence on each other is weak.
Solar-aided fueling | Large-scale new dry process | -1 | The promotion of solar fuel will promote the development trend of more modular and flexible small-scale solar thermal chemical equipment, which may provide a structural replacement for the new dry process kiln with centralization as its core feature.
Solar-aided fueling | Energy-saving raw material grinding | 0 | The grinding process has a low correlation with the type of heat source. Solar fuel does not directly affect its energy efficiency technical route and is assigned a neutral value.
Solar-aided fueling | Energy-saving cement grinding | 0 | Same as above, the grinding end technology is limited by the heat source and does not interfere with or coordinate with each other.
Solar-aided fueling | Electrified externally heated rotary kiln calcination | -1 | The promotion of solar fuels will compete for the dominance of electric heating technology in the "low-carbon, high-temperature" field, which may weaken the attractiveness of the electrified rotary kiln solution.
Solar-aided fueling | Suspension calcination | 0 | This type of technology is mainly about heat exchange efficiency and mass transfer optimization. If solar fuel is injected in the form of indirect heating or central heating, it will not have a significant positive or negative effect on its adaptability.
Solar-aided fueling | CCS | 1 | Solar fuel can significantly reduce the intensity of carbon emission sources, making it easier for CCS systems to be centrally deployed at remaining emission points, or to cooperate with it to build a "near-zero carbon factory" demonstration, which has a synergistic effect.
Solar-aided fueling | Ultra-low emission | 1 | The alternative combustion process will directly reduce the emissions of pollutants such as SOx, NOx and particulate matter, enhance the cost-benefit ratio of ultra-low emission transformation, and facilitate its wider promotion.
Solar-aided fueling | Belite-based cement | 1 | Solar fuel is stable, clean, and controllable, and is suitable for precise control of calcination temperature, which is beneficial to the quality stability problems faced by Belite cement in non-uniform heating.
Solar-aided fueling | Magnesium-based cement | 0 | Magnesium-based cement often uses a medium-low temperature calcination process. If the heat source temperature of the solar fuel is high, the matching will be average, so the overall impact will be neutral.
Solar-aided fueling | Cement-chemical co-production | 1 | Solar fuel can support the industrial structure of multi-energy complementation and thermal-chemical integration, provide a low-carbon heat source foundation for cement-chemical coupling, and form an opportunity for industrial linkage.
Solar-aided fueling | Calcined clay-based cement | 1 | Clay-based cement has a lower calcination temperature range and is more suitable for solar heat source (600–800°C) heating conditions. It is a typical application scenario of solar fuel, and the synergy is significant.
Solar-aided fueling | Sulfoaluminate cement | 0 | This type of cement calcination has a special response mechanism to the heat source, and its suitability for solar fuel is uncertain and requires specific verification, which affects the neutral treatment.
Solar-aided fueling | Carbon-negative clinker | 1 | Carbon-negative clinker usually relies on low-carbon or zero-carbon heat sources. Solar fuel can provide key energy support in this field and is one of its feasible paths with significant synergy.
Solar-aided fueling | Waste heat utilization | -1 | The solar fuel process usually does not require combustion, and the reduction of waste heat output will significantly weaken the technical foundation and economic rationality of the waste heat recovery and utilization system.
Solar-aided fueling | Biomass-based briquette fueling | -1 | The promotion of solar fuel promotes non-biomass renewable heat sources to replace fossil energy in high-temperature industrial fields, weakens the energy market share of biomass fuel, raises its marginal application cost, and causes resource crowding out.
Solar-aided fueling | Waste-based briquette fueling | -1 | Similarly, the high-temperature stability of solar fuel reduces the application scenarios of traditional briquette solid waste fuel that needs to be burned, especially in the context of reduced heating value.
Solar-aided fueling | Methanol fueling | -1 | Solar fuel replaces the chemical fuel conversion path with direct heat supply, which will compress the market space of methanol in distributed combined heat and power generation, affecting its recognition and promotion.
Solar-aided fueling | Natural gas fueling | -1 | Some of the low-carbon advantages of natural gas are further replaced by solar fuels. Especially in the fields of central heating and high-temperature heat treatment, the relative status of natural gas has declined, affecting its scalability.
Solar-aided fueling | Full electrification | 0 | Solar fuel does not rely on electricity for direct heating, and has a parallel relationship with the all-electrification path. They do not directly replace each other in civilian scenarios, but they do not form a synergistic relationship.
Solar-aided fueling | Distributed solar energy | 1 | Large-scale demonstrations of solar fuels can increase the public's acceptance of solar energy utilization paths, drive the widespread deployment of distributed solar energy in low-temperature civilian fields such as hot water and heating, and create cognitive spillover and synergy.
Solar-aided fueling | Seasonal thermal energy storage | 1 | The intermittent problem of solar fuel is prominent, and a long-period thermal storage system is required to achieve stable heating. During the promotion process, it is a key supporting factor to promote the development of cross-season thermal storage technology.
Solar-aided fueling | Energy-saving combustion | -1 | The decombustion characteristics of solar fuel are obvious, reducing the traditional combustion process and pollution emissions, and marginalizing the energy-saving technology system based on traditional combustion optimization.
Solar-aided fueling | CO2 heat pump | 1 | If solar fuel is stored in molten salt, it can be used for medium-temperature heating. It can be combined with a carbon dioxide heat pump for terminal heat energy regulation and recovery to improve system thermal efficiency and form integrated synergy.
Solar-aided fueling | Novel clean combustion | -1 | Similar to the logic of "energy-saving combustion", there is a systematic substitution relationship between the clean combustion route and the solar direct heating route, and there is no synergy between the paths.
Solar-aided fueling | Micro combined heat and power | 0 | The combined heat and power system emphasizes the utilization of fuel calorific value, while solar fuel is more suitable for large-scale centralized heating scenarios. They have different application scenarios and do not directly conflict or synergize with each other.
Solar-aided fueling | High-efficiency P-type PERC monocrystalline solar cell and module manufacturing and application | 1 | The promotion of solar fuels relies on photothermal and photovoltaic systems for energy supply, which indirectly drives the industrial expansion of photovoltaic modules and improves manufacturing efficiency, forming upstream collaborative needs.
Solar-aided fueling | Solar power tower | 0 | Flexible thin-film batteries are mainly used in mobile or building-integrated applications. They have no obvious overlap with the application scenarios of solar fuels for heavy industry, and the impact is neutral.
Solar-aided fueling | Flexible cadmium telluride solar cells | 0 | Although it is the next generation of solar cells, its large-scale implementation still faces industrial stability issues. Currently, it lacks direct industrial connection with the solar fuel path, and its value is neutral.
Solar-aided fueling | Perovskite solar cell technology | 1 | The development of solar fuel in industrial high-temperature heating has strong technical homology with tower photothermal technology. It is expected to share heat collection, heat storage and control system resources and serve as demonstration paths for each other.
Solar-aided fueling | Photovoltaic-thermal cogeneration system | 1 | This type of composite system can provide energy for solar fuel thermal storage systems or optimize the heat supply path in the medium and low temperature sections. It has the potential for collaborative development and the application space will be improved accordingly.
Solar-aided fueling | Sustainable photovoltaic module recycling | 1 | The promotion of solar fuel will drive the total number of photovoltaic modules to increase, indirectly increase the pressure and demand for component decommissioning and recycling, and promote the large-scale development of module recycling technology.
Solar-aided fueling | Low-wind-speed wind power | 0 | As above, wind power and high-temperature solar fuels do not directly constitute a competitive or collaborative path, and the boundaries between them are clear.
Solar-aided fueling | Semi-direct drive permanent magnet synchronous wind turbine | 0 | The technology focuses more on the optimization of wind power efficiency and is not directly related to the industrial heat supply method and does not affect each other.
Solar-aided fueling | Dual-rotor wind turbine system | 0 | It is an internal wind power efficiency improvement technology, does not involve solar thermal application scenarios, and has a neutral impact.
Solar-aided fueling | Direct-drive permanent magnet wind power | 0 | Although the path between wind power and solar fuel is renewable energy, wind power does not directly provide heat, and solar fuel is not currently involved in the wind energy conversion path, so its impact is limited.
Solar-aided fueling | Recycling and high-value utilization of retired wind turbine blades | 0 | The promotion of solar fuel does not involve the logic of decommissioning wind power equipment and constitutes an independent industry link without coordination or inhibition.
Solar-aided fueling | Battery electric vehicle | 1 | The intermittent characteristics of solar fuel systems may indirectly promote the improvement of energy storage and power distribution systems, and promote the integration and regulation value of pure electric technology in the energy system.
Solar-aided fueling | Hydrogen fuel cell vehicle | -1 | The expansion of industrial solar fuel paths may directly compete with renewable hydrogen production in industrial high-temperature heat supply, weakening the recognition of hydrogen energy as a high-temperature heat source and indirectly affecting its strategic priority in the transportation field.
Hydrogen-aided fueling | Hydrogen-aided fueling | 0 | The technology itself has no cross-influence and is set to neutral.
Hydrogen-aided fueling | Microwave-aided fueling | -1 | Hydrogen fuel is suitable for high-temperature continuous heating scenarios, while microwave combustion is limited to local heating and is economically unstable. The hydrogen fuel path occupies the mainstream heat source selection and inhibits microwave alternative routes.
Hydrogen-aided fueling | Biomass-aided fueling | -1 | As a "zero-carbon high calorific value" gas fuel, hydrogen fuel is superior to the biomass auxiliary route in terms of system energy efficiency and emissions. There is an obvious path substitution between the two, resulting in a decrease in the competitiveness of the biomass route.
Hydrogen-aided fueling | Waste-aided fueling | 0 | Solid waste combustion is mostly based on disposal needs and is not purely calorific value utilization. Its path and hydrogen fuel are more functionally complementary and have a neutral impact.
Hydrogen-aided fueling | Oxygen-rich burning | 1 | The product of hydrogen fuel combustion is only water, which requires lower oxygen. However, oxygen-enriched combustion can further enhance its combustion stability and temperature control, and the two have technical synergy potential.
Hydrogen-aided fueling | Infrared calcination | -1 | Infrared calcination prefers fixed-point high-temperature treatment, and its energy efficiency fluctuates greatly. It is difficult to replace the hydrogen fuel route under uniform high-temperature demand, and its promotion space is limited.
Hydrogen-aided fueling | Large-scale new dry process | 1 | As a mainstream cement production model, this process is one of the most realistic application scenarios of hydrogen fuel technology. Hydrogen fuel can seamlessly replace traditional fuels, which helps to enhance the zero-carbon potential of dry processes and promote its extended development.
Hydrogen-aided fueling | Energy-saving raw material grinding | 0 | It has little to do with fuel type. It is a mechanical energy efficiency optimization technology that is promoted independently of the hydrogen fuel route and has a neutral impact.
Hydrogen-aided fueling | Energy-saving cement grinding | 0 | Same as above, the grinding stage mainly relies on electric drive and mechanical structure optimization, and the impact of fuel replacement is limited.
Hydrogen-aided fueling | Electrified externally heated rotary kiln calcination | -1 | Electrified calcination and hydrogen fuel paths are in direct competition, and both aim to replace traditional fossil heat sources. However, there are differences in infrastructure, energy consumption intensity, and adjustability. The promotion of hydrogen fuel paths will suppress the development willingness of electric heating solutions.
Hydrogen-aided fueling | Suspension calcination | 1 | The suspension preheating system has strong adaptability to fuel types. In particular, hydrogen fuel can enhance reaction temperature control and thermal efficiency under high reaction rate conditions, and facilitate technology coupling applications.
Hydrogen-aided fueling | CCS | 1 | Hydrogen fuel combustion only produces water, which helps reduce the burden of carbon dioxide capture and lowers the marginal cost of CCS operation. Hydrogen-CCS can form a joint zero-carbon path, which has collaborative promotion value.
Hydrogen-aided fueling | Ultra-low emission | 1 | Promoting hydrogen fuel can significantly reduce emissions of combustion by-products such as NOₓ, sulfur dioxide, and particulate matter, which will help achieve ultra-low emission goals and help tighten technical standards and promote routes.
Hydrogen-aided fueling | Belite-based cement | 0 | Its core is the change in clinker mineral composition, which has little correlation with the type of heat source and has a neutral impact.
Hydrogen-aided fueling | Magnesium-based cement | 0 | The magnesium-based cement technology is still immature, the raw materials vary greatly, fuel replacement is not its key variable, and its promotion impact is weak.
Hydrogen-aided fueling | Cement-chemical co-production | 1 | If the hydrogen fuel system combines electrolytic hydrogen production and waste heat utilization, it can provide multiple energy media such as water, oxygen, and heat, providing a good foundation for the integration of chemical by-products and promoting the integration path.
Hydrogen-aided fueling | Calcined clay-based cement | 0 | The calcination temperature of clay is low and it is compatible with multiple heat sources, including hydrogen, electricity, solar energy, etc. It does not constitute an exclusive route for hydrogen, and the impact of hydrogen fuel is limited.
Hydrogen-aided fueling | Sulfoaluminate cement | 0 | The particularity of this process is that there is no necessary match between the raw material system and the heat source. The hydrogen fuel does not produce synergistic advantages and affects neutrality.
Hydrogen-aided fueling | Carbon-negative clinker | 1 | If combined with green hydrogen preparation and CCU processes, hydrogen fuel can be used to build negative carbon pathways, such as the exploration of new processes such as the reaction of carbonized minerals and hydrogen, and there is room for synergy.
Hydrogen-aided fueling | Waste heat utilization | 1 | Although hydrogen fuel itself has a high calorific value and is clean, there is still space for heat dissipation in the high-temperature section, and waste heat recovery can be used for secondary uses such as hot water/electricity. The two can form system-level coupling and efficiency.
Hydrogen-aided fueling | Biomass-based briquette fueling | -1 | Hydrogen fuel has the characteristics of cleaner, controllable and high calorific value, especially in large-scale central heating scenarios, which is more substitutable, inhibiting the policy attractiveness and market space of biomass briquette fuel in the civil sector.
Hydrogen-aided fueling | Waste-based briquette fueling | -1 | It is also affected by the substitution of hydrogen fuel paths, especially in high-density urban energy supply and heating scenarios. Hydrogen fuel can more easily comply with environmental policy requirements due to its clean characteristics, thereby inhibiting the expansion of solid waste briquetting paths.
Hydrogen-aided fueling | Methanol fueling | 0 | Methanol can be synthesized from hydrogen and carbon dioxide. In theory, the promotion of hydrogen fuel can stimulate the development of upstream green methanol, but the competition on the user side is strong, and the two routes are separated, affecting neutrality.
Hydrogen-aided fueling | Natural gas fueling | -1 | Hydrogen fuel is regarded as a "deep decarbonization alternative" and has received strong support in the field of industrial applications. Once its infrastructure is established, it will gradually replace natural gas in low-carbon scenarios and inhibit its civilian promotion.
Hydrogen-aided fueling | Full electrification | -1 | There is a certain energy path competition between electrification and hydrogen energy, especially in areas with high energy consumption such as heating and hot water. If hydrogen fuel is encouraged by policies, it will affect the willingness to expand electrification in some terminal scenarios.
Hydrogen-aided fueling | Distributed solar energy | 1 | If hydrogen is produced by electrolysis, distributed photovoltaic systems can be used as a power supply source for green hydrogen. The increasing demand for hydrogen in the cement industry can force the deployment of distributed clean power sources, thus forming synergistic growth.
Hydrogen-aided fueling | Seasonal thermal energy storage | 0 | The two paths are different: cross-season heat storage focuses on heat storage and peak shaving, while hydrogen fuel focuses on instant energy supply and energy conversion, which does not constitute direct competition and affects neutrality.
Hydrogen-aided fueling | Energy-saving combustion | 1 | Hydrogen fuel requires a dedicated combustion system. Its promotion process will promote the development and popularization of high-efficiency burners, new nozzles and other equipment. The civilian end can benefit from cost reductions and technology spillover.
Hydrogen-aided fueling | CO2 heat pump | 0 | Applied to heat pump systems, the coupling with hydrogen fuel technology is low and the energy supply structure is very different, so it does not directly affect the promotion of each other.
Hydrogen-aided fueling | Novel clean combustion | 1 | As one of the cleanest combustion paths, hydrogen fuel can serve as a benchmark to guide the deepening of the concept of clean combustion in the civilian field and promote the development of supporting technologies such as low NOₓ burners.
Hydrogen-aided fueling | Micro combined heat and power | -1 | The hydrogen fuel path focuses on centralized heating scenarios and can achieve large-scale peak shaving capabilities, which will weaken the economic advantages of micro thermal power in scattered scenarios and limit its promotion.
Hydrogen-aided fueling | High-efficiency P-type PERC monocrystalline solar cell and module manufacturing and application | 1 | The large-scale use of hydrogen in the cement industry will stimulate demand for green hydrogen, promote photovoltaic power generation as a hydrogen production energy, and promote the market expansion and application of high-efficiency photovoltaic modules.
Hydrogen-aided fueling | Solar power tower | 1 | Flexible photovoltaics are suitable for distributed systems. If they can be deployed coupled with hydrogen production/hydrogen refueling stations, the development of hydrogen energy infrastructure can indirectly promote the demand for this type of photovoltaics.
Hydrogen-aided fueling | Flexible cadmium telluride solar cells | 1 | The technology is still in the development stage. The promotion of hydrogen fuel will stimulate the demand for green electricity and hydrogen production, or accelerate policy support and R&D tilt for cost-effective component technology, which will help the commercialization process of this type of technology.
Hydrogen-aided fueling | Perovskite solar cell technology | 0 | CSP is mostly used for direct heating or power generation, and there is an application boundary with the hydrogen path, and the infrastructure requirements of the two are very different, affecting neutrality.
Hydrogen-aided fueling | Photovoltaic-thermal cogeneration system | 0 | It is mostly used in building-end thermal and power integrated energy supply systems. The application end is far away from the hydrogen fuel path in the cement industry and lacks direct impact.
Hydrogen-aided fueling | Sustainable photovoltaic module recycling | 0 | It is a recycling link, which is very different from hydrogen fuel promotion in terms of industrial chain position and policy focus, and has a neutral impact.
Hydrogen-aided fueling | Low-wind-speed wind power | 1 | The demand for green hydrogen will increase the demand for efficient and stable power generation equipment, promote the efficiency of wind turbines, and enhance the adaptability and promotion space of this type of technology.
Hydrogen-aided fueling | Semi-direct drive permanent magnet synchronous wind turbine | 0 | It is a special type of fan with a narrow technical application range, and hydrogen fuel in the cement industry does not clearly drive or inhibit it.
Hydrogen-aided fueling | Dual-rotor wind turbine system | 1 | It is highly compatible with green hydrogen production, increasing the proportion of large-scale wind power supporting equipment, and the demand for hydrogen fuel in the cement industry will increase market support for direct-drive high-reliability units.
Hydrogen-aided fueling | Direct-drive permanent magnet wind power | 1 | The promotion of hydrogen in the cement industry will amplify the demand for renewable power sources, including the layout of wind power in low wind speed areas, thereby increasing the attention of this technology in the fields of affordable grid access and hydrogen coupling.
Hydrogen-aided fueling | Recycling and high-value utilization of retired wind turbine blades | 0 | The hydrogen fuel path in the cement industry has no intersection with the processing of decommissioned wind power equipment, and the impact is neutral.
Hydrogen-aided fueling | Battery electric vehicle | -1 | The strengthening of hydrogen fuel technology on the industrial side may promote the expansion of hydrogen energy infrastructure on the policy side, giving hydrogen energy transportation a stronger policy resource tilt, thereby weakening the support and promotion of electric vehicle routes.
Hydrogen-aided fueling | Hydrogen fuel cell vehicle | 1 | As one of the largest terminal users of hydrogen, the cement industry will promote the accelerated construction of hydrogen production-hydrogen storage-hydrogen transportation infrastructure, thereby significantly reducing the cost and convenience of hydrogen fuel vehicles and directly promoting its promotion.
Microwave-aided fueling | Microwave-aided fueling | 0 | The technology itself has no cross-influence and is set to neutral.
Microwave-aided fueling | Biomass-aided fueling | -1 | Microwave combustion does not require traditional combustion accelerants, especially solid biomass. The demand for high calorific value and electronically controllable combustion paths has increased, which will compress the adaptability and market space of biomass in the collaborative combustion process.
Microwave-aided fueling | Waste-aided fueling | -1 | Microwave combustion pursues a high-efficiency, low-residue path and is not suitable for solid waste paths such as sludge with high moisture content and unstable fuel value. It constitutes a significant technological substitution and exclusion for solid waste co-processing.
Microwave-aided fueling | Oxygen-rich burning | -1 | Microwave combustion relies on electromagnetic wave heating and does not rely on oxygen concentration adjustment. If the microwave path becomes the mainstream, the energy-consuming oxygen-rich system will be weakened and space shrinkage will be promoted.
Microwave-aided fueling | Infrared calcination | 1 | Both are radiation heating paths, and infrared and microwave can be coupled and deployed in different temperature zones or different stages. They are expected to complement each other in the firing zone and accelerate the overall promotion of efficient non-contact heat source systems.
Microwave-aided fueling | Large-scale new dry process | 0 | Microwave combustion is mostly suitable for modular and small equipment. There is structural incompatibility for large-scale dry normal line transformation. The two do not interfere with each other in the short term and affect neutrality.
Microwave-aided fueling | Energy-saving raw material grinding | 0 | The two work in different working sections (grinding vs. calcination), there is no direct competition or coupling relationship, and the impact is neutral.
Microwave-aided fueling | Energy-saving cement grinding | 0 | Same as above, microwave combustion focuses on the calcining section and has no direct impact on the finished product grinding section.
Microwave-aided fueling | Electrified externally heated rotary kiln calcination | -1 | As a more efficient electric heating method, microwave technology competes with traditional resistance or induction heating, or accelerates the elimination of traditional electric heating.
Microwave-aided fueling | Suspension calcination | 1 | Microwaves can be used to improve the energy efficiency of the preheating section, and their coordinated deployment with high solid-to-gas ratio paths can help reduce the amount of flue gas and improve heat utilization efficiency.
Microwave-aided fueling | CCS | 1 | Microwave combustion produces less waste gas and the combustion process is more controllable, which is conducive to building a CCS-friendly environment of "low emissions + centralized capture" and reducing the difficulty and cost of capture.
Microwave-aided fueling | Ultra-low emission | 1 | Microwave combustion has precise temperature control and no NOx and particulate matter by-product paths. It will serve as an extremely attractive ultra-low emission supporting technology and significantly promote the overall transformation of clean production lines.
Microwave-aided fueling | Belite-based cement | 0 | Microwave combustion has a limited impact on the composition of cement clinker itself. The Belite cement technology path focuses on the optimization of mineral composition and is not highly coupled with heat source technology, so the impact is neutral.
Microwave-aided fueling | Magnesium-based cement | 1 | The calcination temperature of magnesium-based cement is low, and microwave heating can accurately control the temperature zone, improving its energy efficiency and stability, and is expected to accelerate its industrial promotion.
Microwave-aided fueling | Cement-chemical co-production | 1 | The microwave combustion system occupies a small area and is quick to start. It can be coupled with waste heat recovery and heat sources in the chemical process to enhance the adaptability and scheduling flexibility of the joint process.
Microwave-aided fueling | Calcined clay-based cement | 1 | Clay calcination has high temperature control requirements and low energy consumption. Microwave combustion is more suitable for this type of process with strong reaction control, and is expected to form a high degree of technical synergy with it.
Microwave-aided fueling | Sulfoaluminate cement | 0 | The calcination conditions of this type of cement are special, the adaptability of microwave path technology is not yet clear, and there is a lack of direct promotion and interaction mechanism, which affects neutrality.
Microwave-aided fueling | Carbon-negative clinker | 1 | Microwave combustion has zero carbon direct emissions and can significantly reduce the carbon footprint of the clinker process. It is suitable for building a heat source solution for a negative carbon path and contributes to the overall feasibility of the negative carbon clinker route.
Microwave-aided fueling | Waste heat utilization | -1 | The microwave system is a direct energy input path, reducing high-temperature exhaust gas emissions, which reduces the energy recovery potential of traditional waste heat boilers, waste heat power generation and other paths, reducing their necessity.
Microwave-aided fueling | Biomass-based briquette fueling | -1 | Microwave combustion emphasizes precise and efficient electromagnetic heating and is not suitable for biomass solid fuel media. It may weaken policy and financial attention to the biomass path and constitute a market crowding out effect.
Microwave-aided fueling | Waste-based briquette fueling | -1 | It is also not suitable for solid waste briquettes with unstable calorific value and high impurity content. If microwave combustion is promoted and strengthened on the industrial side, the policy may focus on the electric heating path and inhibit the development momentum of the solid waste fuel side.
Microwave-aided fueling | Methanol fueling | 0 | Microwave combustion uses electric energy and does not constitute a direct technical replacement for the liquid fuel methanol path. Moreover, the two serve different industries and have a neutral impact.
Microwave-aided fueling | Natural gas fueling | -1 | The promotion of electric routes for microwave heating will accelerate the process of "decarbonizing natural gas". Especially under the demand for decarbonization of the industrial sector, natural gas routes will be further marginalized.
Microwave-aided fueling | Full electrification | 1 | Microwave combustion is a highly electrified embodiment, and its large-scale deployment can positively promote the overall electrification trend of society and help form the energy awareness of all-electric platforms.
Microwave-aided fueling | Distributed solar energy | 1 | Microwave technology has high power demand. If combined with green power, distributed photovoltaics can serve as local energy support. This supporting model will enhance the commercial value of distributed photovoltaics.
Microwave-aided fueling | Seasonal thermal energy storage | 1 | The instantaneous demand for microwave combustion power is large. If electricity prices fluctuate significantly, it will stimulate the deployment of efficient thermal storage systems. Cross-season thermal storage will become a supporting option for peak shaving and valley filling, promoting the implementation of its scenarios.
Microwave-aided fueling | Energy-saving combustion | 1 | Microwave combustion is essentially an ultimate energy-saving form of "zero contact + directional energy". Its concept can force the upgrade of civilian combustion technology and is conducive to the popularization of the concept of energy-saving combustion.
Microwave-aided fueling | CO2 heat pump | 1 | Carbon dioxide heat pumps and microwave heating have complementary effects in different temperature zones. Microwave technology can indirectly strengthen the promotion basis of heat pump technology in medium and low temperature zones by promoting demand for electric heating.
Microwave-aided fueling | Novel clean combustion | 1 | Microwave combustion is a new clean energy path. As an industry benchmark, it will drive the clean transformation requirements of traditional combustion paths and help stimulate relevant civil technology innovations.
Microwave-aided fueling | Micro combined heat and power | 0 | The microwave path consumes power but does not produce electricity. There is no intersection with micro-cogeneration in terms of terminal service type and energy flow direction. There is no positive or negative interaction and affects neutrality.
Microwave-aided fueling | High-efficiency P-type PERC monocrystalline solar cell and module manufacturing and application | 1 | Microwave combustion is highly dependent on green electricity, driving downstream energy-using industries to seek low-carbon electricity, thereby increasing market demand for high-efficiency battery components such as PERC and forming positive traction.
Microwave-aided fueling | Solar power tower | 1 | Microwave technology emphasizes distributed electric heating paths, and the demand for distributed power generation it generates will enhance the market potential of flexible components in non-traditional scenarios such as the construction industry.
Microwave-aided fueling | Flexible cadmium telluride solar cells | 1 | The widespread promotion of new electric heating technology will increase the demand for distributed renewable power grid connection, making the perovskite path with lower cost and large room for efficiency improvement more popular.
Microwave-aided fueling | Perovskite solar cell technology | 0 | Microwave combustion is an electric drive type, which does not require heat storage or light-to-heat conversion, and the operation control technology is incompatible. Although they both belong to the high-temperature process category, there is no direct promotion and cooperation, which affects neutrality.
Microwave-aided fueling | Photovoltaic-thermal cogeneration system | 1 | The operating characteristics of the microwave system (quick start and stop) are suitable for flexible coupling of electricity and heat. If used in conjunction with photovoltaics, it will improve the peak and valley adjustment capabilities of the combined heat and power system and promote the development of such systems.
Microwave-aided fueling | Sustainable photovoltaic module recycling | 0 | The two have no obvious intersection in the physical system and industrial chain, do not constitute a positive or negative impact relationship, and the impact is neutral.
Microwave-aided fueling | Low-wind-speed wind power | 1 | The increase in the volatility of power demand is expected to drive the construction of high-efficiency wind turbine grid-connected capabilities. This technology has high efficiency and stability characteristics, and mutually promotes the microwave system at the flexible load end.
Microwave-aided fueling | Semi-direct drive permanent magnet synchronous wind turbine | 1 | Microwave systems emphasize load response characteristics, increase the stability requirements of wind power systems, promote the layout of higher-performance and high-reliability units, and enhance their technical attractiveness.
Microwave-aided fueling | Dual-rotor wind turbine system | 1 | Adapted to the high-density power demand of microwaves, especially in regional microgrid scenarios, this type of high-efficiency and low-maintenance wind power system is expected to benefit from the rapid development of industrial electric heating applications.
Microwave-aided fueling | Direct-drive permanent magnet wind power | 1 | The concentrated power consumption period of microwave systems increases the demand for flexible dispatch and energy storage adjustment of low-wind speed wind power, which is conducive to the promotion of load-friendly design of this type of wind power technology.
Microwave-aided fueling | Recycling and high-value utilization of retired wind turbine blades | 0 | The promotion of microwave combustion has no direct feedback mechanism on the equipment recycling path, and the industrial chain has no intersection, so the impact is neutral.
Microwave-aided fueling | Battery electric vehicle | 1 | Microwave combustion relies on electric energy and is a typical high electrification path. Together with electric vehicle technology, it promotes the demand for clean power infrastructure and enhances the acceptance of electric vehicles.
Microwave-aided fueling | Hydrogen fuel cell vehicle | -1 | Microwave technology focuses on direct driving of electric energy, which will further strengthen the trend of electricity as the main energy source, thereby weakening the competitiveness of hydrogen as an independent energy path at the public opinion and policy level.
Biomass-aided fueling | Biomass-aided fueling | 0 | The technology itself has no cross-influence and is set to neutral.
Biomass-aided fueling | Waste-aided fueling | -1 | Biomass and sludge fuels have a certain calorific value range and overlap in combustion treatment paths. Especially in terms of burner design and feeding system, they constitute resource and process competition and have a substitution relationship.
Biomass-aided fueling | Oxygen-rich burning | 1 | When biomass is burned, a large amount of volatile components are released, and combined with an oxygen-rich environment, it helps to stabilize combustion and improve thermal efficiency. Therefore, the two have good process synergy and promote each other.
Biomass-aided fueling | Infrared calcination | 0 | Infrared calcination is mainly used for special materials or subdivided process sections. It has no obvious intersection with the heat source characteristics and adaptation methods of the biomass auxiliary fuel path, and affects neutrality.
Biomass-aided fueling | Large-scale new dry process | 1 | The biomass combustion-assisted path needs to operate in a large-scale and continuous process, and the large-scale new dry process kiln line has the best adaptation scenario. The development of combustion-assisted technology will strengthen the demand for large-scale dry process and promote its stable expansion.
Biomass-aided fueling | Energy-saving raw material grinding | 0 | The biomass path mainly acts on the hot end and has no direct impact on the power consumption and energy saving of the grinding section, but it will not inhibit or promote it and affect neutrality.
Biomass-aided fueling | Energy-saving cement grinding | 0 | As above, the energy systems do not intersect with each other. Although they all belong to the energy efficiency path, the physical systems do not overlap and the impact is neutral.
Biomass-aided fueling | Electrified externally heated rotary kiln calcination | -1 | The electrification path emphasizes decarbonization and flexible regulation, while biomass combustion is still one of the "carbon content paths", which will distract policies and resources from investing in electric heating systems, and there will be path competition.
Biomass-aided fueling | Suspension calcination | 1 | Biomass combustion products may increase the flue gas flow rate and dust load, posing operational challenges to high solid-to-gas ratio decomposition systems. However, if the process parameters are adjusted to match, it will help improve the suspension preheating efficiency and form a collaborative optimization.
Biomass-aided fueling | CCS | 1 | The biomass path has the potential to be "biocarbon neutral". Cooperating with CCS to form a BECCS system will enhance the overall "negative carbon potential" of the cement industry and serve as an important supplementary path for CCS's economics and carbon emission reduction efficiency.
Biomass-aided fueling | Ultra-low emission | 0 | Emissions from biomass burning particulate matter, alkali metals, etc. are highly uncertain and may pose challenges to ultra-low emission systems, but they can be avoided through collaborative governance technologies and do not directly constitute a positive or negative contribution.
Biomass-aided fueling | Belite-based cement | 1 | The combustion temperature of biomass is relatively low and easy to control. It is suitable for new clinker systems such as Belite, which have high temperature control requirements, and is conducive to improving its thermal stability.
Biomass-aided fueling | Magnesium-based cement | 0 | Magnesium-based cement is a low-temperature calcination path that does not rely on large-scale high-temperature heat sources. Biomass combustion technology has poor adaptability to it and basically has no intersection, affecting neutrality.
Biomass-aided fueling | Cement-chemical co-production | 1 | The composition of gas produced by biomass fuel combustion is complex, which may bring about the utilization of by-product gases (such as CO, CH₄) for the chemical industry, forming an opportunity for polygeneration models and helping to promote the exploration of coupling paths.
Biomass-aided fueling | Calcined clay-based cement | 1 | Clay calcination temperature range is low, suitable for biomass staged combustion or low calorific value utilization, and is expected to become a priority carrier for the deployment of biomass technology and promote each other.
Biomass-aided fueling | Sulfoaluminate cement | 1 | This type of cement clinker has a lower formation temperature, and the energy-saving path is highly compatible with biomass combustion, which is conducive to promoting the application demonstration of alternative energy in this cement system.
Biomass-aided fueling | Carbon-negative clinker | 1 | The biomass path superimposed on CCUS constitutes the BECCS system, which is one of the main energy paths to achieve carbon-negative clinker. The two are highly synergistic and support each other.
Biomass-aided fueling | Waste heat utilization | -1 | The heat value of biomass combustion fluctuates greatly and the flame length is unstable, which may have a negative impact on the heat load stability of the waste heat system, reduce the waste heat recovery efficiency, and constitute a slight inhibitory effect.
Biomass-aided fueling | Biomass-based briquette fueling | -1 | The large-scale promotion of biomass combustion in the cement industry will occupy a large amount of low-cost agricultural and forestry waste, increase the market price of biomass resources, make it more difficult to obtain briquette fuel for civilian use, and constitute obvious resource competition.
Biomass-aided fueling | Waste-based briquette fueling | 0 | Although both biomass and solid waste briquette fuels are alternative fuels, their sources, calorific values, and processing methods are different. Their paths are very different, and there is no direct competition or synergy on the civilian side.
Biomass-aided fueling | Methanol fueling | 0 | There is no technical dependence or path conflict between biomass combustion-supporting technology and liquid fuels such as methanol. Methanol is mainly converted from fossil gas or synthesized from biomass. Its application in the cement field will not significantly affect its civilian promotion.
Biomass-aided fueling | Natural gas fueling | 0 | Biomass replaces coal, and natural gas is mostly used for high-end heat sources and district heating. The two have different usage scenarios and energy forms, and their impact is neutral.
Biomass-aided fueling | Full electrification | -1 | As an alternative to combustion, the biomass route represents a reliance on "decarbonization and non-electrification" and competes strategically with the all-electric route, which may weaken the driving force of electrification policies.
Biomass-aided fueling | Distributed solar energy | 0 | As an industrial path, biomass combustion does not affect the promotion of distributed photovoltaics in civil buildings, and the application environments of the two are completely separated.
Biomass-aided fueling | Seasonal thermal energy storage | 0 | Civil thermal storage systems mainly serve building heating, and their operation logic is not directly related to biomass combustion in industrial high-temperature thermal environments, and the impact is neutral.
Biomass-aided fueling | Energy-saving combustion | 1 | The promotion of biomass combustion in the cement industry can accelerate the accumulation of technologies such as combustion optimization and burner development. These combustion control experiences are expected to sink to the civilian end, forming a positive technology spillover.
Biomass-aided fueling | CO2 heat pump | 0 | The two are different in the heat source structure and application temperature zone. Biomass combustion is a high-temperature combustion process, which has little or neutral impact on the medium and low-temperature carbon dioxide heat pump system.
Biomass-aided fueling | Novel clean combustion | 1 | Industrial biomass combustion control promotes the maturity of emission control technology and helps promote the upgrade of civil clean combustion products, such as forming experience feedback in aspects such as burner and furnace design.
Biomass-aided fueling | Micro combined heat and power | -1 | The trend of centralized biomass supply is not conducive to the distributed development of micro-systems. At the same time, it may attract policy subsidies to the industrial-scale path, resulting in the loss of support for civilian micro-systems.
Biomass-aided fueling | High-efficiency P-type PERC monocrystalline solar cell and module manufacturing and application | 0 | The application of biomass fuel in the cement industry has no intersection with the photovoltaic module manufacturing path and market, and there is basically no resource or market interference.
Biomass-aided fueling | Solar power tower | 0 | It belongs to a special photovoltaic material process. The resource chain has no intersection with the biomass combustion path, and there is no obvious interaction.
Biomass-aided fueling | Flexible cadmium telluride solar cells | 0 | The promotion of biomass fuel will not have a positive or negative impact on the process path, supply chain or industrial policy of perovskite cells.
Biomass-aided fueling | Perovskite solar cell technology | 0 | Although they are both thermal energy paths, the solar thermal system generates electricity instead of burning heat, which is inconsistent with the cement industry's heat source replacement goals and does not affect each other.
Biomass-aided fueling | Photovoltaic-thermal cogeneration system | 0 | Cogeneration emphasizes the synergy between local low-temperature thermal energy and electricity. Biomass combustion in the cement industry is a high-temperature concentrated heat source path. The two cannot be integrated and applied, affecting neutrality.
Biomass-aided fueling | Sustainable photovoltaic module recycling | 0 | Module recycling belongs to the photovoltaic terminal processing link. The energy transformation of the cement industry will not affect its development path and there will be no cross-resource or technology scenarios.
Biomass-aided fueling | Low-wind-speed wind power | 0 | The development of motor structure technology is not affected by the promotion of the use of biomass fuel, and the electric and thermal paths are completely different.
Biomass-aided fueling | Semi-direct drive permanent magnet synchronous wind turbine | 0 | Same as above, it is an innovation in wind power mechanism and has little to do with industrial heat source substitution.
Biomass-aided fueling | Dual-rotor wind turbine system | 0 | There is no obvious impact, and there is no overlap between the two in terms of energy form and user market.
Biomass-aided fueling | Direct-drive permanent magnet wind power | 0 | The geographical distribution of biomass resources does not affect wind energy development potential, and the two types of renewable paths do not interfere with each other.
Biomass-aided fueling | Recycling and high-value utilization of retired wind turbine blades | 1 | The cement industry can be used as one of the main scenarios for the recycling and reuse (blending, co-processing) of wind power blades. Biomass combustion-supporting equipment is adapted to high-volatile fuels, which will help explore the pyrolysis treatment path of wind power blades and form a positive synergy.
Biomass-aided fueling | Battery electric vehicle | -1 | Biomass-assisted combustion strengthens the legitimacy of the "combustion-like carbon-neutral path" and will form potential competition with the pure electric path in terms of policy preference and energy strategy, weakening the unique status of electric vehicle technology.
Biomass-aided fueling | Hydrogen fuel cell vehicle | -1 | Similarly, a “biocarbon-neutral” label for biomass could divert some policy support from the hydrogen pathway, particularly in terms of setting renewable energy priorities.
Waste-aided fueling | Waste-aided fueling | 0 | The technology itself has no cross-influence and is set to neutral.
Waste-aided fueling | Oxygen-rich burning | 1 | The oxygen-enriched environment helps to improve the combustion efficiency and stability of high-moisture and high-volatile sludge. The promotion of co-processing will drive the supporting demand for oxygen-enriched technology in stable combustion control.
Waste-aided fueling | Infrared calcination | 0 | Infrared calcination is a precise and high-end heat treatment technology, mainly used for special cement or energy-saving calcination. It has weak compatibility with the large-volume and high-load incineration path required for sludge co-processing, making it difficult to cooperate.
Waste-aided fueling | Large-scale new dry process | 1 | The dry process production line has a systematic fuel addition and flue gas treatment system, which makes it easier to accommodate the demand for sludge fuel co-processing. Solid waste combustion is expected to promote its transformation, upgrading and new construction needs.
Waste-aided fueling | Energy-saving raw material grinding | 0 | Grinding energy saving belongs to the raw material pretreatment process. Sludge is used as an alternative path for heat sources, which does not directly change the grinding process load or energy efficiency requirements, and affects neutrality.
Waste-aided fueling | Energy-saving cement grinding | 0 | As above, grinding energy-saving technology focuses on the final processing of finished products and does not interfere with the co-processing technology route.
Waste-aided fueling | Electrified externally heated rotary kiln calcination | -1 | Sludge co-combustion relies on traditional combustion systems, while electrified calcination advocates "de-combustion". The conflict between the two paths is obvious. The more popular co-processing is, the weaker the electric heating power will be.
Waste-aided fueling | Suspension calcination | 1 | Sludge combustion produces a large amount of high-temperature flue gas. If the feed and gas-to-solid ratio are reasonably designed, it can be coordinated with a high-solid-to-gas ratio system to improve the waste heat utilization efficiency and promote the transformation and application of this technology.
Waste-aided fueling | CCS | -1 | More uncontrollable components (such as heavy metals, chlorine, etc.) may be introduced during the co-processing process, which will increase the burden of back-end gas purification and increase the complexity and cost of CCS, which is not conducive to its promotion.
Waste-aided fueling | Ultra-low emission | 1 | Sludge synergy brings more complex emission components, forcing the application of higher standards of flue gas purification technology, and reversely promoting the popularization of ultra-low emission equipment and standards.
Waste-aided fueling | Belite-based cement | 0 | It belongs to the mineral structure change path, has no direct relationship with synergistic fuel, and has a neutral impact.
Waste-aided fueling | Magnesium-based cement | 0 | Magnesium-based cement is a new cementitious material route, and the manufacturing conditions do not overlap with the pollution control system and co-processing, so there is no direct impact.
Waste-aided fueling | Cement-chemical co-production | 1 | The recoverable calorific value and gas rich in nitrogen and sulfur compounds during the co-processing process are expected to be converted into chemical raw materials, providing a by-product basis for the cement-chemical path and forming a certain synergy.
Waste-aided fueling | Calcined clay-based cement | 0 | Although the clay calcination temperature zone is low and has potential electric heating applications, it has poor compatibility with high-temperature co-processing. The technical boundaries between the two are clear and their impact is limited.
Waste-aided fueling | Sulfoaluminate cement | 0 | The special cement category has strong specificity in raw materials and processes, and it is difficult to form a direct coupling path with sludge co-processing, affecting neutrality.
Waste-aided fueling | Carbon-negative clinker | -1 | Although co-processing has external benefits of carbon emission reduction, its process still involves combustion and emissions, which may be contrary to the concept of carbon sink technology and may reduce the priority of negative carbon routes.
Waste-aided fueling | Waste heat utilization | 1 | Co-processing increases the incineration heat load and waste heat source intensity, helps improve the heat source stability of waste heat boilers, and promotes the return on investment and application enthusiasm of waste heat utilization systems.
Waste-aided fueling | Biomass-based briquette fueling | -1 | As an alternative fuel, sludge occupies part of the spare capacity of industrial furnaces and policy inclinations may reduce the substitution space of biomass fuel in the cement system and constitute competition for the promotion of biomass briquetting.
Waste-aided fueling | Waste-based briquette fueling | 1 | The technical principles are consistent, and the popularization of co-processing can promote the standardization of briquetting solid waste technology in industrial furnaces and the construction of fuel supply systems, which is conducive to the application and promotion of solid waste fuels for household or district heating.
Waste-aided fueling | Methanol fueling | 0 | Methanol fuel is an efficient and clean liquid fuel that is widely used in distributed civil energy systems. It does not overlap with solid waste incineration route resources and does not interfere with each other's promotion.
Waste-aided fueling | Natural gas fueling | 0 | Both are in the direction of fuel substitution, but the cement co-processing route is more focused on "waste utilization", which does not affect the status of high-quality energy such as natural gas in civil energy supply.
Waste-aided fueling | Full electrification | -1 | Co-processing relies on traditional combustion systems and deviates from the concept of "electric energy substitution." If this path is widely implemented, it may affect technical and policy support for electrified civilian heat source solutions.
Waste-aided fueling | Distributed solar energy | 0 | Distributed solar energy relies on household building space and direct power supply systems. It has a clear boundary with the centralized cement co-processing system and does not affect each other.
Waste-aided fueling | Seasonal thermal energy storage | 0 | The heat supply process of sludge co-processing is highly volatile and is not suitable for civil long-term heat storage systems, and does not directly constitute technical support or inhibition.
Waste-aided fueling | Energy-saving combustion | 1 | Co-processing prompts the cement industry to optimize combustion systems and improve thermal efficiency, which may lead to cost reduction and popularization of related energy-saving combustion equipment (such as high-efficiency nozzles and staged burners) in civil boilers.
Waste-aided fueling | CO2 heat pump | 0 | Carbon dioxide heat pumps are mainly driven by low-temperature heat sources. The application scenarios are not directly related to high-temperature emissions from sludge combustion, and the promotion path is uncoupled.
Waste-aided fueling | Novel clean combustion | 1 | Sludge combustion drives the cement industry to update burners and flue gas management systems, which is expected to improve the technological maturity and industrialization capabilities of clean combustion equipment and benefit civilian users.
Waste-aided fueling | Micro combined heat and power | 0 | It is completely different from the thermal power structure of the co-processing system. It is a distributed thermoelectric system and is less affected by it.
Waste-aided fueling | High-efficiency P-type PERC monocrystalline solar cell and module manufacturing and application | 0 | Sludge co-processing is a traditional combustion enhancement path, which is not related to the development logic of distributed, clean and renewable photovoltaic cells and does not affect each other.
Waste-aided fueling | Solar power tower | 0 | This technology belongs to the special film route, and the material, market and co-processing paths have no intersection.
Waste-aided fueling | Flexible cadmium telluride solar cells | 0 | It is an experimental or initial commercialization route and has nothing to do with the high-temperature solid waste treatment system in the cement industry.
Waste-aided fueling | Perovskite solar cell technology | 0 | Although they both belong to high-temperature heat source technology, the co-processing path is based on waste combustion and does not compete with the solar thermal focusing system for resources or systems and does not affect each other.
Waste-aided fueling | Photovoltaic-thermal cogeneration system | -1 | The co-processing path provides concentrated heat and power output, which will delay the market's enthusiasm for exploring alternative systems with photovoltaic cogeneration as the core, resulting in directional competition.
Waste-aided fueling | Sustainable photovoltaic module recycling | 0 | Solid waste co-processing is oriented to organic sludge and garbage. The processing mechanism is very different from the properties of solid materials such as silicon, glass, and metal in photovoltaic modules, and there is no technical synergy.
Waste-aided fueling | Low-wind-speed wind power | 0 | It belongs to the wind power equipment system and is isolated from the collaborative processing system in the space, system and market dimensions.
Waste-aided fueling | Semi-direct drive permanent magnet synchronous wind turbine | 0 | Same as above, no direct impact.
Waste-aided fueling | Dual-rotor wind turbine system | 0 | Same as above, no direct impact.
Waste-aided fueling | Direct-drive permanent magnet wind power | 0 | Renewable supplementary methods used in resource-scarce areas do not constitute a market substitution relationship with centralized incineration routes.
Waste-aided fueling | Recycling and high-value utilization of retired wind turbine blades | 1 | The popularization of solid waste co-processing can promote the industry's attention to high calorific value solid waste disposal paths such as composite materials, and provide technical reference and engineering case support for heat energy recovery in wind turbine blades, creating a certain impetus.
Waste-aided fueling | Battery electric vehicle | -1 | Solid waste combustion is an extension of traditional energy routes and deviates from the goal of "decarbonization and electrification" in the transportation field. It may inhibit the development of electric vehicle technology in terms of policy resource allocation and social attention.
Waste-aided fueling | Hydrogen fuel cell vehicle | 0 | The sludge incineration process and the hydrogen energy production, storage, transportation, and application systems are completely disconnected in terms of material paths and market structures, and do not affect each other.
Oxygen-rich burning | Oxygen-rich burning | 0 | The technology itself has no cross-influence and is set to neutral.
Oxygen-rich burning | Infrared calcination | -1 | Infrared calcination technology is based on electrothermal radiation and advocates a low-oxygen/oxygen-free electric heating path, which conflicts with the concept and process route of oxygen-rich combustion. The promotion of oxygen-rich combustion may inhibit the exploration of electric heating alternatives.
Oxygen-rich burning | Large-scale new dry process | 1 | Oxygen-enriched combustion improves flame temperature and thermal efficiency, which is conducive to achieving higher thermal efficiency, fuel utilization and production line concentration with large kiln systems. The two are highly synergistic.
Oxygen-rich burning | Energy-saving raw material grinding | 0 | Oxygen-enriched combustion is a thermal system optimization, and the raw material grinding process is a low-temperature mechanical process. The two links are separated and their impact is limited.
Oxygen-rich burning | Energy-saving cement grinding | 0 | Same as above, grinding is a cold working process and has no significant coupling with the oxygen-rich combustion path.
Oxygen-rich burning | Electrified externally heated rotary kiln calcination | -1 | This technology emphasizes decarbonization and electric substitution. As a path to intensify fossil fuels, oxygen-rich combustion may shift the focus of policy and investment, which is not conducive to the promotion of this type of electric heating technology.
Oxygen-rich burning | Suspension calcination | 1 | Oxygen-enriched combustion enables higher combustion efficiency and a wider adjustable range, which can improve the gas-solid heat transfer efficiency in the suspension system, form thermal engineering synergy, and promote promotion.
Oxygen-rich burning | CCS | 1 | Oxygen-enriched combustion generates high-concentration carbon dioxide gas, which is beneficial to reducing CCS energy consumption and separation difficulty. It is the basic supporting technology for the oxy-fuel-CCS path and has strong synergy.
Oxygen-rich burning | Ultra-low emission | 1 | Oxygen-enriched combustion can fully burn the fuel and reduce the amount of flue gas, which helps reduce particulate matter, NOₓ, and sulfur dioxide emissions, and supports the achievement of ultra-low emission standards.
Oxygen-rich burning | Belite-based cement | 0 | This technology focuses on the change of clinker mineral structure and is not directly related to the form of heat source. Oxygen-enriched combustion does not have a key impact on its promotion.
Oxygen-rich burning | Magnesium-based cement | 0 | The raw materials and process paths of magnesium-based cement are significantly different from traditional silicate clinker. Its low-temperature calcination process does not rely on the oxygen-enriched path and has little impact.
Oxygen-rich burning | Cement-chemical co-production | 1 | The flue gas emitted by oxygen-enriched combustion is rich in carbon dioxide and heat energy, and has the process advantage of "in-situ carbon capture + heat integration", which can provide the energy and raw material basis for the chemical co-production path and is conducive to collaborative promotion.
Oxygen-rich burning | Calcined clay-based cement | -1 | The promotion of this technology relies on the low-temperature dehydration path. The oxygen-rich combustion temperature is high and the thermal intensity is high. It is not suitable for clay calcination needs. It may lead to problems such as system overtemperature and over-burning, and there are technical incompatibilities.
Oxygen-rich burning | Sulfoaluminate cement | 0 | The preparation of special cement requires attention to atmosphere control and mineral phase formation. The oxygen-rich environment has no obvious positive or negative impact on its calcination mechanism, and the impact is limited.
Oxygen-rich burning | Carbon-negative clinker | 1 | Oxygen-enriched combustion produces high-concentration carbon dioxide, which provides a good atmosphere for carbon dioxide capture, reaction, carbon mineralization and other processes in carbon-negative clinker, forming technical synergy.
Oxygen-rich burning | Waste heat utilization | 1 | Oxygen-enriched combustion flue gas has high temperature and stable concentration, which is conducive to improving the efficiency of heat energy recovery systems (such as waste heat boilers and power generation), thus enhancing the economy and application power of waste heat utilization systems.
Oxygen-rich burning | Biomass-based briquette fueling | -1 | Oxygen-enriched combustion enhances the combustion efficiency of fossil fuels, which may delay the urgency of transitioning to biomass energy in the civil sector and weaken attention and investment in biomass alternative fuels.
Oxygen-rich burning | Waste-based briquette fueling | -1 | Similar to the principle, oxygen-enriched combustion improves the utilization efficiency of traditional fuels, reduces the driving force for the promotion of alternative fuels for solid waste (such as domestic waste briquettes) at the civil end, and forms indirect competition.
Oxygen-rich burning | Methanol fueling | -1 | Oxygen-enriched combustion, as a way to strengthen high calorific value fuels such as coal/natural gas, may delay the attention and policy tilt of low-carbon alternative fuels such as methanol on the civilian side.
Oxygen-rich burning | Natural gas fueling | 0 | Although natural gas can be used for oxygen-enriched combustion, at the civilian end it is dominated by small-scale independent combustion equipment, and there is no direct collaboration or competition on the path.
Oxygen-rich burning | Full electrification | -1 | Oxygen-enriched combustion is a route to strengthen the utilization of fossil fuels. It is opposed to the concept of "electrification of end-use energy" and may form constraints in policy resource allocation.
Oxygen-rich burning | Distributed solar energy | 0 | The two paths are completely separated. Distributed photovoltaic is a self-generated power system on the user side and has no obvious interaction with industrial-side thermal enhancement technology.
Oxygen-rich burning | Seasonal thermal energy storage | 0 | Oxygen-enriched combustion is mainly used in continuous high heat load scenarios, while cross-season heat storage is mostly used for medium and low temperature and periodic heat needs. The use background of the two is very different and the coupling is limited.
Oxygen-rich burning | Energy-saving combustion | 1 | The thermal efficiency improvement mechanism of oxygen-enriched combustion can provide technical reference for civilian energy-saving combustion equipment, enhance energy-saving awareness, and help promote the concept of energy-saving.
Oxygen-rich burning | CO2 heat pump | 0 | Carbon dioxide heat pumps are mainly used for low-grade heat source recovery and room temperature heating. The thermal environment is very different from that of high-temperature oxygen-rich combustion, making it difficult to produce synergistic effects.
Oxygen-rich burning | Novel clean combustion | 1 | Oxygen-enriched combustion promotes the development of combustion optimization concepts and can promote the evolution of civil combustion systems toward high efficiency and low emissions at the design end.
Oxygen-rich burning | Micro combined heat and power | 0 | Micro thermoelectric systems are distributed, low-power devices that are logically inconsistent with oxygen-rich combustion centralized large-scale heat sources and have different promotion mechanisms.
Oxygen-rich burning | High-efficiency P-type PERC monocrystalline solar cell and module manufacturing and application | 0 | Oxygen-enriched combustion is a thermal technology that does not involve battery materials or photoelectric conversion processes and has no direct impact on the component manufacturing path.
Oxygen-rich burning | Solar power tower | 0 | This type of technology tends to be lightweight and can be integrated into photovoltaic products. It has no intersection with industrial combustion pathways and has limited impact.
Oxygen-rich burning | Flexible cadmium telluride solar cells | 0 | Same as above, it is a material and device end path and has no direct connection with the promotion of industrial combustion systems.
Oxygen-rich burning | Perovskite solar cell technology | -1 | Oxygen-enriched combustion improves the competitiveness of industrial waste heat systems, which may divert policy attention and financial support and inhibit the promotion of photothermal power generation systems that are also based on high-temperature heat source paths.
Oxygen-rich burning | Photovoltaic-thermal cogeneration system | -1 | Oxygen-enriched combustion strengthens the centralized high-temperature system, which can compete with low-temperature photovoltaic-thermal power systems for resources or policy preferences on the path of combined electricity and heat.
Oxygen-rich burning | Sustainable photovoltaic module recycling | 0 | There is no production chain coupling or resource competition relationship between module recycling and cement oxygen-rich combustion.
Oxygen-rich burning | Low-wind-speed wind power | 0 | There is no cross-process base or resource requirements, and the impact is negligible.
Oxygen-rich burning | Semi-direct drive permanent magnet synchronous wind turbine | 0 | Same as above.
Oxygen-rich burning | Dual-rotor wind turbine system | 0 | Same as above.
Oxygen-rich burning | Direct-drive permanent magnet wind power | 0 | The wind energy system is an external source of electricity and belongs to a different path from the thermal technology of the cement industry, so the impact is minimal.
Oxygen-rich burning | Recycling and high-value utilization of retired wind turbine blades | 0 | It does not overlap with the combustion system process path, and oxygen-rich combustion does not affect its resource source or application direction.
Oxygen-rich burning | Battery electric vehicle | -1 | Oxygen-enriched combustion intensifies the combustion path for industry and promotes the use of fossil energy. It conflicts with the goal of decarbonizing the end-use power of electric vehicles and may weaken the system urgency of electrified transportation transformation.
Oxygen-rich burning | Hydrogen fuel cell vehicle | -1 | Similar logic, the oxygen-rich combustion path maintains the vitality of high-carbon industrial chains, which may slow down the policy potential of the transition to green hydrogen-driven terminal transportation and produce indirect negative effects.
Infrared calcination | Infrared calcination | 0 | The technology itself has no cross-influence and is set to neutral.
Infrared calcination | Large-scale new dry process | -1 | The large-scale new dry rotary kiln relies on the traditional high-temperature flame calcination system, which is different from the fine, small, and controllable heat source logic of infrared calcination. The latter may erode its market share in distributed or small and medium-sized production lines, forming a substitution trend.
Infrared calcination | Energy-saving raw material grinding | 0 | Infrared calcination mainly optimizes the calcination section. Although it indirectly affects the grinding conditions (by adjusting the mineral formation structure), there is no direct energy efficiency synergy or conflict between the paths.
Infrared calcination | Energy-saving cement grinding | 0 | Same as above, but with different action stages, infrared calcination technology does not directly change the physical structure of clinker and does not affect the optimization and promotion of the grinding process.
Infrared calcination | Electrified externally heated rotary kiln calcination | 1 | Infrared calcination is essentially an electrified heating path. It has a highly synergistic relationship with this technology and jointly promotes the transformation of traditional fuels into electric heating. The two can complement each other.
Infrared calcination | Suspension calcination | 0 | This technology relies on gas-solid reaction efficiency and flow pattern control. Infrared calcination technology mainly targets the heat source of the calcination section, and there is no direct influence between the two.
Infrared calcination | CCS | 0 | Infrared calcination itself does not directly change the total amount of carbon dioxide generated, nor does it affect the capture process path. Synergy will only be possible unless it is subsequently coupled with the low-emission/high-purity carbon dioxide path. The relationship is weak at this stage.
Infrared calcination | Ultra-low emission | 1 | Infrared calcination uses electric heat as the heat source, which avoids the emission of typical combustion pollutants such as NOₓ and sulfur dioxide. It helps to build a "source control" emission path and strengthens the path for the promotion of ultra-low emission technology.
Infrared calcination | Belite-based cement | 1 | Infrared calcination has precise temperature control and heat distribution adjustment capabilities, and is suitable for producing clinker products with low calorific value and specific crystal phases, such as Belite-type low-energy consumption cement, improving the feasibility and stability of their calcination.
Infrared calcination | Magnesium-based cement | 1 | Magnesium-based cement clinker has high requirements for temperature control and mineral phase stability. Infrared calcination helps to improve the adaptability of the sintering process to magnesium carbonate and other materials, forming a positive synergy.
Infrared calcination | Cement-chemical co-production | 1 | Precisely controlled heat sources can be used to couple cement and chemical processes (such as by-product gas treatment, waste heat cascade utilization). Infrared calcination is more suitable for collaborative production with high process control accuracy requirements due to its flexible response, and is helpful for path fusion.
Infrared calcination | Calcined clay-based cement | 1 | Infrared calcination can accurately control the pyrolysis process in the 700-900°C range, which is very suitable for low-temperature calcination of clay-type cement, helping to improve its calcination quality and energy efficiency.
Infrared calcination | Sulfoaluminate cement | 1 | This type of cement has complex mineral structure, narrow firing window, and high demand for precise temperature control. Infrared calcination can effectively improve the uniformity of ingredients and reaction controllability, and promote its promotion.
Infrared calcination | Carbon-negative clinker | 1 | Infrared calcination is adapted to accurately control the pyrolysis path of some low-carbon raw materials (such as magnesium carbonate and some industrial by-products), providing support for the development and firing of negative carbon clinker, forming a positive synergy.
Infrared calcination | Waste heat utilization | -1 | Infrared calcination is an instant heating, non-combustion process, and the system exhaust gas and high-grade waste heat are significantly reduced, which may weaken the applicable scenarios and economy of the existing waste heat recovery system, causing a certain degree of negative impact.
Infrared calcination | Biomass-based briquette fueling | -1 | The promotion of infrared calcination will enhance the alternative route of electric heating and weaken the industrial demand for solid biomass fuels. In particular, the transformation of heat sources in calcination processes will reduce the motivation for the promotion of biomass fuels.
Infrared calcination | Waste-based briquette fueling | -1 | Similar to the above article, the clean and precise characteristics of infrared calcination are difficult to develop in conjunction with solid waste fuels with high impurity content and unstable calorific value, which may compress its high-end market space.
Infrared calcination | Methanol fueling | 0 | Although they both belong to alternative fuel systems, there is almost no overlap or resource competition between the promotion path of infrared calcination and liquid fuel heat sources, and the technical paths are independent of each other.
Infrared calcination | Natural gas fueling | 0 | Natural gas and infrared electric heating paths compete with each other but do not conflict directly. The promotion of the two is more affected by the regional energy structure and price, and they do not interfere with each other in the short term.
Infrared calcination | Full electrification | 1 | Infrared calcination technology is one of the typical paths for industrial electrification transformation. Its successful promotion will help improve the acceptance of electrification in the whole society and the adaptability of electricity technology.
Infrared calcination | Distributed solar energy | 1 | If the high power demand of infrared calcination is shifted to a low-voltage distributed power supply system (especially in small and medium-sized cement lines), it can become an opportunity to promote distributed energy consumption scenarios and enhance its energy supporting value.
Infrared calcination | Seasonal thermal energy storage | 1 | Infrared heating has the characteristics of periodic load fluctuations and peak loads. If it is coordinated with the thermal storage system, it can realize peak power consumption and heat energy management, enhancing its practical promotion motivation.
Infrared calcination | Energy-saving combustion | -1 | Infrared calcination achieves heat transfer in a non-combustion manner, which will directly weaken the technical requirements and applicable scenarios targeting "combustion optimization".
Infrared calcination | CO2 heat pump | 0 | There is almost no direct process coupling between infrared calcination and heat pump paths. The two have different heating/energy supply levels, response frequencies and efficiency mechanisms, so there is no significant interference for the time being.
Infrared calcination | Novel clean combustion | -1 | The promotion of electric heating calcination paths has reduced the demand for industrial combustion, shrinking the scope of application of clean combustion technology in traditional industries, forming a negative substitution relationship.
Infrared calcination | Micro combined heat and power | 0 | The application scenario of infrared calcination is high-temperature industrial lines, and there is no significant resource conflict or path competition with medium-low temperature, building or community-level heating systems of micro-cogeneration.
Infrared calcination | High-efficiency P-type PERC monocrystalline solar cell and module manufacturing and application | 1 | As a large consumer of electricity, infrared calcination will drive the terminal application demand for high-efficiency photovoltaics if coupled with renewable energy power supply, creating new load scenarios for its electricity market.
Infrared calcination | Solar power tower | 0 | There is no obvious resource coupling or energy path interaction between infrared calcination and flexible thin film batteries, and the promotion of both parties does not interfere with each other.
Infrared calcination | Flexible cadmium telluride solar cells | 0 | Same as above, infrared calcination technology does not rely on rare metals or photovoltaic materials and does not have positive or negative impacts.
Infrared calcination | Perovskite solar cell technology | 1 | If infrared calcination is coupled with photothermal power generation for heating, it can achieve short-term and rapid response in high-temperature areas, helping to optimize the load regulation and high-value utilization of photothermal power stations.
Infrared calcination | Photovoltaic-thermal cogeneration system | 1 | The heat load characteristics of infrared calcination are similar to those of photovoltaic-thermoelectric systems (such as photovoltaic power boilers, heat storage cogeneration), which can enhance its market recognition and system supporting attractiveness.
Infrared calcination | Sustainable photovoltaic module recycling | 0 | Infrared calcination does not disturb the material structure or recycling industry chain, and indirectly promotes the consumption of renewable electricity but does not have a direct impact.
Infrared calcination | Low-wind-speed wind power | 0 | The technical paths are independent and have no direct coupling with each other.
Infrared calcination | Semi-direct drive permanent magnet synchronous wind turbine | 0 | Same as above, there is no direct coordination or restriction between infrared load characteristics and unit technical parameters.
Infrared calcination | Dual-rotor wind turbine system | 0 | Same as above.
Infrared calcination | Direct-drive permanent magnet wind power | 0 | Although wind power is a power source technology, flexible power sources (energy storage, hydropower, etc.) that are better suited to infrared calcined load fluctuations have weak load capacity and low promotion relevance.
Infrared calcination | Recycling and high-value utilization of retired wind turbine blades | 0 | Infrared calcination does not affect the utilization of composite materials and the recycling path of blades, and there is no positive or negative interference.
Infrared calcination | Battery electric vehicle | 1 | The promotion of infrared calcination represents the feasibility of electricity in high industrial temperature scenarios, indirectly improves society's acceptance and confidence in electric terminals (including electric vehicles), and also helps build a more robust power grid structure, positively supporting its promotion.
Infrared calcination | Hydrogen fuel cell vehicle | 0 | Infrared calcination and hydrogen energy technology paths have no resource commonality or energy supply interaction, nor do they affect the industrial chain layout or hydrogen price. There is no significant interference for the time being.
Large-scale new dry process | Large-scale new dry process | 0 | The technology itself has no cross-influence and is set to neutral.
Large-scale new dry process | Energy-saving raw material grinding | 1 | The new dry method relies on a high-efficiency raw material pretreatment system, and its promotion will promote companies to simultaneously optimize the raw meal grinding process to achieve optimal overall energy efficiency, thereby positively supporting the promotion of energy-saving raw material grinding technologies.
Large-scale new dry process | Energy-saving cement grinding | 1 | Cement plants under the new dry process tend to be large-scale and systematic, and are usually equipped with advanced grinding technologies such as roller presses, ball mills, and sorting systems, which indirectly increases the demand for standardized application of cement grinding energy-saving technology.
Large-scale new dry process | Electrified externally heated rotary kiln calcination | -1 | The new dry method advocates relying on centralized combustion of high calorific value fuels in large kiln systems, emphasizing the coupling of thermal efficiency and production capacity. The electrified heating route is not easy to match its mainstream kiln type, and the path conflict is strong.
Large-scale new dry process | Suspension calcination | 1 | The two are naturally coupled. The new dry process relies on the operation of cyclone preheater and decomposition furnace system. The application of high solid-gas ratio technology can be used as its further optimization direction, which has a strong synergistic promotion effect.
Large-scale new dry process | CCS | 0 | Although the new dry method is the mainstream production route, its system temperature and gas path design have not yet been fully integrated with CCS, and it will not actively promote the widespread deployment of CCS in the industry in the short term, affecting neutrality.
Large-scale new dry process | Ultra-low emission | 1 | The promotion of new dry methods is usually accompanied by investment in environmental protection facilities, and centralization and large-scale are conducive to centralized flue gas treatment, providing convenience and positive synergy for the implementation of ultra-low emission measures such as SCR/electric bag composite dust removal.
Large-scale new dry process | Belite-based cement | 0 | Belite cement is a special cement variety that focuses on low clinker rate and low energy consumption. However, its promotion is usually positioned to replace the traditional clinker structure. It is not completely consistent with the goals of the large-scale new dry process route and has an independent technical path.
Large-scale new dry process | Magnesium-based cement | 0 | The principle of magnesium-based cement is fundamentally different from that of Portland cement. It does not focus on high-temperature calcination, and the process path is completely decoupled. The promotion of the two does not interfere with each other.
Large-scale new dry process | Cement-chemical co-production | 1 | The flue gas, waste heat and high-temperature gas-solid-flow characteristics of the new dry process provide a good working condition basis for chemical industry collaboration and help promote coupling with chemical processes, such as collaborative desulfurization, waste heat supply and other modes.
Large-scale new dry process | Calcined clay-based cement | -1 | Clay cement focuses on the low-temperature alternative clinker route. Its low-temperature and small-scale route competes with the new dry-process large kiln centralized calcination route in terms of resource allocation and production line structure, and there is a conflict in promotion.
Large-scale new dry process | Sulfoaluminate cement | 0 | It belongs to the special cement route, and the process path is different from that of traditional Portland cement. The promotion of new dry methods does not directly promote or inhibit its development.
Large-scale new dry process | Carbon-negative clinker | -1 | Carbon-negative clinker usually requires new process lines and low-carbon alternative raw materials. The new dry kiln system is closed and has relatively limited adaptability to raw materials, which is not conducive to the flexible introduction of alternative clinker routes and may cause a path locking effect.
Large-scale new dry process | Waste heat utilization | 1 | The new dry process is accompanied by high-temperature exhaust gas emissions, and the temperature and air flow stability are suitable for waste heat boilers and power generation systems. Its promotion will simultaneously enhance the willingness and economy of building waste heat utilization facilities.
Large-scale new dry process | Biomass-based briquette fueling | -1 | The new dry process relies on high calorific value and stable fuel (such as coal, replacing solid waste) to maintain high-temperature calcination. It has poor adaptability to low calorific value, high ash content, and biomass. Therefore, it is not inclined to support biomass briquetting, and the promotion path has a relationship of substitution and competition.
Large-scale new dry process | Waste-based briquette fueling | 1 | The new dry process kiln has the ability to co-process domestic waste and industrial solid waste. The promotion of this process will help promote the use of solid waste briquettes as alternative fuels, especially in the layout of urban cement plants, the demand for co-processing has increased.
Large-scale new dry process | Methanol fueling | -1 | The new dry process focuses on combustion efficiency and thermal stability. Methanol fuel is not compatible due to its high cost, low flash point, and unstable combustion. Moreover, the fuel system infrastructure of the two is incompatible, and there are divergent paths.
Large-scale new dry process | Natural gas fueling | 0 | Natural gas can be used in new dry process kilns in specific areas, but because its calorific value is not as stable as coal and its economics fluctuate greatly, its adaptability is highly regional. It has a neutral impact on the promotion of natural gas in the civil sector, with no obvious mutual promotion or inhibition.
Large-scale new dry process | Full electrification | -1 | The new dry method emphasizes high-temperature fuel combustion systems, making it difficult to achieve full-process electrification. Its promotion path lacks support and demonstration for the concept of full electrification for civilian use. Instead, it strengthens fuel dependence and creates a negative signal effect.
Large-scale new dry process | Distributed solar energy | 0 | The cement kiln system is highly centralized and has large energy supply requirements. It does not overlap with the distributed energy system in terms of scale and usage patterns. The promotion of new dry methods has no significant positive or negative impact on the distributed solar energy system.
Large-scale new dry process | Seasonal thermal energy storage | 0 | The cement industry requires continuous high-temperature heat sources that are non-intermittent. The current large-scale new dry process does not design a heat storage system, so its promotion will not promote the development of this type of heat storage technology and affect neutrality.
Large-scale new dry process | Energy-saving combustion | 1 | The thermal efficiency improvement and process optimization concepts of the new dry process can provide theoretical and material innovation inspiration for civil energy-saving combustion equipment (such as the principle of preheater systems), and have indirect positive demonstration effects.
Large-scale new dry process | CO2 heat pump | 0 | Although there is a high-temperature carbon dioxide flow in the new dry method, its closed cycle cannot be adapted to a low-temperature heat pump system. This technology is mainly used in construction, heating and other scenarios. The two paths are independent and the impact is neutral.
Large-scale new dry process | Novel clean combustion | 1 | Cement kiln combustion optimization experience (staged combustion, decomposition furnace control) has reference value in the design of civil clean stoves. The promotion of new dry methods can indirectly promote the spread of combustion control technology concepts.
Large-scale new dry process | Micro combined heat and power | 0 | Cogeneration technology is mostly oriented to small and medium-sized users and low-energy consumption scenarios, and is not coupled with centralized heavy industry systems. The promotion of new dry methods will not affect the development of such energy systems in the civil sector.
Large-scale new dry process | High-efficiency P-type PERC monocrystalline solar cell and module manufacturing and application | 0 | This type of technology belongs to the field of manufacturing and terminal power supply. The new dry method does not use electricity as the main energy source. It has no resource or industrial chain coupling relationship for the manufacturing or application of photovoltaic modules, and has a neutral impact.
Large-scale new dry process | Solar power tower | 0 | It is a lightweight distributed technology and has no interface with the large-scale integrated system of the cement industry. Its development path has no intersection with new dry methods, and its promotion has no direct interaction.
Large-scale new dry process | Flexible cadmium telluride solar cells | 0 | It belongs to a new generation of photovoltaic material system, which is decoupled from the industrial energy system path. The energy use mode of the new dry method has no direct impact on its promotion, and the assigned value is neutral.
Large-scale new dry process | Perovskite solar cell technology | -1 | There is a theoretical possibility of coupling between photothermal power generation and new dry methods in the "high-temperature heat source", but in reality they have not been integrated and utilized. The new dry methods emphasize fossil or solid waste fuel paths, which weakens the value of photothermal demonstration and is exclusive.
Large-scale new dry process | Photovoltaic-thermal cogeneration system | -1 | The cement industry consumes huge amounts of energy, but the new dry process tends to focus on fuel combustion and waste heat utilization. There is insufficient support for distributed and solar-coupled thermoelectric systems, and there are conflicts in the paths.
Large-scale new dry process | Sustainable photovoltaic module recycling | 0 | Module recycling technology is aimed at photovoltaic waste treatment, while the new dry method does not use photovoltaic technology, does not constitute raw material or waste synergy, and has no associated impact on promotion.
Large-scale new dry process | Low-wind-speed wind power | 0 | It belongs to the field of power generation equipment. The promotion of new dry methods does not require the support of high-end power equipment. The promotion of wind turbines mainly relies on power grid and policy factors, which affect neutrality.
Large-scale new dry process | Semi-direct drive permanent magnet synchronous wind turbine | 0 | Same as above, technological innovation in the power generation system has no direct substitution or synergy with the cement industry process.
Large-scale new dry process | Dual-rotor wind turbine system | 0 | Same as above.
Large-scale new dry process | Direct-drive permanent magnet wind power | 0 | It is related to distributed regional energy supply, but the cement industry is usually deployed in large industrial areas, and electricity is still not its main energy source, and wind power promotion does not intersect with its operation path.
Large-scale new dry process | Recycling and high-value utilization of retired wind turbine blades | 1 | The promotion of new dry methods strengthens the cement industry's collaborative capabilities in solid waste disposal. In the future, composite materials such as wind turbine blades can be used to replace fuels or auxiliary materials, which has the potential for collaborative utilization and positively promotes the application of this recycling path.
Large-scale new dry process | Battery electric vehicle | 0 | The new dry method is an industrial high-temperature system and has no intersection with the electric vehicle power system path. Although it indirectly participates in power consumption, the degree is very low and has no significant impact on the promotion of pure electric vehicles.
Large-scale new dry process | Hydrogen fuel cell vehicle | -1 | The promotion of new dry methods does not involve the use of green hydrogen, and the current main promotion is coal/waste fuel as the heat source, which weakens the realistic demonstration of green hydrogen fuel in high-temperature industrial applications and weakens the positive cognitive basis of hydrogen energy as a wide-area fuel.
Energy-saving raw material grinding | Energy-saving raw material grinding | 0 | The technology itself has no cross-influence and is set to neutral.
Energy-saving raw material grinding | Energy-saving cement grinding | 1 | The promotion of energy conservation in raw material grinding will accelerate the industry's attention to the overall efficiency of the grinding system and indirectly promote awareness of energy efficiency optimization in the final grinding section. Although they belong to different sections, they have the potential for collaborative upgrades in terms of control logic and equipment systems.
Energy-saving raw material grinding | Electrified externally heated rotary kiln calcination | 0 | The energy saving of raw material grinding mainly plays a role in the low-temperature drying and grinding processes, and there is no direct process coupling with the electrification path of the high-temperature calcination section. The two processes do not interfere with each other and have a neutral impact.
Energy-saving raw material grinding | Suspension calcination | 1 | Energy-saving raw material grinding can provide raw materials with more uniform particle distribution and smaller particle size, which is conducive to enhancing gas-solid contact and heat exchange efficiency during the suspension preheating decomposition process, improving the latter's process effect, and has a synergistic optimization effect.
Energy-saving raw material grinding | CCS | 0 | Although the energy saving of raw material grinding reduces power consumption, the amount of emission reduction is much lower than the carbon dioxide emissions at the end of the kiln. It has no intersection with the concentrated high-concentration carbon source link that CCS focuses on, and the impact path is independent.
Energy-saving raw material grinding | Ultra-low emission | 0 | Grinding energy-saving equipment is mainly electric-driven, which mainly affects energy efficiency and hardly involves emission control of gaseous pollutants such as SOx and NOx. The grinding dust control system is independent and affects neutrality.
Energy-saving raw material grinding | Belite-based cement | 1 | Belite Cement requires precise control of raw material fineness and mineral composition. Energy-saving grinding technology can provide it with a more delicate and lower-energy-consuming raw meal preparation method, and has process adaptability to promote its promotion.
Energy-saving raw material grinding | Magnesium-based cement | 0 | The source of magnesium-based cement raw materials is different from that of traditional cement. The grinding characteristics (abrasiveness, specific surface area requirements) are quite different from those of cement clinker. The applicability of energy-saving raw material grinding technology is limited and affects neutrality.
Energy-saving raw material grinding | Cement-chemical co-production | 0 | Grinding energy-saving optimization is a purely internal process technology and does not directly affect cross-industry process integration and material coupling paths. It is difficult to promote joint production routes and has a neutral impact.
Energy-saving raw material grinding | Calcined clay-based cement | 1 | Clay-based cement has higher requirements on the particle uniformity and reactivity of raw materials. Energy-saving raw material grinding equipment (such as roller presses, vertical mills) is more suitable for processing clay-containing raw materials and has a synergistic boosting effect.
Energy-saving raw material grinding | Sulfoaluminate cement | 1 | This cement is highly sensitive to raw material fineness and ratio control. Energy-saving grinding equipment can accurately control particle size distribution, which helps it achieve early strength performance and has an indirect promotion effect.
Energy-saving raw material grinding | Carbon-negative clinker | 1 | Carbon-negative clinker generally relies on special raw materials (such as slag, industrial waste, etc.) and requires efficient grinding to achieve early activation. Energy-saving grinding technology can effectively reduce preparation energy consumption and improve performance, providing support for its promotion.
Energy-saving raw material grinding | Waste heat utilization | 0 | The raw material grinding system itself generates limited waste heat. Energy-saving equipment reduces heat release, but reduces the total amount of available waste heat. Although it is not a negative impact, it is separated from the waste heat utilization system path, so the assignment is neutral.
Energy-saving raw material grinding | Biomass-based briquette fueling | 0 | Cement grinding energy saving mainly affects the optimization of power consumption and does not involve changes in the fuel system. It is not directly coupled with biomass fuel on the raw material side and energy supply mode, and the impact is neutral.
Energy-saving raw material grinding | Waste-based briquette fueling | 0 | Same as above. Although some cement plants use solid waste fuel to supply energy, there is no direct technical interface between the raw material grinding system and the incineration system section, and energy-saving grinding technology does not constitute support or restriction.
Energy-saving raw material grinding | Methanol fueling | 0 | Methanol is used as a civil heat source and industrial fuel, but it has no resource or energy overlap with the raw material processing system of the cement industry, and energy-saving grinding technology has no substantial positive or negative impact on its promotion.
Energy-saving raw material grinding | Natural gas fueling | 0 | Same as methanol. Even if some cement plants introduce natural gas into their kilns, energy-saving grinding has not changed the energy structure and has a neutral impact on the promotion of natural gas for civil use.
Energy-saving raw material grinding | Full electrification | 1 | The essence of energy saving in raw material grinding is the system optimization of electrified equipment. The promotion of efficient variable frequency drive and intelligent control at power consumption terminals constitutes an industrial demonstration and is conducive to increasing the acceptance of fully electrified household systems.
Energy-saving raw material grinding | Distributed solar energy | 0 | Energy-saving grinding in the cement industry does not have inherent demands for distributed energy layout, and large enterprises often do not have typical rooftop scenarios, which has no significant driving effect on small-scale distributed photovoltaics.
Energy-saving raw material grinding | Seasonal thermal energy storage | 0 | Raw material grinding is an electric-driven continuous energy-consuming equipment. It does not involve the design of the heating system and does not produce adjustable waste heat. It cannot form synergy and affect neutrality.
Energy-saving raw material grinding | Energy-saving combustion | 0 | The raw material grinding system does not involve the combustion process. Although the energy-saving concepts can be used for reference, the technical paths are completely different and it is difficult to directly promote each other.
Energy-saving raw material grinding | CO2 heat pump | 0 | Carbon dioxide heat pumps are mainly used in heating scenarios (such as construction, bathing, etc.) and are not coupled with the preparation of cement raw materials. Although the energy-saving concept can be used for reference, there is no overlap in practical applications.
Energy-saving raw material grinding | Novel clean combustion | 0 | Same energy-saving combustion. The grinding system is purely electric driven and has nothing to do with combustion and affects neutrality.
Energy-saving raw material grinding | Micro combined heat and power | 0 | Micro-cogeneration is biased toward distributed systems, oriented to building terminals, and has no coupling path with centralized industrial grinding systems, affecting neutrality.
Energy-saving raw material grinding | High-efficiency P-type PERC monocrystalline solar cell and module manufacturing and application | 1 | Energy-saving in raw material grinding in the cement industry improves power consumption efficiency. If the industry's collective power consumption decreases, the demand for photovoltaic power will decrease. However, on the other hand, energy-saving system demonstrations can promote the optimization of electricity efficiency in the manufacturing process and provide indirect reference for energy saving in photovoltaic module manufacturing.
Energy-saving raw material grinding | Solar power tower | 0 | It belongs to the direction of cutting-edge material innovation and has no intersection with the energy-saving path of electrical equipment in the cement industry and does not affect each other.
Energy-saving raw material grinding | Flexible cadmium telluride solar cells | 0 | Same as above. Process technology barriers and market paths are completely different and cannot promote each other.
Energy-saving raw material grinding | Perovskite solar cell technology | 0 | Most of the solar thermal power stations are centralized heating + power generation type, which are weakly compatible with grinding energy-saving equipment. Although they both belong to the energy utilization system, there is no synergistic mechanism and the impact is neutral.
Energy-saving raw material grinding | Photovoltaic-thermal cogeneration system | 0 | The grinding system does not have waste heat output capability and does not meet the structural design requirements of combined heat and power, which does not contribute to the promotion of the system.
Energy-saving raw material grinding | Sustainable photovoltaic module recycling | 0 | Energy-saving grinding in the cement industry does not involve the recycling industry chain, nor does it use photovoltaic modules, and the path is independent.
Energy-saving raw material grinding | Low-wind-speed wind power | 0 | This technology is an innovation on the equipment side, suitable for wind farm construction, and has no technical connection with the grinding energy-saving path.
Energy-saving raw material grinding | Semi-direct drive permanent magnet synchronous wind turbine | 0 | Same as above, impact neutral.
Energy-saving raw material grinding | Dual-rotor wind turbine system | 0 | Same as above, although the grinding system requires electricity, the load stability after energy saving is higher, which is indirectly beneficial to wind power but not enough to form a substantial promotion assistance.
Energy-saving raw material grinding | Direct-drive permanent magnet wind power | 1 | Grinding power consumption is one of the largest consumers of industrial electricity. Energy-saving measures will improve the industry's ability to adapt to low-speed wind power and other fluctuating power sources, reduce peak load regulation pressure on the power grid, and provide a more stable environment for wind power consumption.
Energy-saving raw material grinding | Recycling and high-value utilization of retired wind turbine blades | 0 | There is no coupling with the cement grinding equipment process, and it does not consume wind turbine blade raw materials or composite fiber by-products, affecting neutrality.
Energy-saving raw material grinding | Battery electric vehicle | 0 | Although it is an analogy of the electric drive path, energy conservation in grinding in the cement industry belongs to the logic of industrial power conservation and does not involve infrastructure or energy storage technology at the transportation end, so the paths do not overlap.
Energy-saving raw material grinding | Hydrogen fuel cell vehicle | 0 | The hydrogen energy path does not involve the energy system in the grinding process, and there is little hydrogen energy involved in the raw material processing process in the cement industry, affecting neutrality.
Energy-saving cement grinding | Energy-saving cement grinding | 0 | The technology itself has no cross-influence and is set to neutral.
Energy-saving cement grinding | Electrified externally heated rotary kiln calcination | 1 | The reduction in grinding power consumption will help improve the power allocation flexibility of the entire factory, thereby releasing more power space for the electrification of the rotary kiln. At the same time, it shows that the energy-saving capability of the power consumption end is enhanced, which will help support the promotion of high-power electric heating equipment.
Energy-saving cement grinding | Suspension calcination | 0 | This technology is mainly concentrated in the preheater-decomposition furnace section. It is a thermal process system and is separated from the electric drive system in the grinding stage. Although energy-saving grinding can reduce the energy intensity of the overall plant area, it does not directly promote the physical deployment of preheating decomposition technology.
Energy-saving cement grinding | CCS | 1 | The reduction in power consumption during the grinding stage will help reduce the carbon footprint of the overall unit product, indirectly improve the marginal benefit of CCS implementation (the recovery cost per ton of carbon dioxide will be more competitive), and relieve the pressure on total energy consumption, which will help CCS gain more policy support.
Energy-saving cement grinding | Ultra-low emission | 1 | The dual energy saving of dust and power consumption in the grinding stage is usually accompanied by system sealing and dust removal transformation, which is conducive to reducing the overall industry emission standard compliance pressure, forming a demonstration promotion, and has a synergistic effect especially when encouraging system integration upgrades.
Energy-saving cement grinding | Belite-based cement | 0 | The key to Belite cement lies in the control of the C2S content in the clinker, which has a slight impact on the grinding performance but does not constitute a technical dependence. Belite cement is slightly more difficult to grind. Although energy-saving grinding can help reduce the energy consumption of its preparation, it is not enough to promote promotion.
Energy-saving cement grinding | Magnesium-based cement | -1 | Magnesium-based cement usually requires finer grinding and higher specific surface area, which requires higher energy consumption of the grinding system and corrosion resistance of the equipment. Traditional energy-saving grinding equipment may be difficult to adapt to its special needs, or may require additional modifications, resulting in technical incompatibilities on some paths, posing certain constraints.
Energy-saving cement grinding | Cement-chemical co-production | 1 | Energy saving in grinding means that the power consumption per unit of cement product is reduced, thereby increasing the potential for energy efficiency synergy when co-produced with the chemical system; more power can be released for use by the chemical unit, promoting the optimization of the collaborative comprehensive utilization system.
Energy-saving cement grinding | Calcined clay-based cement | 0 | Although clay cement clinker substitution changes the mineral composition, it has limited impact on the final grinding process (some are easier to grind). Cement grinding energy saving is neutral in its promotion. The paths do not conflict but are not directly synergistic.
Energy-saving cement grinding | Sulfoaluminate cement | -1 | This type of cement requires ultra-fine grinding, which results in a significant increase in energy consumption and is often incompatible with energy-saving equipment (for example, the transformation of ball mills to vertical mills can easily cause difficulty in particle gradation control). Therefore, the promotion of energy-saving grinding may conflict with its technical needs, causing equipment adaptation obstacles and consequent disadvantages to technology promotion.
Energy-saving cement grinding | Carbon-negative clinker | 1 | Carbon-negative clinker needs to improve the efficiency of the whole process system to balance the comprehensive energy consumption of its production and carbon sequestration system. Grinding energy saving, as a terminal energy saving link, will help the technology achieve a closed loop of overall energy efficiency and form an important marginal optimization path.
Energy-saving cement grinding | Waste heat utilization | 0 | The grinding system is electric-driven. Unless it is equipped with a cooler or a high-temperature dust collector, it does not generate a high-quality heat source that can be used for power generation. Its energy-saving behavior does not affect the deployment of the waste heat recovery system, so it affects neutrality.
Energy-saving cement grinding | Biomass-based briquette fueling | 0 | Cement grinding energy saving mainly saves electricity. There is no direct energy crossover on the promotion of civil biomass solid fuel. There is no competition in resources and paths, and it is a neutral impact.
Energy-saving cement grinding | Waste-based briquette fueling | 0 | There is no technical coupling relationship with the cement grinding electric drive energy-saving system; the civil solid waste briquetting fuel path is independent, and the resource use and emission systems do not interfere with each other.
Energy-saving cement grinding | Methanol fueling | 0 | Cement grinding energy saving is an optimization of terminal power consumption and has no obvious resource or system impact on the alternative path of civilian liquid fuels.
Energy-saving cement grinding | Natural gas fueling | 0 | Similar to methanol, it is a thermal energy system path, has little correlation with cement grinding energy-saving technology, and has no synergistic or inhibitory effect.
Energy-saving cement grinding | Full electrification | 1 | Grinding power saving in the cement industry can help reduce the overall electricity load of society and provide more relaxed grid capacity and dispatch space for electrified building terminals, which has a certain marginal support effect.
Energy-saving cement grinding | Distributed solar energy | 1 | Grinding power saving reduces the overall power peak load of the cement industry, which helps local distributed photovoltaic construction to be better embedded in industrial parks and urban and rural fringe areas, and improves the local consumption capacity of renewable energy.
Energy-saving cement grinding | Seasonal thermal energy storage | 0 | Cross-season heat storage is biased toward thermal energy system regulation, and cement grinding power saving has no direct complement to it and has a neutral impact.
Energy-saving cement grinding | Energy-saving combustion | 1 | Grinding energy saving embodies the demonstration effect of the concept of optimizing terminal energy use, which is conducive to improving the acceptance and policy attention of energy-saving technologies in building terminals, and indirectly promotes promotion.
Energy-saving cement grinding | CO2 heat pump | 1 | Heat pumps mostly rely on low-carbon electricity to drive. Energy saving in cement grinding can improve the carbon intensity and supply stability of regional electricity, creating conditions for its stable operation.
Energy-saving cement grinding | Novel clean combustion | 0 | The combustion path is independent, and cement power saving does not change its promotion difficulty or resource accessibility.
Energy-saving cement grinding | Micro combined heat and power | 0 | The cogeneration system mainly uses heat-electricity synergy technology. The energy-saving path for cement grinding is to optimize terminal power consumption, and the systems are independent of each other.
Energy-saving cement grinding | High-efficiency P-type PERC monocrystalline solar cell and module manufacturing and application | 1 | Grinding power saving reduces industrial power demand, helps to enhance the system's ability to accept photovoltaic power, and indirectly encourages the deployment of PERC modules in the industrial field; the relief of electricity price pressure also helps to improve the competitiveness of photovoltaic grid-connected electricity prices.
Energy-saving cement grinding | Solar power tower | 1 | Reducing power consumption improves the energy consumption structure of buildings and creates an energy-friendly background for the integrated deployment of flexible photovoltaics in cities; and power saving can provide a better cost tolerance range for new photovoltaic modules.
Energy-saving cement grinding | Flexible cadmium telluride solar cells | 1 | The energy-saving upgrade of the cement industry creates more room for acceptance of high-efficiency energy supply technologies, improves the overall power structure of society, and indirectly increases the acceptance of high-efficiency photovoltaic technologies such as perovskite.
Energy-saving cement grinding | Perovskite solar cell technology | 0 | The photothermal system relies significantly on large-scale heat collection fields and has no direct coupling or synergy with the cement grinding power-saving path, affecting neutrality.
Energy-saving cement grinding | Photovoltaic-thermal cogeneration system | 1 | Grinding energy conservation reduces the peak power load of enterprises, leaves room for installation of composite power generation systems, and improves the system flexibility of the co-production system and the power grid.
Energy-saving cement grinding | Sustainable photovoltaic module recycling | 0 | Power saving has nothing to do with end-of-life module processing and does not affect module recycling system layout or policy support.
Energy-saving cement grinding | Low-wind-speed wind power | 1 | The enhanced stability of industrial power consumption is more friendly to power frequency regulation and promotes the large-scale integration of high-performance wind turbines.
Energy-saving cement grinding | Semi-direct drive permanent magnet synchronous wind turbine | 0 | There is no direct interface or resource sharing point between grinding power saving and structural innovation of this type of wind power equipment, which affects neutrality.
Energy-saving cement grinding | Dual-rotor wind turbine system | 1 | Same as above, power saving enhances regional renewable energy acceptance and indirectly improves the convenience of deployment of high-performance wind turbines.
Energy-saving cement grinding | Direct-drive permanent magnet wind power | 1 | The reduction in industrial load volatility can enhance the flexibility of wind power grid connection dispatching in weak wind areas and reduce grid connection resistance for low wind speed wind power development.
Energy-saving cement grinding | Recycling and high-value utilization of retired wind turbine blades | 0 | Grinding energy saving does not change the retired blade logistics chain, processing facilities or material market, affecting neutrality.
Energy-saving cement grinding | Battery electric vehicle | 1 | Grinding energy conservation reduces the pressure on the power grid, improves the electric vehicle charging load and peak and valley electricity price curves, and improves user acceptance and promotion flexibility; at the same time, it promotes the construction of green power structure to form benign support.
Energy-saving cement grinding | Hydrogen fuel cell vehicle | 1 | Grinding power saving can use surplus electricity for hydrogen production to improve the economy of green hydrogen; at the same time, it improves the carbon emission reduction efficiency of industrial systems, helps to form a consensus on policy support for zero-carbon hydrogen technology, and indirectly promotes the promotion of hydrogen fuel vehicles.
Electrified externally heated rotary kiln calcination | Electrified externally heated rotary kiln calcination | 0 | The technology itself has no cross-influence and is set to neutral.
Electrified externally heated rotary kiln calcination | Suspension calcination | 1 | Both are committed to improving thermal efficiency and optimizing thermal paths; a high solid-to-gas ratio helps to improve the preheating effect and reduce the heat load in the back stage, thereby reducing the load on electric heating equipment, making system integration smoother, and creating process synergy.
Electrified externally heated rotary kiln calcination | CCS | -1 | Electrified heating reduces direct carbon dioxide emissions (especially fuel combustion emissions). In scenarios where carbon concentration becomes dilute or intermittent emissions occur, it will increase the unit cost of capture, weaken the adaptability and economy of traditional CCS, and have a certain inhibitory effect.
Electrified externally heated rotary kiln calcination | Ultra-low emission | 1 | Electric heating instead of fossil fuel combustion itself can greatly reduce the emissions of NOₓ, sulfur dioxide, dust and other pollutants, and provide a physical basis for achieving ultra-low emission targets. The two promote each other.
Electrified externally heated rotary kiln calcination | Belite-based cement | 0 | Belite cement is a low lime to silicon ratio clinker, and its low-temperature calcination characteristics are compatible with the electrification path. However, the promotion of Belite is mainly limited by low early strength and insufficient application recognition. Electric heating will not significantly improve its main promotion obstacles.
Electrified externally heated rotary kiln calcination | Magnesium-based cement | 0 | Magnesium-based cement uses magnesium oxide as the base, and its calcination temperature is lower than traditional cement. However, the main technical challenge lies in the carbonization path and verification of carbon neutrality. There is less intersection with the electric heating rotary kiln on the system route, which affects neutrality.
Electrified externally heated rotary kiln calcination | Cement-chemical co-production | -1 | Electric heating calcination can significantly reduce the calorific value of the kiln tail gas and the complexity of the waste heat system, weaken the value of some cement kiln tail gas for collaborative utilization in the chemical industry (such as syngas raw material, heat source synergy), and may cause mutual exclusion in certain paths.
Electrified externally heated rotary kiln calcination | Calcined clay-based cement | 1 | This technology has a low calcination temperature (700–800°C) and is suitable for electric heating paths. The electric heating response speed is fast and the temperature control is precise, which is beneficial to the uniformity and stability of the calcination process of sensitive raw materials such as clay. The two have good process compatibility.
Electrified externally heated rotary kiln calcination | Sulfoaluminate cement | 1 | The calcination temperature of sulfoaluminate cement is low (around 1200°C) and requires high temperature control accuracy. Electric heating can significantly improve temperature control accuracy and product consistency, and there is an incentive for collaborative promotion.
Electrified externally heated rotary kiln calcination | Carbon-negative clinker | 1 | Most negative carbon clinkers (such as magnesium carbonate and magnesium silicate systems) rely on the low-temperature calcination + carbonization path. Electric heating technology provides a non-carbon-based, efficient heat source, which is conducive to the formation of a complete green process chain and promotes its systematic promotion.
Electrified externally heated rotary kiln calcination | Waste heat utilization | -1 | Electric heating paths significantly reduce high-temperature flue gas emissions and waste heat, which may lead to reductions in the scale of waste heat boilers, power generation or drying systems, affecting the promotion space of existing waste heat recovery paths.
Electrified externally heated rotary kiln calcination | Biomass-based briquette fueling | -1 | The electrification path reduces industry's dependence on combustibles and weakens the market space of biomass fuel in industrial heating scenarios, which may also increase its unit cost on the civilian side, creating exclusivity on the resource side.
Electrified externally heated rotary kiln calcination | Waste-based briquette fueling | -1 | Cement kilns are one of the important channels for solid waste co-processing. After electrification, they no longer rely on calorific value support, which weakens the demand for solid waste fuel disposal in the industrial system and also reduces its promotion endorsement and business path in the civil system.
Electrified externally heated rotary kiln calcination | Methanol fueling | -1 | In the same way, electrification reduces the demand for liquid fuels, and the cement industry no longer provides methanol fuel replacement cases, making it difficult to support its promotion logic in civilian boilers/stoves and other fields.
Electrified externally heated rotary kiln calcination | Natural gas fueling | -1 | The electrification of the cement industry weakens the supporting role of natural gas in the industrial heat source market, and also weakens its demonstration function as a "transitional clean energy" in construction and heating.
Electrified externally heated rotary kiln calcination | Full electrification | 1 | Electrified cement technology provides an example of electric heat replacement for high heat load industries, promotes the concept of "all-electric buildings" to be widely recognized from the source heat source, terminal application to social acceptance, and helps promote the all-electric path for civilians.
Electrified externally heated rotary kiln calcination | Distributed solar energy | 1 | Cement electrification will increase total power consumption and load flexibility, indirectly enhance the demand for renewable energy sources (such as distributed photovoltaics), and form coupling and synergy of the power system.
Electrified externally heated rotary kiln calcination | Seasonal thermal energy storage | 1 | The electrified load is adjustable, and combined with the fluctuating renewable power supply, a "thermoelectric decoupling + heat storage" system may be formed. The cement kiln can be used as an application scenario for power heat conversion in deep valleys, promoting the promotion of large-scale heat storage facilities.
Electrified externally heated rotary kiln calcination | Energy-saving combustion | -1 | Electrification directly replaces the traditional combustion link, causing the market demand for optimized combustion technology to decline, resulting in a reduction in the marginal application space of this type of technology.
Electrified externally heated rotary kiln calcination | CO2 heat pump | 1 | If the electric heating path causes some low-temperature waste heat to be recovered, the carbon dioxide heat pump can form a complementary system with its good low-temperature heat recovery efficiency and has the possibility of synergy, especially in the field of heating/water supply.
Electrified externally heated rotary kiln calcination | Novel clean combustion | -1 | The reduction of direct combustion scenarios of raw materials and fuels will directly compress the application requirements and demonstration platforms of this type of technology, making actual promotion more difficult.
Electrified externally heated rotary kiln calcination | Micro combined heat and power | 0 | The main goal of the combined heat and power system is distributed energy supply. Its operation scenario has low correlation with the high-power electrification process path of the cement industry and has a neutral impact.
Electrified externally heated rotary kiln calcination | High-efficiency P-type PERC monocrystalline solar cell and module manufacturing and application | 1 | The electrification of the cement industry expands electricity demand, provides stronger market driving force for high-efficiency photovoltaics, and indirectly increases its manufacturing and deployment pace. There is a demand-driven positive feedback.
Electrified externally heated rotary kiln calcination | Solar power tower | 1 | Distributed lightweight batteries are more suitable for carriers such as building and industrial roofs. The promotion of electricity substitution by cement companies will add new opportunities to its application scenarios.
Electrified externally heated rotary kiln calcination | Flexible cadmium telluride solar cells | 1 | Lightweight and low-cost photovoltaic power will create a larger absorption space on the industrial side, and electrified kilns will serve as the main electrical load, improving its flexibility.
Electrified externally heated rotary kiln calcination | Perovskite solar cell technology | 0 | Although it is in the form of thermal energy, the compatibility between central heating and industrial electric heating paths is weak, and the benefits are limited. Electrification does not directly increase its absorption space.
Electrified externally heated rotary kiln calcination | Photovoltaic-thermal cogeneration system | 1 | The electrification of industrial heat loads can improve the coupling efficiency with thermoelectric systems and promote the construction of photovoltaic thermoelectric collaborative utilization systems.
Electrified externally heated rotary kiln calcination | Sustainable photovoltaic module recycling | 0 | Electrification does not directly affect the rhythm of photovoltaic waste generation, its impact is neutral.
Electrified externally heated rotary kiln calcination | Low-wind-speed wind power | 1 | High-efficiency, fast-response wind turbines can better adapt to industrial power load fluctuations and enhance system value.
Electrified externally heated rotary kiln calcination | Semi-direct drive permanent magnet synchronous wind turbine | 1 | Same as above, it has dynamic performance advantages and is conducive to demand matching of electrified cement load adjustment with wind.
Electrified externally heated rotary kiln calcination | Dual-rotor wind turbine system | 1 | The technology is efficient, low-maintenance, and has good fluctuation adaptability. The electrification industry can absorb fluctuating power and has promotion synergy.
Electrified externally heated rotary kiln calcination | Direct-drive permanent magnet wind power | 1 | Electrification demand may be distributed in non-coastal areas, promoting the development of inland distributed wind power, especially improving the economics of low wind speed scenarios.
Electrified externally heated rotary kiln calcination | Recycling and high-value utilization of retired wind turbine blades | 0 | This technology has a weak intersection with the electrified cement path, has no direct replacement or promotion relationship, and has a neutral impact.
Electrified externally heated rotary kiln calcination | Battery electric vehicle | 1 | Industrial electrification enhances society's overall awareness and acceptance of clean electricity, forms a demonstration chain for green electricity consumption, and increases the voice of the collaborative promotion of electric vehicles and green manufacturing systems.
Electrified externally heated rotary kiln calcination | Hydrogen fuel cell vehicle | 0 | Although electrification may inherently reduce the focus on hydrogen, there is basically no overlap between the cement industry and transportation hydrogen use on the source and demand sides, and the impact of electrification on hydrogen fuel vehicles is not significant.
Suspension calcination | Suspension calcination | 0 | The technology itself has no cross-influence and is set to neutral.
Suspension calcination | CCS | 1 | The high solid-to-gas ratio design can stabilize the exhaust flow and carbon dioxide concentration, providing better source-end conditions for subsequent carbon dioxide capture. It is especially suitable for oxygen combustion or tail gas purification paths and enhances the system adaptability of CCS.
Suspension calcination | Ultra-low emission | 1 | The technology reduces dust and NOx native emissions by optimizing the thermal process in the preheating and decomposition sections. It also facilitates the stable operation of the back-end dust removal and denitration system, helping to achieve ultra-low emission goals.
Suspension calcination | Belite-based cement | 1 | This type of cement requires higher temperatures to maintain reactivity. Suspension preheating can improve reaction control accuracy and thermal efficiency, indirectly optimize the formation conditions of Belite phase, and facilitate its industrial scale-up.
Suspension calcination | Magnesium-based cement | 0 | Magnesium-based cement generally has a low calcination temperature, large differences in process paths, and low coupling with high-temperature clinker suspension systems. Therefore, high solid-gas ratio systems do not directly support or inhibit its promotion.
Suspension calcination | Cement-chemical co-production | 1 | The stable thermal management and gas-solid logistics path of this technology provide precise heat carriers and working condition adjustment space for coupling with chemical equipment. It is especially valuable in the co-production process of by-product gas/heat/carbon.
Suspension calcination | Calcined clay-based cement | 1 | Clay cement is extremely sensitive to calcination temperature control. High solid-to-gas ratio preheating can improve thermal control accuracy, meet its low-temperature phase change conditions, improve calcination efficiency, and facilitate its batch industrialization path.
Suspension calcination | Sulfoaluminate cement | 1 | The calcination process of this type of cement is relatively short and efficient, and requires high gas-solid exchange efficiency. The high solid-gas ratio can create the required reaction conditions, and the technology has good adaptability.
Suspension calcination | Carbon-negative clinker | 1 | Most negative carbon pathways rely on the control of the generation of highly active silicates or alternative gelling components. High solid-to-gas ratio systems can strengthen reaction kinetics, reduce energy consumption, and contribute to raw material-process coupling under the overall carbon neutral pathway.
Suspension calcination | Waste heat utilization | 1 | The high solid-to-gas ratio structure increases the concentration of heat enthalpy value of high-temperature exhaust gas, which is conducive to improving the efficiency of low-grade heat recovery. For example, it can be used in ORC, organic Rankine cycle and other systems to promote the efficient use of waste heat.
Suspension calcination | Biomass-based briquette fueling | 0 | This preheating technology is mainly based on efficient gas-solid heat exchange of coal or alternative clinker. It does not rely on the biomass path and does not increase its resource utilization. There is no direct coupling between the two in the resource or thermal system.
Suspension calcination | Waste-based briquette fueling | 1 | The high solid-to-gas ratio system improves the ability to burn multiple fuels (such as low calorific value solid waste), promotes the acceptance of low-quality alternative fuels, and indirectly increases the confidence and promotion possibilities for the utilization of civil solid waste fuels.
Suspension calcination | Methanol fueling | 0 | The technology is not directly related to the methanolization path, nor does it affect its raw material acquisition and combustion efficiency, so there is no obvious positive or negative cross-influence between the two.
Suspension calcination | Natural gas fueling | -1 | This preheating technology can optimize coal-based gas-solid exchange efficiency and reduce dependence on high-quality clean gas fuels (such as natural gas). From the perspective of energy competition, it may weaken the power of civil promotion of natural gas heat sources.
Suspension calcination | Full electrification | -1 | High-solid-to-gas ratio systems are still dominated by high-temperature heat sources, which strengthens the efficiency of traditional fossil pathways, which may indirectly delay the acceptance of disruptive heat source replacement technologies such as full electrification and inhibit path dependence.
Suspension calcination | Distributed solar energy | 0 | Distributed solar energy mainly serves building and terminal power consumption, and has no direct intersection with the gas-solid efficiency improvement of cement thermal systems. The two technical paths do not overlap with each other.
Suspension calcination | Seasonal thermal energy storage | 0 | The high solid-to-gas ratio system does not introduce thermal storage or a cross-cycle management structure and cannot provide feedback support, so it does not have a positive or inhibitory impact on the seasonal thermal management system.
Suspension calcination | Energy-saving combustion | 1 | High solid-to-gas ratio preheating itself is a manifestation of enhanced energy-saving combustion efficiency. Its heat exchange structure principle can provide reference for the structural design of civil energy-saving boilers, which is conducive to promoting the penetration of energy-saving concepts.
Suspension calcination | CO2 heat pump | 0 | Heat pumps mainly rely on medium and low-temperature heat sources and hot and cold regulation cycles, while the cement high-temperature gas-solid system does not coincide with its working temperature zone, has low adaptability, and has no practical collaboration space.
Suspension calcination | Novel clean combustion | 1 | High solid-to-gas ratio preheating of cement requires high combustion efficiency and low NOx generation, which provides a testing and verification platform for clean combustion control strategies and contributes to the optimized design of related civil combustion technologies.
Suspension calcination | Micro combined heat and power | 0 | The scale of micro-systems and industrial thermal power are quite different, and their process boundaries and energy demand levels are different. Therefore, although the concepts are similar, there is a lack of room for collaborative operation.
Suspension calcination | High-efficiency P-type PERC monocrystalline solar cell and module manufacturing and application | 0 | The cement industry technology is completely separated from the photovoltaic module manufacturing process. It neither provides basic material support nor constitutes competition in energy consumption paths, so the impact is neutral.
Suspension calcination | Solar power tower | 0 | It belongs to the sub-direction of thin film photovoltaics and has no intersection with the high-temperature clinker process. It does not constitute competition for resources and energy, and the technologies do not affect each other.
Suspension calcination | Flexible cadmium telluride solar cells | 0 | It is a new low-cost photovoltaic path that has no cross-border with cement thermal engineering and has no actual impact between technologies.
Suspension calcination | Perovskite solar cell technology | -1 | High solid-to-gas ratio systems enhance the economy and efficiency of high-temperature industrial fossil heat source utilization, which may squeeze the heat source substitution space of concentrated solar thermal power generation in regional energy decisions and constitute technological competition.
Suspension calcination | Photovoltaic-thermal cogeneration system | -1 | This system emphasizes the efficient coupling of renewable energy and heat and electricity, and the high solid-to-gas ratio strengthens the traditional high calorific value energy utilization path, which may delay the widespread layout of such renewable integrated systems.
Suspension calcination | Sustainable photovoltaic module recycling | 0 | The recycling path focuses on the end-of-life treatment of the module and is not directly related to the front-end calcination and preheating processes in the cement system.
Suspension calcination | Low-wind-speed wind power | 0 | There is no resource path coupling between the wind power equipment structure and the cement thermal process, and there is no emission or process competition.
Suspension calcination | Semi-direct drive permanent magnet synchronous wind turbine | 0 | Same as above, the boundaries between mechanical design innovation and cement gas-solid technology do not overlap.
Suspension calcination | Dual-rotor wind turbine system | 0 | Same as above.
Suspension calcination | Direct-drive permanent magnet wind power | 0 | Low wind speed wind power mainly depends on microclimate site selection and power system acceptance capacity. It has no intersection with the improvement of gas-solid efficiency in the cement industry, so it does not affect each other.
Suspension calcination | Recycling and high-value utilization of retired wind turbine blades | 1 | If retired blades are used for co-processing or auxiliary materials (such as filler replacement), the heat exchange capability of the high solid-to-gas ratio system can enhance its collaborative calcination capabilities and create a technical foundation for resource recycling.
Suspension calcination | Battery electric vehicle | 0 | This technology relies on electric drive and is not directly coupled with the industrial thermal path. The improvement of cement gas solid thermal efficiency has no synergy or competition with electric transportation.
Suspension calcination | Hydrogen fuel cell vehicle | 1 | The high solid-to-gas ratio system can serve as a high-temperature surplus heat source platform, create energy input conditions for the collaborative path of industrial by-product hydrogen, and indirectly promote the economic formation of industrial by-product hydrogen, thus boosting the hydrogen supply basis for the promotion of hydrogen energy vehicles.
CCS | CCS | 0 | The technology itself has no cross-influence and is set to neutral.
CCS | Ultra-low emission | 1 | CCS strengthens the concept of controlling carbon dioxide emissions and improves the overall emission control standards of the industry, which helps to pay more attention to the treatment of pollutants such as NOx and sulfur dioxide. Ultra-low emissions benefit from strengthened emission supervision and are more likely to obtain supporting promotion resources.
CCS | Belite-based cement | 1 | Belite cement clinker has a low firing temperature and low carbon dioxide emissions. If combined with CCS, the capture volume and cost can be significantly reduced, which is a synergistic carbon emission reduction path. The promotion of CCS will accelerate the optimization of low-carbon clinker formula and benefit the Belite route.
CCS | Magnesium-based cement | -1 | Magnesium-based cement can absorb carbon dioxide during the solidification process (a carbon utilization path). Its promotion logic conflicts with the storage orientation of CCS. Policy resources may be tilted towards the mainstream path of CCS, which will inhibit the magnesium-based market.
CCS | Cement-chemical co-production | 1 | CCS can capture a large amount of carbon dioxide as chemical raw materials, making coupling with chemical industry a realistic path, especially in the synthesis of methanol, urea, and carbonates; therefore, the promotion of CCS can greatly enhance the technological maturity and commercial attractiveness of this type of coupling model.
CCS | Calcined clay-based cement | 1 | Clay-based cement has a low proportion of clinker and less carbon dioxide emissions. If deployed jointly with CCS, the unit carbon dioxide capture cost will be lower. It is a low-carbon route with good compatibility with CCS and has a basis for collaborative promotion.
CCS | Sulfoaluminate cement | 0 | This type of cement is a special-purpose product. Although its emissions are low, it has no significant coupling with CCS in terms of system resources and process adaptation. It does not constitute synergy or conflict, and the degree of impact is limited.
CCS | Carbon-negative clinker | -1 | Carbon-negative clinkers such as magnesium carbonate-containing materials absorb carbon dioxide during the solidification process, which is part of the CCU (carbon utilization) path. Logically, there is path competition with the "storage-focused" concept of CCS. The promotion of CCS may cause policies and resources to shift towards it, thus inhibiting the development of carbon-negative clinkers.
CCS | Waste heat utilization | 1 | The operation of CCS system has high energy consumption and high demand for low-grade heat sources. The deployment of CCS will reversely promote the upgrade and deployment of waste heat recovery systems, especially in the preheating and compression processes of the capture tower, which can increase the commercial demand and marginal value of the waste heat utilization system.
CCS | Biomass-based briquette fueling | -1 | Cement CCS technology, as a continuation plan for emission reduction under the fossil energy path, may inhibit the transformation of demand for biomass alternative fuels, thereby delaying the transformation pressure of renewable solid fuels in the civil sector.
CCS | Waste-based briquette fueling | 0 | Although there is some potential for collaborative incineration, CCS focuses more on the treatment of gaseous carbon dioxide, and its coupling with the civilian solid waste fuel path is weak, so it does not significantly promote or inhibit its promotion.
CCS | Methanol fueling | -1 | CCS extends the service life of traditional carbon-based fuels, which may weaken the urgent demand for low-carbon alternative fuels such as methanol, posing potential resistance from the perspective of path competition.
CCS | Natural gas fueling | -1 | CCS technology reduces the carbon emission pressure of traditional high-carbon heat sources, which may weaken the marginal attractiveness of natural gas as a "low-carbon alternative" and inhibit its strategic position in heat source substitution.
CCS | Full electrification | -1 | CCS provides an "emission reduction" solution that continues the high-carbon thermal system, causing the all-electric path to face the challenge of declining policy attention and weakening economics, posing an obstacle to promotion.
CCS | Distributed solar energy | 0 | Distributed solar energy is mainly a building energy supply path and has a clear boundary with the industrial CCS process. There is no cross-influence between the two technical paths.
CCS | Seasonal thermal energy storage | 0 | CCS technology focuses on carbon emission treatment and lacks direct process connection with the thermal energy storage path. Although it is consistent with emission reduction goals, it has no synergistic effect at the physical implementation level.
CCS | Energy-saving combustion | 0 | CCS pays more attention to emission end treatment. Although it indirectly helps promote the use of more efficient heat sources, it does not actively improve the application power of small-scale energy-saving combustion equipment, which is a neutral relationship.
CCS | CO2 heat pump | 1 | The promotion of CCS can enhance the controllability and availability of carbon dioxide gas sources, provide a stable raw material basis for carbon dioxide heat pumps, and is expected to promote the promotion and economic improvement of this type of heat pump technology.
CCS | Novel clean combustion | -1 | CCS allows the traditional combustion process to "reduce emissions and extend its life", which may weaken the policy emphasis and technical demand for front-end combustion clean transformation, constituting a certain technology substitution effect.
CCS | Micro combined heat and power | 0 | The scale level of the micro system is completely different from that of CCS in the cement industry. It is difficult to couple equipment or processes. They belong to different energy scenarios, so the impact is neutral.
CCS | High-efficiency P-type PERC monocrystalline solar cell and module manufacturing and application | -1 | CCS technology may delay the need for comprehensive decarbonization of the power system and reduce the urgency of promoting high-efficiency photovoltaics at the system level, thus indirectly weakening the motivation for its promotion.
CCS | Solar power tower | 0 | It belongs to the direction of light and thin new materials and does not form a competitive or synergistic relationship with the CCS path. The two have no direct impact.
CCS | Flexible cadmium telluride solar cells | 0 | As a next-generation photovoltaic technology, CCS cannot affect its material research and development and initial market acceptance, so the impact is neutral.
CCS | Perovskite solar cell technology | -1 | There is obvious "high-temperature heat source" competition with CCS in the cement industry. The latter increases the continuation space of traditional high-carbon heat sources, thereby suppressing the policy and investment attractiveness of tower solar thermal.
CCS | Photovoltaic-thermal cogeneration system | -1 | CCS encourages the continuation of traditional thermal power, which may reduce attention to photovoltaic-led thermal power synergy systems, constituting alternative competition on the energy path.
CCS | Sustainable photovoltaic module recycling | 0 | CCS does not involve the module life cycle or disposal issues, and cannot positively or negatively affect its advancement.
CCS | Low-wind-speed wind power | 0 | Equipment structural innovation is not affected by CCS paths, and promotion motivation still relies on wind resources and equipment efficiency.
CCS | Semi-direct drive permanent magnet synchronous wind turbine | 0 | Same as above, CCS has no impact on this type of equipment.
CCS | Dual-rotor wind turbine system | 0 | Same as above, the promotion boundary does not overlap with CCS.
CCS | Direct-drive permanent magnet wind power | 0 | The issue of wind speed adaptability has nothing to do with industrial emission reduction processes, and CCS will not affect its site selection and equipment performance promotion.
CCS | Recycling and high-value utilization of retired wind turbine blades | 1 | If a cement plant deploys CCS and then installs a co-processing system, it can increase the possibility of co-processing high calorific value composite materials such as retired wind turbine blades and help promote their high-value recycling.
CCS | Battery electric vehicle | -1 | CCS slows down the decarbonization pressure on high-carbon industries and the electric power sector, may shift the focus of policy and funding, and weaken the policy urgency of electric vehicles as a path to emission reduction from a systemic level.
CCS | Hydrogen fuel cell vehicle | 1 | The deployment of CCS in the cement industry may lead to a low-carbon hydrogen path based on industrial by-product hydrogen or blue hydrogen, promote the development of the hydrogen energy industry chain, and thus support the construction of hydrogen supply infrastructure for hydrogen fuel vehicles.
Ultra-low emission | Ultra-low emission | 0 | The technology itself has no cross-influence and is set to neutral.
Ultra-low emission | Belite-based cement | 1 | The successful promotion of ultra-low emission technology in controlling NOx, sulfur dioxide, and particulate matter will prompt cement companies to pay attention to the impact of raw material selection on emissions. Belite cement, due to its low firing temperature, low clinker heat consumption, and low carbon emissions, is highly synergistic with the direction of emission control. It is expected to gain promotion advantages in policy synergy and process integration due to the convergence of the overall environmental protection compliance path.
Ultra-low emission | Magnesium-based cement | 0 | Magnesium-based cement is a non-traditional silicate system and has low compatibility with existing cement kiln systems and ultra-low emission equipment. The two are on different tracks in terms of promotion of infrastructure and regulatory specifications. Therefore, although they both belong to the low-emission direction, their promotion paths do not interfere with each other and the impact is neutral.
Ultra-low emission | Cement-chemical co-production | -1 | Ultra-low emission technology emphasizes system particulate matter and exhaust gas emission control, which will strengthen the environmental stability requirements of the cement main line. The cement-chemical joint path may introduce more unstable emission factors and coupling control complexity, making companies tend to avoid high-tech coupling models and instead prioritize single-line compliance, which inhibits the technical risk preference of the joint path.
Ultra-low emission | Calcined clay-based cement | 1 | Ultra-low emission requirements have intensified enterprises' attention to flue gas treatment during the firing process. Calcined clay-based cement can significantly reduce NOx and particulate matter emissions due to low-temperature calcination (about 750~850°C). It has inherent advantages in meeting ultra-low emission targets and can easily form a synergistic bonus effect with ultra-low emission policies, which is conducive to promotion.
Ultra-low emission | Sulfoaluminate cement | 1 | This type of cement has a lower firing temperature, low alkaline content, and naturally less SOx and NOx emissions, making it easier for companies to achieve ultra-low emission goals. Especially under the alternative cement product route, it may become the main low-carbon substitute that meets emission requirements, and its promotion will have a synergistic effect.
Ultra-low emission | Carbon-negative clinker | 0 | This technology mainly relies on carbon capture or high mineralization rate alternative raw materials to achieve the "carbon negative" goal. Its emission characteristics vary depending on the specific implementation path. Ultra-low emission technology does not constitute a stable promotion or inhibition relationship; if the carbon-negative clinker still needs to be calcined at high temperature, the control point will be at other levels, so it affects neutrality.
Ultra-low emission | Waste heat utilization | -1 | Ultra-low emission technology requires the deployment of efficient dust removal, denitrification and desulfurization equipment on the flue gas path, which often requires regulating the flue gas flow rate and temperature curve. This may interfere with the operating efficiency of the original waste heat boiler or cause process adjustment conflicts, making it difficult for some waste heat systems to achieve the original design recovery efficiency, creating a certain degree of equipment and process competition.
Ultra-low emission | Biomass-based briquette fueling | 1 | After the cement industry implements ultra-low emissions, the clean properties of biomass fuel are more widely recognized. The civil end may accelerate the imitation of the industrial end's clean fuel structure. At the same time, biomass is easier to meet standards than traditional coal combustion, which is helpful for promotion.
Ultra-low emission | Waste-based briquette fueling | -1 | Ultra-low emission control systems have strict requirements on exhaust gas components, which may suppress solid waste fuels with high impurity content and unstable emissions; indirectly affecting the acceptance and policy support of this fuel on the civilian side.
Ultra-low emission | Methanol fueling | 0 | Methanol fuel has high combustion cleanliness, but its emission characteristics are not closely related to the ultra-low emission technology path; at the same time, the promotion of civilian methanol is more restricted by supply and safety, and the signal effect of the cement end is not obvious, and the impact is neutral.
Ultra-low emission | Natural gas fueling | 1 | Ultra-low emissions as a high-standard reference will strengthen the industry's favor for low-nitrogen combustion sources. As a representative fuel with near-zero emissions, natural gas's clean alternative attributes on the civilian side are further highlighted and its promotion is accelerated.
Ultra-low emission | Full electrification | 0 | Ultra-low emissions solve the pollution problem during the combustion process, while electrification is a structural transformation of the energy supply side and is not closely related; and it is difficult for the cement industry to achieve full electrification in the short term, and the demonstration effect is limited.
Ultra-low emission | Distributed solar energy | 0 | Ultra-low emissions are mainly in the flue gas treatment process and do not constitute positive synergy or resource competition with distributed power generation; the two belong to different technical paths and have a neutral impact.
Ultra-low emission | Seasonal thermal energy storage | 0 | Cross-season thermal storage emphasizes thermal energy deployment capabilities, while the promotion of ultra-low emissions in the cement industry focuses more on waste gas treatment. There is no obvious overlap in the two process systems, and their promotion does not interfere with each other.
Ultra-low emission | Energy-saving combustion | 1 | The precise emission control of the combustion system on the cement side will be transferred to the combustion efficiency requirements, which will help promote the popularization of higher-efficiency, lower-nitrogen combustion equipment on the civilian side, and have a positive synergistic promotion effect.
Ultra-low emission | CO2 heat pump | 1 | Ultra-low emission technology promotes the monitoring and control of carbon dioxide emissions, and the recovery and reuse of carbon dioxide has received more policy attention, which indirectly benefits the recognition and acceptance of carbon dioxide heat pumps on the civilian side.
Ultra-low emission | Novel clean combustion | 1 | The "ultra-low emission" technology upgrade of the cement industry, as a model for the transformation of high-polluting industries, will strengthen the whole society's recognition and regulatory expectations of clean combustion, and civilian clean combustion equipment will benefit from the promotion.
Ultra-low emission | Micro combined heat and power | 0 | Ultra-low emissions are indirectly related to cogeneration equipment. Such devices are not common in the cement industry. Their demonstration role is limited and their impact on the promotion of micro cogeneration equipment is neutral.
Ultra-low emission | High-efficiency P-type PERC monocrystalline solar cell and module manufacturing and application | 0 | Ultra-low emission technology mainly focuses on traditional industrial pollution control and is not directly coupled with the high-efficiency battery component manufacturing route, so the impact is neutral.
Ultra-low emission | Solar power tower | 0 | It is not directly related to the emission control of heavy pollution industries. It belongs to the innovation path of photovoltaic materials and the impact is very indirect.
Ultra-low emission | Flexible cadmium telluride solar cells | 0 | The ultra-low emission path of the cement industry has no technical interference or policy coupling, and the impact is extremely low and neutral.
Ultra-low emission | Perovskite solar cell technology | 1 | The cement industry's promotion of flue gas heat energy utilization and control technology can indirectly increase society's acceptance of heat-energy conversion systems. The understanding and policy space of photothermal systems will be opened up, and promotion will be beneficial.
Ultra-low emission | Photovoltaic-thermal cogeneration system | 1 | With increased attention to precise emission control and energy synergy, similar composite energy systems are more likely to receive policy attention and technical support, forming a collaborative promotion environment.
Ultra-low emission | Sustainable photovoltaic module recycling | 1 | Ultra-low emissions strengthen the regulatory perspective on emissions throughout the life cycle, help increase the industry's attention to component recycling issues, and bring indirect awareness to the photovoltaic recycling path.
Ultra-low emission | Low-wind-speed wind power | 0 | It belongs to the optimization path of wind power equipment structure and is not coupled with industrial pollution control, so the impact is neutral.
Ultra-low emission | Semi-direct drive permanent magnet synchronous wind turbine | 0 | The technology focuses on improving the efficiency of wind power, which has low correlation with the emission path of the cement industry and does not interfere with each other.
Ultra-low emission | Dual-rotor wind turbine system | 0 | It is not dependent on cement or its emission strategy changes, has no direct technical or industrial interaction with ultra-low emissions, and is impact neutral.
Ultra-low emission | Direct-drive permanent magnet wind power | 0 | This technology relies on microclimate resources and unit adaptability. It has no intersection with the emission control path of the cement industry and is an independent development direction.
Ultra-low emission | Recycling and high-value utilization of retired wind turbine blades | 1 | Ultra-low emission management strengthens the concept of waste life cycle responsibility management, helps promote the industry's attention to equipment recycling issues, and is conducive to the promotion of wind turbine blade recycling paths.
Ultra-low emission | Battery electric vehicle | 1 | Ultra-low emissions in the cement industry, as a benchmark transformation example for traditional high-carbon industries, will promote social acceptance of clean energy users. As a "zero tail gas emission" path, pure electric vehicles will benefit from the policy atmosphere and public expectations, and receive indirect promotion incentives.
Ultra-low emission | Hydrogen fuel cell vehicle | 1 | The promotion of hydrogen energy relies on the support of overall environmental policy trends. Industrial ultra-low emissions promote simultaneous attention to hydrogen source production and use, strengthen the whole society's expectations for a zero-pollution energy path, and help create a promotion atmosphere.
Belite-based cement | Belite-based cement | 0 | The technology itself has no cross-influence and is set to neutral.
Belite-based cement | Magnesium-based cement | -1 | Magnesium-based cement and Belite cement are in direct competition in the low-carbon building materials market. Their raw material sources and production systems are quite different and are incompatible with each other. The Belite process path is closer to the traditional clinker system and has strong adaptability. It is easier to gain market and industrial support for its promotion, thereby crowding out the market for magnesium-based cement.
Belite-based cement | Cement-chemical co-production | 0 | The main goal of Belite Cement is to reduce energy consumption and clinker rate, while cement-chemical joint production focuses on the use of carbon dioxide or synergistic chemical raw material paths. The core driving forces of the two are different, the promotion process is weakly related, and there is no significant synergy or conflict.
Belite-based cement | Calcined clay-based cement | 1 | Belite cement and clay-based cement both belong to the low-carbon cement route, and both rely on reducing the proportion of traditional clinker. The two are complementary in terms of industrial concepts and carbon emission reduction goals. If Belite cement is successfully promoted, it can increase the industry's acceptance of non-traditional clinker structures and reduce resistance to the promotion of clay-based cement.
Belite-based cement | Sulfoaluminate cement | 0 | It is a special cement system with widely different product application scenarios. It has no direct substitution relationship with Belite Cement at the market and process levels. It does not interfere with each other during the promotion process and is basically independent.
Belite-based cement | Carbon-negative clinker | -1 | Carbon-negative clinkers such as magnesium carbonate materials take the path of carbon absorption or carbon dioxide mineralization and utilization, while Belite cement is closer to the traditional emission reduction path. If the Belite path becomes mainstream, it may reduce the industry's acceptance of the more radical CCU clinker route and crowd out the negative carbon clinker path.
Belite-based cement | Waste heat utilization | 1 | The firing temperature of Belite cement clinker is relatively low and the heat consumption is reduced. Although some waste heat is reduced, the system stability is higher and the process is more optimized, which is conducive to stabilizing the source of waste heat. At the same time, it promotes the factory to increase the overall management and control requirements of the system heat flow, which in turn is beneficial to the improvement of waste heat utilization technology and the deepening of applications.
Belite-based cement | Biomass-based briquette fueling | 0 | Belite Cement is based on the traditional mineral raw material system and focuses on low-carbon clinker. Its promotion does not involve the transformation of civil boiler systems or fuel substitution, and it has no direct promotion effect on residents' awareness and behavior of using biomass fuels.
Belite-based cement | Waste-based briquette fueling | 1 | To promote Belite cement, energy consumption and carbon emissions need to be controlled. Some production lines may consider co-burning solid waste, which will lead to the establishment of solid waste fuel technical standards and increase public acceptance, which will have an indirect positive promotion.
Belite-based cement | Methanol fueling | 0 | Belite cement technology does not involve liquid fuel paths, and its promotion direction is biased toward solid fuel optimization or clinker structure carbon reduction. It has no direct connection with synthetic fuel paths such as methanol, and does not constitute synergy or competition.
Belite-based cement | Natural gas fueling | -1 | After the promotion of Belite Cement, the industry's carbon reduction goals may be achieved through "clinker optimization" rather than high-cost clean energy alternatives, reducing the industrial end's preference for natural gas routes and indirectly weakening the signal for the promotion of natural gas use in the civil industry.
Belite-based cement | Full electrification | 0 | The Belite process still mainly relies on thermal systems, has little space for electrification transformation, has no substantial demonstration or collaboration on the all-electric civilian transformation path, and has no direct impact.
Belite-based cement | Distributed solar energy | 0 | The promotion will not bring about the popularization of energy structure or distributed energy consumption model, and will not promote whether residents adopt distributed photovoltaics.
Belite-based cement | Seasonal thermal energy storage | 0 | Thermal storage technology mainly serves electricity-heat conversion scenarios or heating systems, and does not have a direct coupling effect with low-carbon cement paths.
Belite-based cement | Energy-saving combustion | 1 | During the promotion process of Belite Cement, there are high requirements for thermal efficiency and precise control of combustion systems, which indirectly guides the public to pay more attention to energy-saving combustion systems, especially in terms of consistency of technical standards, which can drive cognitive conduct in the civil field.
Belite-based cement | CO2 heat pump | 0 | This type of heat pump is mainly used for building heating. It has no intersection with the cement process and does not constitute synergy or substitution.
Belite-based cement | Novel clean combustion | 1 | The promotion of Belite Cement strengthens the concept of "traditional path emission reduction", helps to increase the public's acceptance of "clean combustion", forms a cross-sector recognition of emission reduction paths, and is conducive to the promotion of related stoves or boilers.
Belite-based cement | Micro combined heat and power | 0 | The Belite path is essentially about industrial emission reduction and has no intersection with the distributed combined heat and power model. During the promotion process, it has no driving effect on the construction of household/community-level heat and power systems.
Belite-based cement | High-efficiency P-type PERC monocrystalline solar cell and module manufacturing and application | 0 | The promotion of Belite Cement has not changed the terminal power structure or increased the demand for clean electricity. It does not drive demand for photovoltaic modules and has no positive synergy.
Belite-based cement | Solar power tower | 0 | It belongs to the path of advanced photovoltaic materials, and there is no technology or resource coupling with cement clinker emission reduction, and they will not drive each other during promotion.
Belite-based cement | Flexible cadmium telluride solar cells | 0 | Same as above, lacking coupling points, Belite Cement does not constitute a promotion trigger.
Belite-based cement | Perovskite solar cell technology | 0 | Although they both belong to low-carbon paths, their technical routes and energy sources are quite different. There is no resource/scenario intersection and no mutual promotion.
Belite-based cement | Photovoltaic-thermal cogeneration system | 0 | Photovoltaic-thermal coupling systems are mostly used in buildings or microgrids and are out of touch with cement industry processes. Belite Cement is not involved in this model and has a neutral impact.
Belite-based cement | Sustainable photovoltaic module recycling | 1 | Belite Cement promotes and strengthens the concept of "low carbon + resource recycling", which helps build cross-industry green material responsibility awareness and strengthens the formation of social awareness of photovoltaic recycling.
Belite-based cement | Low-wind-speed wind power | 0 | It does not form a technology chain synergy with the cement industry path and will not affect the technology diffusion of this type of wind power equipment.
Belite-based cement | Semi-direct drive permanent magnet synchronous wind turbine | 0 | No obvious resource, path or market coupling, impact neutral.
Belite-based cement | Dual-rotor wind turbine system | 0 | Same as above.
Belite-based cement | Direct-drive permanent magnet wind power | 0 | The promotion does not change the accessibility of wind resources or the power consumption structure, and does not increase the demand for low-wind speed turbines.
Belite-based cement | Recycling and high-value utilization of retired wind turbine blades | 1 | Belite Cement emphasizes improving resource efficiency and low-carbon raw material systems, indirectly promoting the spread of the concept of construction/industrial material recycling, and helping to promote the formation of a supportive atmosphere for the high value of wind turbine blades.
Belite-based cement | Battery electric vehicle | 0 | Belite Cement is essentially a production-end carbon emission reduction technology. It has not changed residents’ travel energy preferences or urban electricity consumption structure, and does not promote the promotion of electric vehicles.
Belite-based cement | Hydrogen fuel cell vehicle | -1 | If the building materials industry achieves emission reductions through clinker optimization, society as a whole may pay less attention to the high-cost hydrogen energy path, reducing the rationality of the policy-driven hydrogen fuel route and forming a restraint on the concept of "substitutable" paths. This may create potential conflicts, especially in the competition for financial subsidies.
Magnesium-based cement | Magnesium-based cement | 0 | The technology itself has no cross-influence and is set to neutral.
Magnesium-based cement | Cement-chemical co-production | -1 | Magnesium-based cement uses a non-traditional raw material system (such as magnesite, light-burned magnesium oxide, etc.), which is significantly different from the traditional silicate-based clinker path. After promotion, some cement plants will no longer rely on traditional kiln processes, weakening the high-temperature heat/raw material synergy space between them and the chemical system, and inhibiting the willingness to jointly produce, especially in terms of collaborative heat recovery and cascade utilization of carbon dioxide.
Magnesium-based cement | Calcined clay-based cement | -1 | Magnesium-based cement and calcined clay cement are competing technologies with different raw material routes. The former prefers non-silicate and non-limestone systems, while the latter emphasizes the replacement of calcium silicate components in clinker. There is competition in resource development, policy support, and scientific research resource allocation. If the magnesium-based path is favored, the strategic position of clay cement will be weakened.
Magnesium-based cement | Sulfoaluminate cement | 0 | As a special cement, sulphoaluminate cement is mainly used in special scenarios such as rapid setting and anti-corrosion. Although magnesium-based cement is also a special cement, its promotion path is more focused on building carbon emission reduction. The application scenarios and raw material base of the two are quite different. They will not replace or couple each other in the short term, and their impact will be neutral.
Magnesium-based cement | Carbon-negative clinker | 1 | Magnesium-based cement has the potential to form a "carbon-negative building material" under a specific path (such as carbonization hardening + carbon capture). Its promotion will help strengthen the industry concept of "clinker as a carbon sink", constitute theoretical incentives and shift policy attention to the carbon-negative clinker route under the traditional silicate path, and is expected to collaboratively promote the development of the industry as a whole towards carbon capture-mineralization-solidification.
Magnesium-based cement | Waste heat utilization | -1 | The preparation process of magnesium-based cement generally adopts lower temperatures (600–800°C), and the calorific value density of the process is much lower than that of traditional silicate clinker (>1450°C), resulting in a significant reduction in waste heat and making it difficult to form a considerable waste heat gradient. Therefore, if magnesium-based cement is widely promoted, it will weaken the demand for medium and high-temperature waste heat utilization technologies (such as ORC, waste heat power generation) and indirectly inhibit its promotion.
Magnesium-based cement | Biomass-based briquette fueling | 0 | Magnesium-based cement production usually does not rely on traditional high-temperature firing, has low calorific value requirements, and limited demand for biomass briquette fuel. It is difficult to form a linkage market or co-promotion mechanism. Resource flows are independent and the impact is neutral.
Magnesium-based cement | Waste-based briquette fueling | -1 | Solid waste briquette fuel is mainly used for high-temperature clinker calcination to replace coal, while magnesium-based cement systems often solidify at low temperatures to form hardened bodies and are less dependent on alternative fuels. If magnesium-based cement becomes popular, the traditional high calorific value alternative fuel market will shrink, resulting in resource path squeeze.
Magnesium-based cement | Methanol fueling | -1 | As above, magnesium-based cement production has reduced demand for heat sources, which indirectly weakens the dependence on clean fuels with medium calorific value such as methanol, which may inhibit its promotion space on the heating side of building materials.
Magnesium-based cement | Natural gas fueling | -1 | Natural gas is usually used as a low-carbon alternative fuel for cement kilns. If the magnesium-based cement technology route is greatly promoted, it will reduce the demand for traditional high calorific value clean fuels (such as natural gas), which is detrimental to its expansion in the building materials industry.
Magnesium-based cement | Full electrification | 1 | The magnesium-based cement route is more adaptable to electrification, such as electric calcination, electric drive carbonization and curing, etc., which will help promote the electrification infrastructure in the process of promoting the development of low-temperature treatment equipment and has strong synergy.
Magnesium-based cement | Distributed solar energy | 1 | The application scenarios of magnesium-based cement are partial to construction, which is highly consistent with green building standards. Distributed photovoltaics are often deployed in new projects in conjunction with green building materials (such as low-carbon cement), so promotion will promote the integrated development of green building materials + clean energy buildings.
Magnesium-based cement | Seasonal thermal energy storage | 0 | The promotion of magnesium-based cement does not significantly stimulate the demand for heat storage. Its production does not have significant intermittent load characteristics and does not rely on high-temperature waste heat. Therefore, the synergy is weak and the impact is neutral.
Magnesium-based cement | Energy-saving combustion | -1 | Magnesium-based cement is mainly based on low-temperature reaction solidification and usually does not require a continuous combustion process. Energy-saving combustion technologies such as high-efficiency burners and oxygen-enriched combustion are difficult to embed into its processes. The technical adaptability is low and there is a marginal inhibition on promotion.
Magnesium-based cement | CO2 heat pump | 1 | Part of the path of magnesium-based cement emphasizes the carbonization and solidification reaction. The carbon dioxide heat pump can be used as part of the temperature-controlled carbonization system for fine temperature control and carbon source supply. The two can form a technical linkage and have a positive promotion effect.
Magnesium-based cement | Novel clean combustion | -1 | With energy-saving combustion, magnesium-based cement no longer relies on continuous high-temperature combustion processes, which weakens the market foundation of clean combustion technology and leads to shrinking demand.
Magnesium-based cement | Micro combined heat and power | 0 | Micro combined heat and power is usually used for energy supply in independent small buildings/small communities and has little connection with the cement production path. The promotion of magnesium-based cement will not affect its energy structure scenario and has a neutral impact.
Magnesium-based cement | High-efficiency P-type PERC monocrystalline solar cell and module manufacturing and application | 1 | The promotion of magnesium-based cement focuses on green building materials. In collaboration with green buildings and near-zero energy buildings, the demand for clean power components (such as PERC) has indirectly increased, driving the growth of building-side photovoltaic demand.
Magnesium-based cement | Solar power tower | 1 | Flexible photovoltaic modules can be easily embedded into green building material systems, such as magnesium-based prefabricated components and new wall materials. After promotion, the potential for coupling with this type of lightweight green cement will increase, and it is expected to form an integrated application of building materials and energy.
Magnesium-based cement | Flexible cadmium telluride solar cells | 1 | Perovskite photovoltaics focus on low-cost integration with building materials. The promotion of magnesium-based cement can drive the rapid development of green prefabricated building materials and provide an integrated basis for their large-area distributed deployment.
Magnesium-based cement | Perovskite solar cell technology | 0 | CSP focuses on centralized energy supply scenarios. Magnesium-based cement path energy has low calorific value and clear electric drive orientation. The load characteristics are greatly different from that of CSP, and the space for collaboration is limited.
Magnesium-based cement | Photovoltaic-thermal cogeneration system | 0 | Magnesium-based cement does not involve cogeneration scenarios, and the production process cannot be embedded in the cogeneration load system, so the impact on this type of technology is not obvious.
Magnesium-based cement | Sustainable photovoltaic module recycling | 0 | The promotion of magnesium-based cement will not affect the generation path of photovoltaic waste. The resource chains of the two do not intersect, and the impact is neutral.
Magnesium-based cement | Low-wind-speed wind power | 0 | Relevant to the wind power generation model of large power grids, the promotion of magnesium-based cement will not directly affect the selection structure of wind turbines.
Magnesium-based cement | Semi-direct drive permanent magnet synchronous wind turbine | 0 | Same as above. This model serves medium and large centralized wind power, non-construction/building materials related paths, and has a neutral impact.
Magnesium-based cement | Dual-rotor wind turbine system | 0 | Same as above. The promotion of magnesium-based cement affects the energy demand of buildings. It does not involve the centralized power generation path structure and does not constitute a significant interaction.
Magnesium-based cement | Direct-drive permanent magnet wind power | 1 | Magnesium-based cement mainly serves new urbanization/distributed low-carbon buildings, coupling with the needs of rural buildings and low-wind speed areas, increasing the demand for low-wind speed wind turbine deployment and indirectly promoting it.
Magnesium-based cement | Recycling and high-value utilization of retired wind turbine blades | 1 | Magnesium-based cement materials have the ability to absorb some non-traditional aggregates such as glass fibers, and may become one of the mineralized adsorption media for recycled blades in the future, and are expected to promote technological attempts in the direction of co-processing.
Magnesium-based cement | Battery electric vehicle | 0 | Magnesium-based cement itself is a building material and has no direct coupling with the traffic power path. Indirectly, pure electric vehicles and green buildings both belong to low-carbon development goals, but lack linkage at the resource or equipment level, affecting neutrality.
Magnesium-based cement | Hydrogen fuel cell vehicle | 0 | Same as above, the main path of hydrogen fuel vehicles is on the energy side/transportation side. Magnesium-based cement technology does not involve hydrogen energy production, transportation or terminal supporting facilities. There is no interaction between promotion and the impact is neutral.
Cement-chemical co-production | Cement-chemical co-production | 0 | The technology itself has no cross-influence and is set to neutral.
Cement-chemical co-production | Calcined clay-based cement | 0 | Clay-based cement emphasizes replacing part of the clinker and lowering the calcination temperature. Its low-temperature and low-carbon path is different from the traditional high-temperature clinker system. Cement-chemical joint production is mainly based on the traditional clinker system to derive by-product gas, carbon dioxide and heat energy. Therefore, the process paths of the two are very different and difficult to directly integrate. The synergy potential is low and the impact is neutral.
Cement-chemical co-production | Sulfoaluminate cement | -1 | Sulphoaluminate cement is a special-purpose low-carbon cement with a significantly different clinker composition. The carbon dioxide emissions during its production process are much lower than those of Portland cement. The amount of waste heat and by-product gas generated is also limited, and it does not have a strong chemical coupling resource base. Cement-chemical joint production relies on the products of the traditional Portland cement high-temperature system. If the sulfoaluminate system replaces traditional cement on a large scale, its raw materials and reaction paths will reduce the supply of raw materials to the cement-chemical system. The two will form process competition and have negative inhibitions.
Cement-chemical co-production | Carbon-negative clinker | 1 | Carbon-negative clinker is usually combined with the CCUS path or carbon mineralization means, and has high coupling potential with the carbon dioxide collection and conversion process (such as synthetic chemicals, mineralization by-products) involved in the cement-chemical joint path. The two can jointly promote the efficient capture and resource utilization of carbon dioxide in the cement process, which is highly synergistic and has a positive effect.
Cement-chemical co-production | Waste heat utilization | 1 | Chemical reactions (such as gas catalysis, methanol synthesis) in the cement-chemical combined path often need to be driven by stable heat sources. The waste heat of traditional cement production provides a low-grade heat energy source. This path puts forward higher requirements for waste heat utilization and also provides more heat energy recovery scenarios. The two promote each other and are a typical case of technology linkage.
Cement-chemical co-production | Biomass-based briquette fueling | 0 | The cement-chemical joint production technology focuses on carbon dioxide resource utilization and comprehensive utilization of by-products, and has no direct coupling path with biomass briquettes as a fuel form for household/small heat sources. The service objects and resource bases of the two are quite different, the interaction is weak, and the impact is neutral.
Cement-chemical co-production | Waste-based briquette fueling | 1 | The cement-chemical combined system can partially integrate solid waste carbon sources from the civil/industrial sector (such as waste rubber, packaging plastics) and convert them into chemical synthetic raw materials. The promotion of this system will increase the demand for energy utilization of solid waste, thereby positively promoting the development and utilization of solid waste briquette fuel.
Cement-chemical co-production | Methanol fueling | 1 | In the cement-chemical path, carbon dioxide can be synthesized with H2 to methanol, which is a typical carbon dioxide resource utilization direction. Therefore, the increased demand for methanol fuel in the civil sector (especially heating/boilers) will reversely promote the deployment of cement-chemical systems. The two form a positive coupling.
Cement-chemical co-production | Natural gas fueling | -1 | Natural gas is widely used in the civilian field as a low-carbon fuel, but there is market competition with synthetic fuels produced from H2+ carbon dioxide in the CCU path, and the unstable price of natural gas is not conducive to the economics of the synthetic fuel industry. If the share of natural gas increases, it may inhibit the fuel substitution value of cement-chemical technology, and there will be a certain inhibitory relationship.
Cement-chemical co-production | Full electrification | 0 | The electrification of the civil sector (such as heat pumps, induction heating) has a weak relationship with the cement-chemical industry coupling, and the trend of replacing heat with electricity will not significantly change the carbon dioxide supply pattern or the characteristics of by-product resources. Although it indirectly reduces the carbon intensity of the energy system, there is no direct synergy or competition with the cement-chemical industry.
Cement-chemical co-production | Distributed solar energy | 0 | Distributed photovoltaics are mainly oriented to the end-use energy (residential, commercial) side and cannot be coupled with industrial process heat and gas. Its power generation output form does not match the raw material flow and heat demand of the cement-chemical process, and its interactivity is low and the impact is neutral.
Cement-chemical co-production | Seasonal thermal energy storage | -1 | The cement-chemical system relies on continuous heat flow (waste heat or high-temperature combustion gas) to drive the reaction process. The seasonal heat storage system has a long adjustment period and slow response. It is not suitable for this industrial coupling path and may conflict with its continuous operation characteristics.
Cement-chemical co-production | Energy-saving combustion | 1 | If the civil sector promotes high-efficiency combustion appliances and reduces unit heat load, it will reduce total social carbon emissions, provide more policy space and support for the high value of carbon dioxide, and indirectly benefit the carbon capture and utilization deployment of the cement-chemical system, creating a policy synergy.
Cement-chemical co-production | CO2 heat pump | 0 | Although this type of heat pump uses carbon dioxide as the working fluid, its circulation system is closed and has no direct relationship with the recycling of carbon dioxide in industrial processes. The two have no coupling relationship on the carbon path, and their influence is neutral.
Cement-chemical co-production | Novel clean combustion | 1 | New burners can be used to provide efficient heat sources (such as hydrogen-rich combustion) for chemical synthesis or carbon dioxide conversion processes, and have potential technology integration scenarios. Its development will help provide cleaner and more efficient energy driving means for cement-chemical systems.
Cement-chemical co-production | Micro combined heat and power | -1 | The micro-cogeneration system is based on a closed cycle of local energy and encourages distributed systems rather than centralized industrial systems. It has a strong marginal substitution effect on large-scale cement-chemical systems and may reduce the utilization of centralized waste heat and carbon sources, creating an indirect inhibitory relationship.
Cement-chemical co-production | High-efficiency P-type PERC monocrystalline solar cell and module manufacturing and application | 0 | It is a battery efficiency improvement technology that mainly affects the carbon intensity per unit of electricity. It has no direct resource intersection with the carbon conversion path of the cement-chemical system. It is a parallel low-carbon path and has a neutral impact.
Cement-chemical co-production | Solar power tower | 0 | It is a lightweight photovoltaic technology, suitable for use on surfaces in the construction or transportation fields. It has a weak relationship with industrial thermal systems and chemical processes, and has low interaction at the resource and system levels.
Cement-chemical co-production | Flexible cadmium telluride solar cells | 0 | Although it has the potential for high conversion rates in the future, its application is concentrated in terminal power generation and has not yet formed an integration solution with industrial process carbon sources or heat source systems, affecting neutrality.
Cement-chemical co-production | Perovskite solar cell technology | 1 | This type of photothermal system can provide a high-temperature heat source (>500°C) for cement-chemical reactions, and is particularly suitable for carbon dioxide gas reaction pathways. If the cost of photothermal energy decreases in the future, it is expected to become a clean heat source for the cement-chemical industry, with a high degree of technical synergy.
Cement-chemical co-production | Photovoltaic-thermal cogeneration system | 1 | If the system achieves high-efficiency conversion and can output heat flow, it may provide an auxiliary heat source for cement-chemical reactions. It is a typical cross-industry coupling solution with potential positive interaction.
Cement-chemical co-production | Sustainable photovoltaic module recycling | 0 | The cement-chemical path does not involve photovoltaic material recycling or rare metal extraction, and there is no synergistic or mutually exclusive relationship with the module recycling path.
Cement-chemical co-production | Low-wind-speed wind power | 0 | Changes in the type of power generation system do not affect the basic raw materials or energy flow structure of the cement-chemical system, which belong to different energy utilization paths.
Cement-chemical co-production | Semi-direct drive permanent magnet synchronous wind turbine | 0 | Similar to the above-mentioned impact, the technology focuses on improving wind energy conversion efficiency, has no interaction with the carbon dioxide resource-based industrial system, and has a neutral impact.
Cement-chemical co-production | Dual-rotor wind turbine system | 0 | Same as above. Although it provides a path for low-carbon electricity, there is a lack of intersection with the supply of heat sources for cement-chemical high-temperature reactions.
Cement-chemical co-production | Direct-drive permanent magnet wind power | 0 | There is no direct resource or energy interaction with the industrial process. Although it can provide power, the impact is far lower than the high-temperature heat flow required by the chemical-thermal process, and the impact is neutral.
Cement-chemical co-production | Recycling and high-value utilization of retired wind turbine blades | 0 | Wind turbine blade recycling involves the reuse of composite materials, which does not overlap with the circulation paths of carbon dioxide, waste heat, and by-products, affecting neutrality.
Cement-chemical co-production | Battery electric vehicle | 0 | The pure electric vehicle path does not rely on synthetic fuels. Its power path and the cement-chemical system belong to different carbon emission reduction logics, and the growth of pure electric transportation does not promote CCU fuel utilization and affects neutrality.
Cement-chemical co-production | Hydrogen fuel cell vehicle | 1 | In the cement-chemical joint path, carbon dioxide + H2 can synthesize a variety of fuels (such as methanol, DME, etc.). If hydrogen energy is promoted in transportation, it will promote the expansion of the green hydrogen economic system, thereby lowering the carbon resource utilization threshold of the cement-chemical system. It has typical coupling potential and forms a positive interaction.
Calcined clay-based cement | Calcined clay-based cement | 0 | The technology itself has no cross-influence and is set to neutral.
Calcined clay-based cement | Sulfoaluminate cement | -1 | Both calcined clay-based cement and sulfoaluminate cement are new low-carbon cement varieties designed for the purpose of reducing carbon emissions. They have overlapping and substitutable market positions, and there is also competition in raw material systems (such as industrial by-products, aluminum sources). The promotion of clay-based cement may compress the promotion space and policy support of sulfoaluminate cement, thus posing a certain negative impact.
Calcined clay-based cement | Carbon-negative clinker | -1 | Carbon-negative clinker usually relies on higher technical thresholds (such as carbon capture, mineralization and carbon sequestration, etc.) and is more expensive. If the low-cost low-carbon route of clay-based cement is promoted preferentially, industrial capital and policy support will be tilted towards it, weakening the commercial attractiveness and feasibility of carbon-negative clinker. The impact will be more significant especially when the carbon price is not enough to support high-cost solutions.
Calcined clay-based cement | Waste heat utilization | 0 | The calcination temperature of clay-based cement is lower than that of traditional Portland cement, about 750~800°C. Compared with the traditional process (1450°C), the heat load is significantly reduced, resulting in a reduction in the total amount of recoverable waste heat. Therefore, the promotion of this technology poses challenges to the adaptability of waste heat utilization equipment or systems; however, its essence is not exclusive of waste heat utilization, and it can still be modified and adapted, with a neutral impact.
Calcined clay-based cement | Biomass-based briquette fueling | 0 | Clay-based cement process temperatures are lower and calorific value requirements are reduced, reducing dependence on external biomass fuel. However, the cement industry has limited impact on the promotion of biomass briquette fuel for civilian use. The two are not closely related in applicable fields and supply chains, so the impact is neutral.
Calcined clay-based cement | Waste-based briquette fueling | 1 | The clay-based cement process can accommodate some solid waste admixtures, promote the policy tilt of collaborative utilization of building materials and solid waste treatment, and help enhance the acceptance of solid waste briquetting fuel in the civil sector, especially forming a positive demonstration under the building materials-municipal collaborative promotion path.
Calcined clay-based cement | Methanol fueling | 0 | The reduction in heat demand of clay-based cement does not rely on high-grade fuels such as methanol, and the application scenarios of the two (building materials manufacturing and civil heating/transportation) are quite different, so there is basically no direct impact.
Calcined clay-based cement | Natural gas fueling | 0 | Similar to methanol, clay-based cement does not strengthen the demand for the use of natural gas, and there is no coupling mechanism or alternative competition in current policies and markets, making the impact neutral.
Calcined clay-based cement | Full electrification | 1 | Due to low-temperature calcination of clay-based cement, it is easier to realize electric heating substitution, which enhances the demonstration effect of all-electric technology, indirectly increases the acceptance of the concept of "all-electric life" in the civil industry, and promotes the legitimacy and public awareness of electrification technology paths in related fields such as hot water and heating.
Calcined clay-based cement | Distributed solar energy | 0 | The upgrade of the cement industry does not directly rely on distributed power generation, and the large-scale industrial park-style layout makes distributed photovoltaics weak in applicability, which does not significantly promote or inhibit the promotion of civilian distributed photovoltaics.
Calcined clay-based cement | Seasonal thermal energy storage | -1 | Clay-based cement significantly reduces heat load demand and waste heat emissions, weakens the dependence on large heat sources, and reduces the industrial heat available for adjustment. This may limit the promotion path of some civil cross-season heat storage projects that rely on industrial waste heat to operate, causing a slight negative impact.
Calcined clay-based cement | Energy-saving combustion | 1 | Clay-based cement improves the feasibility of the concept of energy-saving low-temperature combustion, helps promote energy-saving combustion equipment and control modes, and serves as a demonstration for combustion equipment manufacturers and end users.
Calcined clay-based cement | CO2 heat pump | -1 | The clay-based cement process has low heat release and poor waste heat quality. It no longer has high-grade heat source scenarios, which is not conducive to the industrial collaborative application of carbon dioxide heat pump systems and is not conducive to the design and promotion of high-temperature auxiliary heat sources in the civil technology path. Therefore, it has a slight negative impact.
Calcined clay-based cement | Novel clean combustion | 1 | The promotion of clay-based cement plays a leading role in new low-nitrogen and low-carbon combustion concepts, and can stimulate the wider market's attention to clean combustion system technologies, including household gas, low-nitrogen burners, flue gas purification, etc., forming a positive linkage promotion effect.
Calcined clay-based cement | Micro combined heat and power | -1 | Clay-based cement weakens the continuous output capability of industrial heat sources and reduces waste heat energy supply potential, which is not conducive to the promotion of micro-cogeneration technology that relies on heat and power demonstration parks, and especially creates obstacles in the construction of urban industrial-civilian integrated energy systems.
Calcined clay-based cement | High-efficiency P-type PERC monocrystalline solar cell and module manufacturing and application | 0 | The promotion of clay-based cement is not closely related to the photovoltaic manufacturing industry path, and the upstream and downstream of the industrial chain are decoupled. Although they are all low-carbon oriented, there is no direct coupling of resources, equipment or policies, and the impact is neutral.
Calcined clay-based cement | Solar power tower | 0 | Same as above, as a new photovoltaic cell material, its development is mainly limited by material supply and photoelectric conversion efficiency, and there is no obvious interference or synergy path with cement replacement technology.
Calcined clay-based cement | Flexible cadmium telluride solar cells | 0 | Similar to flexible batteries, the promotion of clay-based cement has no positive or negative incentive mechanism for this new type of battery material, and this type of battery is still in the early stages of industrialization, so the impact is neutral.
Calcined clay-based cement | Perovskite solar cell technology | -1 | CSP plants usually seek high-temperature industrial collaborative heating scenarios (>1000°C). The low-temperature characteristics of clay-based cement (about 800°C) reduce synergy opportunities, which is not conducive to the formation of complementary paths between CSP and industry, reduces its feasibility, and has a slight negative impact.
Calcined clay-based cement | Photovoltaic-thermal cogeneration system | -1 | Similar to the principle, if clay-based cement weakens the value of waste heat utilization, it will weaken the attractiveness of the light-thermal coupling solution, especially in scenarios where waste heat recovery synergies are required, resulting in a resource mismatch, limiting the promotion of this type of system in industrial areas, and causing negative interference.
Calcined clay-based cement | Sustainable photovoltaic module recycling | 0 | There is no direct resource or energy consumption linkage between recycling technology and cement process innovation. There is no coupling mechanism in the industrial chain, and the impact is neutral.
Calcined clay-based cement | Low-wind-speed wind power | 0 | There is no direct intersection between the manufacturing and operation of wind power equipment and the promotion of clay-based cement, and there is no need for competition or collaboration. The impact between technologies is neutral.
Calcined clay-based cement | Semi-direct drive permanent magnet synchronous wind turbine | 0 | Same as above, wind power technology is independent of the development path of the building materials industry and has basically no cross-influence.
Calcined clay-based cement | Dual-rotor wind turbine system | 0 | Same as above, it belongs to the core equipment path of wind power, and the innovation of cement production will not affect its development trend.
Calcined clay-based cement | Direct-drive permanent magnet wind power | 0 | The technical paths of wind power and clay-based cement do not overlap, their resource dependence is not strong, and their impact is neutral.
Calcined clay-based cement | Recycling and high-value utilization of retired wind turbine blades | 1 | Due to its good adaptability and low calcination temperature, clay-based cement is more likely to absorb some fiber-reinforced composite materials or recycled materials as admixtures, providing a reuse outlet for wind turbine blade waste, forming an indirect positive synergy, and has application potential especially in the recovery and blending of composite material powder.
Calcined clay-based cement | Battery electric vehicle | 0 | Although the promotion of clay-based cement reflects a low-carbon orientation, it has no resource, energy or policy overlap with the pure electric vehicle industry chain, and there is no obvious synergy mechanism, so the impact is neutral.
Calcined clay-based cement | Hydrogen fuel cell vehicle | 0 | Similarly, the technological development of the two does not affect each other. The promotion of hydrogen vehicles faces storage, transportation and infrastructure problems, and the promotion of clay-based cement cannot provide assistance or constitute an obstacle.
Sulfoaluminate cement | Sulfoaluminate cement | 0 | The technology itself has no cross-influence and is set to neutral.
Sulfoaluminate cement | Carbon-negative clinker | -1 | Although sulphoaluminate cement itself is low-carbon (energy consumption and carbon emissions are lower than traditional Portland cement), it mainly relies on aluminum-based raw materials and low-calcium systems, which conflicts with carbon-negative clinker based on carbon sequestration or carbon mineralization mechanisms. The promotion paths of the two are inconsistent, and they may compete for policy support and scientific research resources, forming a competitive relationship. Especially when trying to build a future mainstream alternative cement standard system, the two have route exclusivity.
Sulfoaluminate cement | Waste heat utilization | -1 | The calcination temperature of sulfoaluminate cement is low, the heat load is unstable, and the heat release value of the system is low (for example, its calcination temperature is generally below 1250°C), resulting in a decrease in the efficiency of the waste heat recovery system, making it difficult to fully utilize the waste heat resources of the rotary kiln and grate cooler, thereby reducing the economics and technical adaptability of traditional waste heat utilization systems (such as waste heat power generation), and hindering their promotion.
Sulfoaluminate cement | Biomass-based briquette fueling | 0 | The calcination temperature of sulfoaluminate cement is low, the energy consumption requirement is small, and it does not rely on high-temperature biomass for combustion. Therefore, its promotion has limited impact on the technical use of biomass fuels for civilians. The resources and process paths of the two are quite different, and the intersection is not strong.
Sulfoaluminate cement | Waste-based briquette fueling | 1 | Sulphoaluminate cement can tolerate the mixing of a variety of industrial solid wastes, such as steel slag, red mud, phosphogypsum, etc., encouraging the implementation of the concept of waste recycling on the industrial side, and indirectly promoting the concept of solid waste briquetting fuel utilization on the civilian side, forming a synergistic promotion effect.
Sulfoaluminate cement | Methanol fueling | 0 | Sulphoaluminate cement technology does not involve liquid fuel substitution, nor does it affect the layout of the methanol supply chain or its deployment in areas such as civil heating and boiler renovation, and the two are less relevant.
Sulfoaluminate cement | Natural gas fueling | -1 | Since sulphoaluminate cement is less dependent on high calorific value fossil fuels (such as natural gas), switching to this technology can reduce industrial natural gas demand, which may form an adverse signal on the return on investment in the overall natural gas supply chain, thereby indirectly inhibiting the progress of the transformation and popularization of natural gas equipment at the civilian end.
Sulfoaluminate cement | Full electrification | 0 | Although sulfoaluminate cement reduces energy intensity, it is still dominated by thermal energy and does not significantly promote the electrification trend of industrial processes. It does not significantly support or hinder the path of civil electrification, and its impact is neutral.
Sulfoaluminate cement | Distributed solar energy | 0 | There is no direct technical coupling or energy substitution relationship between sulfoaluminate cement and distributed photovoltaic technology. It does not change the energy demand structure of building roofs and has basically no cross-impact on the civilian deployment path of this technology.
Sulfoaluminate cement | Seasonal thermal energy storage | 0 | The promotion of sulfoaluminate cement focuses on low-temperature industrial processes, does not involve thermal energy storage, and does not change the periodic output of heat sources. It is not relevant to the layout of cross-season thermal storage systems for civil use.
Sulfoaluminate cement | Energy-saving combustion | -1 | Due to its low temperature and low energy consumption, the promotion of sulfoaluminate cement has weakened the importance of high-temperature and efficient combustion technology, weakened the technical driving force of combustion systems on the industrial side, and may reduce the civilian side's attention to and investment in energy-saving combustion stoves and control technologies.
Sulfoaluminate cement | CO2 heat pump | 0 | The sulfoaluminate cement process does not significantly release medium-temperature waste heat or concentrated heat flow, making it difficult to provide an available source for the carbon dioxide heat pump system, and does not significantly interfere with its application in civil buildings or central heating scenarios.
Sulfoaluminate cement | Novel clean combustion | -1 | The promotion of sulphoaluminate cement will reduce the presence of traditional coal-fired or gas-fired rotary kilns on the industrial side, indirectly reducing the need for experimental verification and demonstration of clean combustion systems on the industrial side, thereby affecting the promotion environment of new combustion technologies and creating negative expectations for civilian market confidence.
Sulfoaluminate cement | Micro combined heat and power | 0 | There is no obvious connection between the technological evolution of the cement industry and distributed energy systems. Sulfoaluminate cement does not involve waste heat collaboration or distributed energy use design, and will not have a substantial impact on the development of micro-cogeneration systems in communities, buildings and other civil scenarios.
Sulfoaluminate cement | High-efficiency P-type PERC monocrystalline solar cell and module manufacturing and application | 0 | The adjustment of the cement raw material system and the production of photovoltaic modules do not have a coupling relationship with raw materials or energy consumption. The production chains are independent of each other and have no significant promotion or inhibitory effect on the manufacturing path of this type of photovoltaic modules.
Sulfoaluminate cement | Solar power tower | 0 | Sulphoaluminate cement does not involve the use of heavy metals and does not compete or affect the resource acquisition, policy preference or environmental capacity of photovoltaic semiconductor materials such as tellurium and cadmium. The two do not interfere with each other.
Sulfoaluminate cement | Flexible cadmium telluride solar cells | 0 | Not directly related. Sulfoaluminate cement does not affect the industrial structure of rare metals or thin film materials, nor does it share infrastructure or policy platforms. It has no direct effect on the production layout and industrialization pace of perovskite solar cells.
Sulfoaluminate cement | Perovskite solar cell technology | 0 | Sulphoaluminate cement is not coupled with large-scale heat source conversion and heat storage systems. Photothermal power generation requires high-temperature concentration and efficient heat storage, and the cement system is a low calorific value process. The two industries are separated in system design and energy use methods, and have no substantial impact on each other's promotion.
Sulfoaluminate cement | Photovoltaic-thermal cogeneration system | -1 | If the cement industry significantly reduces waste heat or residual heat release due to sulfoaluminate cement, it will weaken the technical rationality of the industry as a potential coupling scenario for cogeneration, thereby weakening the cross-industry collaboration space for the promotion of such systems, especially in the direction of building a "multi-energy complementary industrial park", causing negative feedback.
Sulfoaluminate cement | Sustainable photovoltaic module recycling | 0 | Module recycling technology is mainly driven by policies and controlled by the scale of terminal decommissioning. It has little to do with the structure of cement products or raw materials of building materials. Sulfoaluminate cement will not significantly change the later decommissioning mode of photovoltaic modules, so it will have no significant impact on this technology.
Sulfoaluminate cement | Low-wind-speed wind power | 0 | The evolution of cement production will not change the manufacturing path of wind power equipment or the structure of materials used. It will have no direct impact on the unit itself or the electrification trend. The two belong to completely different industrial chains and have basically no technical intersection.
Sulfoaluminate cement | Semi-direct drive permanent magnet synchronous wind turbine | 0 | Same as above, it belongs to the field of heavy equipment machinery manufacturing. The complexity of the technical structure and the cement manufacturing process do not constitute resource or platform competition, and there is no synergy or exclusive influence.
Sulfoaluminate cement | Dual-rotor wind turbine system | 0 | No impact. The promotion of sulfoaluminate cement will not significantly affect the development of wind power or its core motor manufacturing path, nor will it promote or interfere with direct drive motor control technology.
Sulfoaluminate cement | Direct-drive permanent magnet wind power | 0 | Same as above.
Sulfoaluminate cement | Recycling and high-value utilization of retired wind turbine blades | 1 | If retired wind turbine blades (mainly glass fiber and resin composite materials) are blended into sulfoaluminate cement (this type of cement is compatible with some industrial solid waste and fillers), its resource utilization path can be expanded and an industrial collaborative application scenario can be formed, which will help promote high-value utilization solutions for retired blade materials in the field of building materials.
Sulfoaluminate cement | Battery electric vehicle | 0 | The reduction in energy consumption in the cement industry has a slight effect on power grid dispatching pressure, but it has no impact on the main limiting factors for the promotion of electric vehicles (battery costs, charging infrastructure, etc.). The two are distantly related and have a neutral impact.
Sulfoaluminate cement | Hydrogen fuel cell vehicle | -1 | Due to its low calcination temperature and almost no high-temperature tail gas or excess heat source, sulfoaluminate cement is not suitable as a coupling object for industrial hydrogen production. It weakens the logic of coordinated development of industry and hydrogen energy and weakens the rationality of the "industrial hydrogen production" link in the hydrogen production and supply system, thus having a certain negative impact on the promotion of hydrogen energy transportation systems.
Carbon-negative clinker | Carbon-negative clinker | 0 | The technology itself has no cross-influence and is set to neutral.
Carbon-negative clinker | Waste heat utilization | 1 | The temperature of carbon-negative clinker may be lower than that of conventional clinker during the calcination process, but there is still a high-temperature release stage during the reaction process, which can be optimized collaboratively with the waste heat utilization system; at the same time, in order to achieve low-carbon goals, efficient waste heat recovery technology will be more actively matched to form a coupled promotion relationship.
Carbon-negative clinker | Biomass-based briquette fueling | 0 | Carbon-negative clinker raw materials are mostly industrial solid waste and mineral carbides, and there is no direct competition or substitution relationship with civilian biomass energy in terms of raw materials; both are low-carbon, but in different fields, and the synergy effect is limited.
Carbon-negative clinker | Waste-based briquette fueling | 1 | Carbon-negative clinker raw materials can be mixed with some urban/industrial solid waste. The two are synergistic in solid waste treatment policy goals and can mutually promote the resource utilization system and form a promotion synergy.
Carbon-negative clinker | Methanol fueling | 0 | The two focus on the fields of building materials and transportation/civilian alternative fuels respectively. Although they are both low-carbon paths, their technology chains are not directly coupled, and their promotion does not interfere with each other.
Carbon-negative clinker | Natural gas fueling | -1 | Carbon-negative clinker reduces reliance on high-temperature heat sources (such as traditional gas), indirectly weakening the promotion space of natural gas as a clean transitional fuel in the industrial/civilian fields, and may be marginalized especially under the pressure of carbon pricing.
Carbon-negative clinker | Full electrification | 1 | The promotion of carbon-negative clinker can drive the trend of process electrification transformation in the cement industry (such as electric calcination), which is consistent with the vision of an "all-electric society" in the civil construction sector and is conducive to the popularization of the whole-chain electrification idea.
Carbon-negative clinker | Distributed solar energy | 1 | The promotion of low-carbon clinker emphasizes the synergy between green building materials and green buildings, which indirectly drives the demand for integrated clean energy (such as rooftop distributed photovoltaics) in green building materials buildings and promotes the formation of a "zero-carbon building" ecology.
Carbon-negative clinker | Seasonal thermal energy storage | 0 | Carbon-negative clinker technology does not rely on seasonal energy fluctuations, and its heat energy demand is relatively stable. It does not form direct coupling or resource synergy, and its promotion relationship is weak.
Carbon-negative clinker | Energy-saving combustion | -1 | The calcination temperature of carbon-negative clinker is significantly reduced, or a non-combustion path is adopted, which weakens the demonstration value and promotion motivation of traditional energy-saving combustion technology in building heating systems.
Carbon-negative clinker | CO2 heat pump | 0 | Carbon-negative clinker production pays more attention to carbon dioxide capture and mineralization utilization, but it has a different functional direction from the carbon dioxide heat pump system, has a low coupling degree, and has no significant promotion or inhibition effect yet.
Carbon-negative clinker | Novel clean combustion | -1 | Similar to energy-saving combustion, with the non-combustion development of carbon-negative processes (such as room temperature solidification, waste carbonization), the reliance on clean combustion technology will be reduced, or its applicable space will be reduced.
Carbon-negative clinker | Micro combined heat and power | 0 | Carbon-negative clinker-related technologies are mainly used in the heavy industry system, and their promotion will not affect the application space of distributed energy systems in the civil field such as micro-cogeneration. The relationship between the two is weak.
Carbon-negative clinker | High-efficiency P-type PERC monocrystalline solar cell and module manufacturing and application | 0 | The production process paths of the two are not coupled, and the raw materials and application fields do not overlap. Although they both serve the goal of carbon emission reduction, their promotion paths do not overlap with each other.
Carbon-negative clinker | Solar power tower | 0 | This battery is mostly used in portable or new building integration scenarios, while carbon-negative clinker is mainly used in traditional building structures. The applications of the two do not overlap, and their promotion has no obvious impact on each other.
Carbon-negative clinker | Flexible cadmium telluride solar cells | 1 | The application of carbon-negative clinker in green building materials construction will help improve the standards of green building materials, thereby accelerating the acceptance of integrated photovoltaics such as perovskite in green building scenarios, and has an indirect synergistic promotion effect.
Carbon-negative clinker | Perovskite solar cell technology | 0 | Carbon-negative clinker is mostly used in the distributed building materials market. It is difficult to participate in the structure of centralized photothermal power generation systems. The resource paths are different and there is no coupling relationship in promotion.
Carbon-negative clinker | Photovoltaic-thermal cogeneration system | 1 | With the promotion of carbon-negative clinker in green buildings, the demand for integration of combined heat and power integrated systems may increase, especially in the pursuit of low-carbon and integrated optimization in building energy system design to promote its demonstration application.
Carbon-negative clinker | Sustainable photovoltaic module recycling | 1 | The green manufacturing concept of carbon-negative clinker can promote the field of building materials to pay attention to the full life cycle management of materials, thereby collaboratively promoting the promotion of recycling standards for solar systems (such as photovoltaic panels) in the construction industry.
Carbon-negative clinker | Low-wind-speed wind power | 0 | Wind turbines are mainly oriented to the power system and do not directly overlap with the carbon emission reduction path of building materials. The impact of negative carbon clinker on its promotion is weak.
Carbon-negative clinker | Semi-direct drive permanent magnet synchronous wind turbine | 0 | Same as above, the coupling between wind power equipment technology and the building materials industry is extremely low, and their promotion does not interfere with each other.
Carbon-negative clinker | Dual-rotor wind turbine system | 0 | Same as above.
Carbon-negative clinker | Direct-drive permanent magnet wind power | 0 | Same as above.
Carbon-negative clinker | Recycling and high-value utilization of retired wind turbine blades | 1 | The concept of "resource reuse + low-carbon technology" advocated by carbon-negative clinker can serve as a conceptual reference and policy synergy for the resource utilization of other high-carbon-emitting wastes, and indirectly promote the wind power blade recycling program to enter the cement building materials scene.
Carbon-negative clinker | Battery electric vehicle | 1 | Although carbon-negative clinker and electric vehicles belong to different fields, they are both in line with the policy direction of the "materials-transportation" full-chain decarbonization path, and overall enhance the collaborative promotion value of electric vehicles in green urban planning and the built environment.
Carbon-negative clinker | Hydrogen fuel cell vehicle | 0 | The two are completely separated in terms of energy path (electricity-hydrogen), material utilization and infrastructure, and there is no resource coupling or competition with each other, and there is basically no impact at the promotion level.
Waste heat utilization | Waste heat utilization | 0 | The technology itself has no cross-influence and is set to neutral.
Waste heat utilization | Biomass-based briquette fueling | 0 | Cement waste heat utilization mainly focuses on industrial energy efficiency recovery, and there is no significant coupling with civil biomass fuel in terms of energy types and usage scenarios. There is neither resource competition nor direct substitution or synergistic paths.
Waste heat utilization | Waste-based briquette fueling | 0 | Similarly, the cement waste heat system does not rely on solid waste briquette fuel, and the two are not used in the same system chain. The promotion of waste heat power generation has no significant impact on this type of civil alternative fuel.
Waste heat utilization | Methanol fueling | 0 | The cement waste heat system adopts the heat energy recovery-power generation path, which does not involve the use of methanol fuel, nor does it affect the price mechanism and consumption structure of its promotion.
Waste heat utilization | Natural gas fueling | 0 | Natural gas is used for heating and cooking at the civilian end, while waste heat technology in the cement industry will not affect the supply structure and pricing of natural gas, and its promotion will not create synergy or inhibition for this type of fuel.
Waste heat utilization | Full electrification | 1 | Cement waste heat can be used to generate electricity in industrial or park microgrids, improving local power supply, indirectly enhancing energy security in electrified areas, forming a positive synergy of supporting power sources, and facilitating the implementation of all-electrification solutions.
Waste heat utilization | Distributed solar energy | 0 | Although both belong to low-carbon energy paths, waste heat power generation is an internal recycling path within industry. It has no intersection with civilian rooftop photovoltaics in terms of space and system boundaries, and does not constitute technical synergy or resource competition.
Waste heat utilization | Seasonal thermal energy storage | 0 | Cross-season heat storage is mainly used to adjust building heating loads. It is different from the waste heat recovery boundary of the cement industry. The operating temperatures, cycles, and media of the two are incompatible, and their influence on each other is limited.
Waste heat utilization | Energy-saving combustion | 0 | Cement waste heat technology is essentially passive heat energy recovery rather than active combustion optimization. It has no technical path or policy dependence on civilian energy-saving combustion equipment (such as stoves).
Waste heat utilization | CO2 heat pump | 0 | The system boundaries of the two are different. Carbon dioxide heat pumps are mainly used for building heating and water heating systems, while waste heat power generation systems are for industrial energy recovery. The two technical systems are independent.
Waste heat utilization | Novel clean combustion | 0 | Promoting cement waste heat technology will not inhibit or promote the deployment of new combustion devices on the civilian side. There is no significant overlap between the two in terms of applicable scenarios, energy types, and policy adaptation.
Waste heat utilization | Micro combined heat and power | 0 | Micro cogeneration is a small-scale energy solution for households/districts. It is completely different in scale and energy supply scenarios from industrial waste heat power generation systems. There is no resource competition or supporting coordination.
Waste heat utilization | High-efficiency P-type PERC monocrystalline solar cell and module manufacturing and application | 0 | There is no direct substitution or synergy between cement waste heat technology and PERC batteries. The power generation mechanism, material system, and policy incentives are all different, which does not affect its promotion.
Waste heat utilization | Solar power tower | 0 | This technology is a flexible film-type component, mainly used in special application scenarios. The promotion of cement waste heat does not constitute a resource or policy conflict, and there is no upstream and downstream coupling.
Waste heat utilization | Flexible cadmium telluride solar cells | 0 | Same as the above logic, the utilization of cement waste heat does not pose an obstacle to the development of new photovoltaic cells, there is no positive resource coordination, and the technology chains do not cross.
Waste heat utilization | Perovskite solar cell technology | 0 | Although they both belong to the thermal energy-to-electricity energy conversion path, the space resources, operating temperature zones and capital structures are different. Cement waste heat is recovered as an industrial by-product and cannot replace or cooperate with the photothermal power generation system.
Waste heat utilization | Photovoltaic-thermal cogeneration system | 0 | Cement waste heat power generation is concentrated within the factory area and cannot form heating/power supply synergy with the building-integrated distributed system, so the impact is small.
Waste heat utilization | Sustainable photovoltaic module recycling | 0 | There is no overlap between the cement waste heat system and photovoltaic module material recycling paths, and its promotion will not affect the economics or policy incentive paths of this type of technology.
Waste heat utilization | Low-wind-speed wind power | 0 | Industrial waste heat power generation does not affect wind resource assessment, wind power grid connection policies or unit manufacturing processes, and there is no cross-path with wind turbine promotion technology.
Waste heat utilization | Semi-direct drive permanent magnet synchronous wind turbine | 0 | Same as above, there is no system coupling and resource competition, which does not affect the promotion and deployment of innovative wind turbine structures.
Waste heat utilization | Dual-rotor wind turbine system | 0 | Cement waste heat power generation is a customized industrial internal system and is not complementary or substitutable with wind power. The power market dispatch is also different and has no impact.
Waste heat utilization | Direct-drive permanent magnet wind power | 0 | The application areas and limiting factors of the two are completely different. Cement waste heat technology does not affect the acceptance and economy of low wind speed wind power technology.
Waste heat utilization | Recycling and high-value utilization of retired wind turbine blades | 0 | This technology is a back-end resource recovery link in the wind power industry. It has no intersection with the construction and operation and maintenance of cement waste heat systems and will not have any impact.
Waste heat utilization | Battery electric vehicle | 0 | Although both involve electricity consumption, cement waste heat and electricity are mainly used by factories or industrial parks for their own use or for microgrid use. They cannot form direct support for the electric vehicle charging network, nor do they constitute indirect competition or support.
Waste heat utilization | Hydrogen fuel cell vehicle | 0 | There is no intersection between the hydrogen energy path and the operating mechanism of the cement waste heat power system. The preparation, transportation, and storage systems of hydrogen are also independent from the waste heat system, and there will be no positive or negative impact on promotion.
Biomass-based briquette fueling | Biomass-based briquette fueling | 0 | The technology itself has no cross-influence and is set to neutral.
Biomass-based briquette fueling | Waste-based briquette fueling | -1 | Biomass briquettes and solid waste briquettes are both combustible briquette fuels and have similar applicable equipment. There is a significant substitution relationship. The former has cleaner raw materials and higher social acceptance. The promotion of the latter will suppress the market space of the latter.
Biomass-based briquette fueling | Methanol fueling | -1 | Biomass briquettes for residential use have a high calorific value and are of green origin. They can easily be regarded as clean alternatives and do not need to be converted into liquid fuel. Their cost performance is better than that of methanol, and they form a competitive relationship in scenarios such as stoves and water heaters.
Biomass-based briquette fueling | Natural gas fueling | -1 | Biomass briquettes are expected to replace natural gas for cooking and heating in rural or remote energy areas, especially in areas with imperfect energy pipeline networks. Its promotion will weaken the penetration rate of natural gas in the civil market.
Biomass-based briquette fueling | Full electrification | -1 | The biomass briquetting technology path is a "non-electric" direct combustion method. Its promotion will pose a directional conflict with "comprehensive electrification" and will weaken the market for electric heating, electric stoves and other equipment, and has a competitive relationship among technical routes.
Biomass-based briquette fueling | Distributed solar energy | 0 | The two have different energy forms and their operating mechanisms do not affect each other. Distributed photovoltaics mainly focus on power output, and biomass briquettes are solid heat sources. Due to space and investment structure constraints, their promotion does not interfere with each other.
Biomass-based briquette fueling | Seasonal thermal energy storage | 1 | Biomass briquettes are suitable for stable heating and can be used as one of the stable heat sources for cross-seasonal heat storage. In particular, maintaining heat source continuity during seasonal changes will help promote the implementation of related heat storage equipment in rural scenes.
Biomass-based briquette fueling | Energy-saving combustion | 1 | The promotion of biomass briquetting will promote the upgrading of matching high-efficiency stoves, improve combustion efficiency and reduce emissions, and promote the evolution of civil combustion equipment in the direction of clean energy saving, which has a synergistic and positive relationship.
Biomass-based briquette fueling | CO2 heat pump | -1 | As a heat source, biomass briquettes are independent of the power system. Its development will weaken the promotion of heat pump equipment as a means of heating in winter, especially in areas with unstable power supply, forming user substitution preferences.
Biomass-based briquette fueling | Novel clean combustion | 1 | Biomass briquettes are relatively clean and their emissions are much lower than traditional solid fuels such as coal. Its promotion will promote the demand for efficient and clean combustion technology in the civil sector and have a leading role.
Biomass-based briquette fueling | Micro combined heat and power | 0 | Although both are distributed energy solutions, the former is a heat-dominated system, while the latter places equal emphasis on electricity and heat. The technical paths and infrastructure are very different, and their promotion does not directly affect each other.
Biomass-based briquette fueling | High-efficiency P-type PERC monocrystalline solar cell and module manufacturing and application | 0 | Biomass briquettes operate in the field of thermal energy and do not involve the manufacturing or replacement of battery components. The resource and technology chains have no intersection and do not interfere with each other.
Biomass-based briquette fueling | Solar power tower | 0 | The same logic as above, the technical scenario is in fields such as lightweight mobile equipment, and the promotion of biomass briquetting has no resource or policy connection with the promotion of this technology.
Biomass-based briquette fueling | Flexible cadmium telluride solar cells | 0 | The promotion of biomass is mainly based on thermal scenarios, which does not affect the replacement path of photovoltaic cell materials and does not constitute promotion or inhibition.
Biomass-based briquette fueling | Perovskite solar cell technology | -1 | Both are thermal energy paths and may compete in terms of policy competition, investment tilt, and demonstration project support. They are especially substitutes for distributed thermal energy solutions in rural or remote areas and have a certain competitive relationship.
Biomass-based briquette fueling | Photovoltaic-thermal cogeneration system | -1 | The biomass briquetting system has a simpler structure and lower cost than photovoltaic-cogeneration, and is easier to deploy in low-income groups, which will weaken the market attractiveness and economics of the latter's promotion path.
Biomass-based briquette fueling | Sustainable photovoltaic module recycling | 0 | Biomass fuel and photovoltaic material recycling systems are completely independent, and whether they are promoted or not will not affect the technological maturity or business model of the photovoltaic module recycling path.
Biomass-based briquette fueling | Low-wind-speed wind power | 0 | The technical upgrade of wind power equipment is mainly limited by wind power policies and power system access requirements, and has no direct conflict or substitution with civilian solid biomass fuels.
Biomass-based briquette fueling | Semi-direct drive permanent magnet synchronous wind turbine | 0 | The two promotion paths are obviously different, do not affect each other, and there is no technical adaptability conflict.
Biomass-based briquette fueling | Dual-rotor wind turbine system | 0 | As above, the biomass briquetting system does not change the load pattern of the power grid, nor does it affect the layout of wind power resources, and has no positive or negative impact.
Biomass-based briquette fueling | Direct-drive permanent magnet wind power | 0 | The target areas of the two partially overlap (such as rural areas), but there are huge differences in wind power equipment construction and biomass application models, and there is no direct replacement and limited impact.
Biomass-based briquette fueling | Recycling and high-value utilization of retired wind turbine blades | 0 | Biomass promotion does not involve wind turbine blade materials or decommissioning management systems and has no impact.
Biomass-based briquette fueling | Battery electric vehicle | 0 | Biomass briquettes are mainly used for heat energy supply and do not produce electrical energy. They cannot be an alternative source for charging electric vehicles. Their promotion will not affect the market structure or supporting development of electric vehicles.
Biomass-based briquette fueling | Hydrogen fuel cell vehicle | 0 | The energy forms of the two are very different. Biomass briquetting does not involve hydrogen production or storage and transportation technology. It cannot replace or synergize with hydrogen energy transportation solutions and has no positive or negative impact.
Waste-based briquette fueling | Waste-based briquette fueling | 0 | The technology itself has no cross-influence and is set to neutral.
Waste-based briquette fueling | Methanol fueling | -1 | Both are alternative fuel paths and have similar target markets (rural and suburban civilian use). There is fierce competition for resources (such as overlap of raw materials such as straw and garbage), and they are substitutes for each other in terms of policy support and terminal selection.
Waste-based briquette fueling | Natural gas fueling | -1 | The low cost and local self-sufficiency of solid waste briquette fuel makes it a strong substitute in areas lacking natural gas pipeline network coverage. It especially forms direct competition in the heating and cooking fields, limiting the space for natural gas penetration.
Waste-based briquette fueling | Full electrification | -1 | Briquetting fuel and electrification create energy route competition in terminal heating and cooking scenarios. Especially in non-urban areas, solid waste briquetting has more cost and supply advantages, which affects the implementation of all-electric path technology.
Waste-based briquette fueling | Distributed solar energy | 0 | The two rely on different energy systems and application logic. The former is a solid fuel thermal route, and the latter is an intermittent power route. Technical adaptation and deployment scenarios do not overlap and are independent of each other.
Waste-based briquette fueling | Seasonal thermal energy storage | 1 | As a stable heat source, solid waste briquette fuel can enhance the operational security of the cross-season thermal storage system and provide stable fuel support for period-time heating, which is conducive to its promotion in northern civil use.
Waste-based briquette fueling | Energy-saving combustion | 1 | Due to its complex composition and unstable calorific value, solid waste fuel needs to be promoted with advanced combustion control technology to improve thermal efficiency and emission reduction levels, thereby driving the market development of energy-saving stoves and combustion devices.
Waste-based briquette fueling | CO2 heat pump | -1 | The electric heat pump path competes fiercely with solid waste briquette fuel. Especially in non-urban areas, the solid fuel path is more economical, which inhibits the promotion of electric heat pump systems.
Waste-based briquette fueling | Novel clean combustion | 1 | The promotion of solid waste fuel needs to be equipped with more efficient and low-emission combustion devices, and puts forward higher requirements for emission control technologies (such as staged combustion, low NOₓ combustion), and promotes the development and implementation of such technologies.
Waste-based briquette fueling | Micro combined heat and power | -1 | There is a conflict between the technical path of solid waste briquette fuel and micro-cogeneration (mostly based on natural gas/biogas). It is difficult for solid fuel to directly adapt to co-generation equipment, and the market appeal of the latter may be weakened during the promotion process.
Waste-based briquette fueling | High-efficiency P-type PERC monocrystalline solar cell and module manufacturing and application | 0 | The solid waste fuel path and photovoltaic manufacturing technology do not overlap at all. Resources, applications, and manufacturing links are all independent, and promotion will not affect each other.
Waste-based briquette fueling | Solar power tower | 0 | Flexible photovoltaics are suitable for movable or special application scenarios. The promotion of solid waste briquetting has not changed its market logic and technical needs, and does not constitute synergy or substitution with each other.
Waste-based briquette fueling | Flexible cadmium telluride solar cells | 0 | The promotion of solid waste fuel does not affect the development pace of photovoltaic technology, nor does it involve the upstream and downstream configuration of its industrial chain, and does not constitute a positive or negative impact.
Waste-based briquette fueling | Perovskite solar cell technology | -1 | In remote areas with high solar energy resources, solid waste fuel provides a more stable and lower-cost heat source, which will squeeze the market share of solar thermal power generation, especially forming direct route competition in independent energy supply systems.
Waste-based briquette fueling | Photovoltaic-thermal cogeneration system | -1 | The solid waste briquetting path does not need to rely on power input and can independently provide heat and partial power. It has a high degree of functional overlap with the photovoltaic cogeneration system, creating market conflicts and technology substitutions.
Waste-based briquette fueling | Sustainable photovoltaic module recycling | 0 | The promotion of solid waste briquetting technology will not affect the photovoltaic module recycling chain. The two sources of materials and waste are different and there is no direct connection.
Waste-based briquette fueling | Low-wind-speed wind power | 0 | The promotion of wind power technology relies on large-scale power system planning and the increase in the proportion of renewable electricity, and the promotion of solid waste fuel as a civilian thermal solution has no intersection with it.
Waste-based briquette fueling | Semi-direct drive permanent magnet synchronous wind turbine | 0 | Same as above.
Waste-based briquette fueling | Dual-rotor wind turbine system | 0 | No impact.
Waste-based briquette fueling | Direct-drive permanent magnet wind power | 0 | Although the two may be deployed in rural areas, the former is a power system solution and the latter is a thermal solution. The paths are different and the promotion logic is independent of each other.
Waste-based briquette fueling | Recycling and high-value utilization of retired wind turbine blades | 0 | The technical system does not intersect with the solid waste briquetting fuel path, and the promotion will not have any impact or competition in resource reuse.
Waste-based briquette fueling | Battery electric vehicle | 0 | Solid waste briquette fuel is mainly used in civil building energy consumption systems, which is completely different from the energy consumption logic in the transportation field. It does not change the transportation energy consumption structure and infrastructure, and does not constitute a positive or negative impact.
Waste-based briquette fueling | Hydrogen fuel cell vehicle | 0 | There is no overlap between hydrogen vehicles and solid waste briquetting in terms of energy form, storage and transportation methods, and policy goals. Furthermore, hydrogen is mainly oriented to the industrial and transportation fields, and the two are promoted independently of each other.
Methanol fueling | Methanol fueling | 0 | The technology itself has no cross-influence and is set to neutral.
Methanol fueling | Natural gas fueling | -1 | Methanol and natural gas have a significant substitution relationship in the fields of cooking, heating, hot water, etc. Especially in areas without gas source coverage, methanol is easier to distribute, and promotion will compress the market boundaries of natural gas.
Methanol fueling | Full electrification | -1 | Methanol is a chemical fuel path, while full electrification is an electric energy path. The two form a typical route competition in heating and cooking terminals. The promotion of methanol will weaken the penetration rate of electric stoves, electric heat pumps and other equipment.
Methanol fueling | Distributed solar energy | 0 | The energy systems they rely on are completely different (solar energy vs fossil raw materials/methanol synthesis from biomass). The application overlap is low and there is no direct substitution or synergistic effect.
Methanol fueling | Seasonal thermal energy storage | 1 | Methanol combustion can be used as a high-density, stable heat source to provide continuous energy supply conditions for cross-season thermal storage devices. It can form a supporting and synergistic relationship with the thermal storage system, especially in rural areas or scenarios far away from the power grid.
Methanol fueling | Energy-saving combustion | 1 | The promotion of methanol relies on special high-efficiency stoves and burners, which will lead to simultaneous improvements in combustion efficiency and safety performance, and promote the development of the entire combustion equipment market in the direction of energy conservation.
Methanol fueling | CO2 heat pump | -1 | There is partial overlap between the two in heating scenarios (such as heating and hot water). As a heat source, methanol is more suitable for areas with unstable power grids, which will inhibit the promotion space of electric drive systems such as heat pumps.
Methanol fueling | Novel clean combustion | 1 | Methanol combustion products are clean (carbon dioxide and water) and have extremely low sulfur and nitrogen emissions. Its promotion will drive demand for higher-standard combustion devices on the civilian side and have a stimulating effect on efficient and clean combustion technology.
Methanol fueling | Micro combined heat and power | -1 | Micro-cogeneration is mostly based on natural gas or gas turbine systems. As a new fuel path, methanol does not constitute direct collaboration in terms of resource supply and equipment compatibility, and even constitutes competition in terms of policy support.
Methanol fueling | High-efficiency P-type PERC monocrystalline solar cell and module manufacturing and application | 0 | The promotion of methanol technology has no intersection with the evolution path of solar cell technology. It does not involve production materials, end uses or substitution relationships. The technological developments are independent of each other.
Methanol fueling | Solar power tower | 0 | Same as above, flexible photovoltaic products are mostly used in mobile power sources or building integration and are not affected by the evolution of the methanol fuel path.
Methanol fueling | Flexible cadmium telluride solar cells | 0 | There is no direct connection between the technological innovation of photovoltaic cell materials and the promotion path of methanol civilian fuel, and there is no synergy or competition.
Methanol fueling | Perovskite solar cell technology | -1 | Methanol fuel and solar thermal power generation are substitutable in terms of heat utilization. Especially in remote or independent operating areas, the methanol fuel path is more stable and easy to control, which will inhibit the implementation of solar thermal power generation technology scenarios.
Methanol fueling | Photovoltaic-thermal cogeneration system | -1 | Both serve "integrated cooling, heating and power" solutions, but methanol route deployment is more flexible, operation and maintenance costs are lower, and it is easy to form exclusive competition with photovoltaic thermoelectric systems in the policy and market.
Methanol fueling | Sustainable photovoltaic module recycling | 0 | Methanol fuel technology will not affect the service life of photovoltaic modules or the recycling system, and there is no overlap with each other.
Methanol fueling | Low-wind-speed wind power | 0 | The impact of wind power generation technology is mainly on the macro-power policy and transmission and distribution system levels. Methanol is a distributed thermal solution and does not affect the wind power technology path.
Methanol fueling | Semi-direct drive permanent magnet synchronous wind turbine | 0 | Same as above, there is no direct coupling between wind turbine structural optimization and civilian fuel paths.
Methanol fueling | Dual-rotor wind turbine system | 0 | No impact.
Methanol fueling | Direct-drive permanent magnet wind power | 0 | Although methanol and low wind speed wind power may both focus on energy issues in marginal areas such as rural areas, their technical paths and deployment logic are different and do not constitute direct competition.
Methanol fueling | Recycling and high-value utilization of retired wind turbine blades | 0 | Wind power equipment recycling technology is not affected by the promotion of methanol fuel, and there is no overlap in the life cycle systems and emission paths of the two.
Methanol fueling | Battery electric vehicle | 0 | Methanol fuel for residential use is used in fixed scenarios (cooking, heating) and does not constitute a transportation fuel substitution. It does not affect the electric vehicle market, power grid construction or charging infrastructure.
Methanol fueling | Hydrogen fuel cell vehicle | 0 | Although methanol can theoretically be used to produce hydrogen, the purpose of promoting methanol fuel for civilian use is different from the hydrogen energy path in the transportation field, and there is no cross-effect at this stage.
Natural gas fueling | Natural gas fueling | 0 | The technology itself has no cross-influence and is set to neutral.
Natural gas fueling | Full electrification | -1 | As an "intermediate transition energy", the natural gas path has the characteristics of low carbon, stability, etc., and is cost-effective in scenarios such as heating and cooking. It will significantly slow down the promotion of all-electric paths in non-urban areas.
Natural gas fueling | Distributed solar energy | 0 | Although natural gas and solar energy can compete in the residential heat source market, their deployment conditions (weather dependence vs. pipe network dependence) are quite different. Their overall promotion is independent of each other, and there is no significant positive or negative relationship.
Natural gas fueling | Seasonal thermal energy storage | -1 | Cross-season heat storage needs to rely on low-grade energy sources such as electricity or solar energy to drive heat storage. Natural gas, as a dispatchable, direct combustion heat source, reduces the need for long-term heat storage, which may weaken the motivation for promoting this technology.
Natural gas fueling | Energy-saving combustion | 1 | Natural gas has high combustion efficiency, but its promotion still needs to be equipped with high-efficiency combustion equipment to improve the overall utilization rate and emission reduction level, thereby promoting the penetration of energy-saving combustion technology in the terminal equipment market.
Natural gas fueling | CO2 heat pump | -1 | Natural gas can stably meet the demand for medium and high temperature heat, while carbon dioxide heat pumps are suitable for low-temperature application scenarios. If users turn to natural gas for heating, the market space of electric-driven heat pump systems will be further compressed.
Natural gas fueling | Novel clean combustion | 1 | Natural gas combustion has low pollutant emissions, but it still needs to meet the requirements of NOₓ control and thermal efficiency optimization. Therefore, the promotion of natural gas will promote the demand for clean combustion technologies such as low NOₓ combustion and burner adjustment.
Natural gas fueling | Micro combined heat and power | 1 | Natural gas fuel is the mainstream energy source for micro-cogeneration. Its promotion can improve the economy and installation penetration rate of cogeneration systems, and promote the practical application of cogeneration technology in urban and rural buildings.
Natural gas fueling | High-efficiency P-type PERC monocrystalline solar cell and module manufacturing and application | 0 | There is no direct resource or industrial chain intersection between the natural gas path and photovoltaic manufacturing, and its substitution behavior on the end-user side will not affect the research and development and market demand of upstream photovoltaic manufacturing technology.
Natural gas fueling | Solar power tower | 0 | Flexible photovoltaics are mostly used on building surfaces or mobile devices. The promotion of natural gas routes will not touch this type of market segment, and the development logic of the two does not interfere with each other.
Natural gas fueling | Flexible cadmium telluride solar cells | 0 | It belongs to the research and development direction of cutting-edge photovoltaic technology and is still in the pilot or preliminary commercialization stage. It is minimally affected by the promotion of natural gas paths, and the industrial rhythm and paths do not coincide at all.
Natural gas fueling | Perovskite solar cell technology | -1 | Natural gas stably outputs thermal energy in the thermal system and has peak-shaving capabilities. Its deployment can overlap with the solar thermal system in function, especially in distributed heating scenarios, forming competition and weakening the market space of solar thermal power generation.
Natural gas fueling | Photovoltaic-thermal cogeneration system | -1 | The cogeneration system aims to solve the synergy problem of electricity and heat, and natural gas itself can provide two-way output (heat and electricity). Its promotion may weaken the attractiveness and economy of photovoltaic cogeneration.
Natural gas fueling | Sustainable photovoltaic module recycling | 0 | The promotion of natural gas will not increase or decrease the speed of photovoltaic installations, nor will it directly affect the development needs of the photovoltaic recycling market, so it will not have a positive or negative effect on this technology.
Natural gas fueling | Low-wind-speed wind power | 0 | The natural gas path is a local energy solution for civilian use, while wind turbines rely on centralized access and large-scale wind farm development. The scope of the two is quite different, and their promotion is independent of each other.
Natural gas fueling | Semi-direct drive permanent magnet synchronous wind turbine | 0 | Same as above.
Natural gas fueling | Dual-rotor wind turbine system | 0 | There is no impact, and the adaptation path does not overlap with the terminal market.
Natural gas fueling | Direct-drive permanent magnet wind power | -1 | In distributed low wind speed scenarios (such as rural areas and suburban areas), natural gas promotion provides a ready-to-use, stable heat source solution, forming a substitution relationship with low wind speed wind power equipment for thermoelectric solutions, causing potential suppression.
Natural gas fueling | Recycling and high-value utilization of retired wind turbine blades | 0 | There is no intersection with the natural gas industry chain. The issue of blade recycling falls within the life cycle management of wind power itself, and the promotion of natural gas has no impact on it.
Natural gas fueling | Battery electric vehicle | 0 | Natural gas has not yet formed a direct competition with electric vehicles on the transportation side, and its main promotion is concentrated on the thermal side of buildings. Therefore, it does not significantly inhibit or promote the promotion of electric vehicles.
Natural gas fueling | Hydrogen fuel cell vehicle | 0 | Although there is development in the use of natural gas in the transportation field (such as LNG buses), this round of promotion focuses on the civil construction end, which is completely different from the hydrogen energy path in terms of infrastructure and energy form, and does not affect each other.
Full electrification | Full electrification | 0 | The technology itself has no cross-influence and is set to neutral.
Full electrification | Distributed solar energy | 1 | Full electrification increases terminal power load and stimulates users' willingness to accept local clean energy; especially in areas with weak power grids, distributed photovoltaics can supplement peak cutting, and the two have significant synergy.
Full electrification | Seasonal thermal energy storage | 1 | Electric heating has the problem of concentrated peak power consumption. Cross-season thermal storage improves system efficiency through peak-shifting energy storage. It is highly complementary to electrification and promotes the development of all-electric paths.
Full electrification | Energy-saving combustion | -1 | Full electrification is intended to reduce the combustion process. In particular, household boilers and stoves will gradually be replaced by electricity. The space for promoting energy-saving combustion technology will be directly compressed and the technical route will be marginalized.
Full electrification | CO2 heat pump | 1 | As one of the core technologies of all-electric heating systems, carbon dioxide heat pumps have outstanding efficiency advantages in medium and low temperature heating. They are key technical support in electrification, and their promotion relationship is strong and positive.
Full electrification | Novel clean combustion | -1 | Although it has environmental protection advantages, its essence is still based on fossil fuel combustion. There is path competition with the "de-combustion" oriented electrification strategy. Policies and resources will be more inclined towards non-combustion electric heating systems, and promotion will be suppressed.
Full electrification | Micro combined heat and power | -1 | Micro-cogeneration relies on primary energy sources such as natural gas, and its technical advantages are reflected in distributed energy supply. However, the electrification route will weaken the terminal demand for natural gas, thereby limiting its deployment and scale path.
Full electrification | High-efficiency P-type PERC monocrystalline solar cell and module manufacturing and application | 1 | Electrification increases the total demand for electricity, especially in fields such as construction and heating. PERC, as the current mainstream commercial battery technology, will benefit from the expansion of photovoltaic installed capacity and its promotion will benefit significantly.
Full electrification | Solar power tower | 1 | After the integrated electrification of buildings, roofs, curtain walls and other parts have become key points for power supply deployment. Flexible photovoltaics are easier to integrate due to their thin and light characteristics. They are highly consistent with the needs of building electrification, and the promotion relationship is collaborative promotion.
Full electrification | Flexible cadmium telluride solar cells | 0 | Although the potential is huge, the path to commercialization is unclear. Electrification has expanded the overall demand of the photovoltaic market, but it has also strengthened the preference for high-efficiency and high-stability products. The impact on this technology is neutral in the short term.
Full electrification | Perovskite solar cell technology | -1 | Full electrification focuses on the diversification of power supply. Since solar thermal power stations require large space and their peak shaving capabilities are not as good as energy storage photovoltaic combinations, they have no advantages in civil electrification scenarios and may be marginalized, and their promotion will be indirectly inhibited.
Full electrification | Photovoltaic-thermal cogeneration system | 1 | Full electrification emphasizes the linked use of heat and electricity. This system plays a key role in improving overall efficiency. It is especially suitable for buildings or communities that require both heat and electricity, and has a strong synergistic effect.
Full electrification | Sustainable photovoltaic module recycling | 1 | Electrification brings large-scale deployment of photovoltaics, and the demand for end-of-life recycling increases accordingly. Tighter supervision and increased environmental awareness will increase the importance and return on investment of recycling technology, and its promotion will receive a long-term positive boost.
Full electrification | Low-wind-speed wind power | 1 | Electrification increases the demand for stability and high efficiency of the power system. Due to its comprehensive cost and operation and maintenance advantages, this technology will become one of the first choices for power supply at sea or in windy areas. The promotion of electrification has an indirect positive impact.
Full electrification | Semi-direct drive permanent magnet synchronous wind turbine | 0 | This technology is still in specific test scenarios. Although all-electricity has expanded the demand for wind power systems, the choice of such units depends on cost and operational complexity. It has no systemic advantages and limited benefits.
Full electrification | Dual-rotor wind turbine system | 1 | Under the trend of large-scale expansion of wind power, this technology has been widely adopted due to its convenient operation and maintenance and high power generation efficiency. All-electricity has brought stable load demand and constituted an obvious positive pull.
Full electrification | Direct-drive permanent magnet wind power | 1 | Electrification will stimulate the demand for distributed power in inland areas. Low wind speed wind power can become an important supplementary energy source in rural and suburban areas. Policies and markets will encourage its deployment and expand the promotion space.
Full electrification | Recycling and high-value utilization of retired wind turbine blades | 1 | Electrification indirectly promotes the total installed capacity of wind power, thereby increasing the number of future decommissionings. The standards and efficiency requirements for recycling and processing systems have increased, promoting the early deployment and scale development of such technologies.
Full electrification | Battery electric vehicle | 1 | The electrification of the whole society increases users' acceptance of "electricity" as an energy source. It also promotes the intelligence of the power grid and the improvement of charging facilities, creating a more friendly environment for the popularization of electric vehicles. Promotion has a synergistic effect.
Full electrification | Hydrogen fuel cell vehicle | -1 | The electrification route advocates "direct use of electricity", which may divert resources from the hydrogen energy path in terms of resource allocation, policy subsidies and infrastructure construction. In the short term, the development space of hydrogen vehicles has been compressed, forming a structural restraint.
Distributed solar energy | Distributed solar energy | 0 | The technology itself has no cross-influence and is set to neutral.
Distributed solar energy | Seasonal thermal energy storage | 1 | Distributed photovoltaics have obvious fluctuations in sunlight, and can be used in conjunction with thermal energy storage systems to improve utilization, especially in areas with strong heating demand in winter. The two complement each other and benefit from the promotion of thermal storage systems.
Distributed solar energy | Energy-saving combustion | -1 | Photovoltaics bring cheap and clean electricity, which can replace some traditional gas water heaters, stoves and other scenarios. Especially in sunny areas, the trend of "electricity for combustion" will weaken the applicability and market space of energy-saving combustion technology.
Distributed solar energy | CO2 heat pump | 1 | As an important component of electric heating methods, carbon dioxide heat pumps can efficiently cooperate with surplus photovoltaic power during the day. They are especially suitable for the "photovoltaic direct drive + heat storage" mode. It is a typical collaborative coupling technology and has obvious benefits.
Distributed solar energy | Novel clean combustion | -1 | Distributed photovoltaics push residents to avoid combustion. Although clean combustion emissions have improved, they are still unable to compare with zero-emission electric heating, and will face the risk of marginalization in terms of resource investment and policy support.
Distributed solar energy | Micro combined heat and power | -1 | This type of technology often relies on primary energy sources such as natural gas for heating and power supply. However, after distributed photovoltaics + heat pumps form a low-carbon independent system, they become more substitutable for combined heat and power, and the promotion path conflicts obviously.
Distributed solar energy | High-efficiency P-type PERC monocrystalline solar cell and module manufacturing and application | 1 | The mainstream component of distributed photovoltaics is PERC monocrystalline. The promotion process will directly drive the expansion of its production and application scale, and the industry chain will see significant collaborative growth. It is one of the upstream technologies that will benefit most directly.
Distributed solar energy | Solar power tower | 1 | Flexible components in distributed scenarios have more advantages in building integration, and have great potential for promotion in non-standard structures such as roofs, balconies, and curtain walls. Distributed promotion stimulates the expansion of market demand and promotes its commercial implementation.
Distributed solar energy | Flexible cadmium telluride solar cells | 0 | It is still in the experimental and demonstration stage. Although distributed promotion may expand its market space in the medium to long term, at this stage it is limited by stability and cost, and its impact is still uncertain. It does not constitute a direct boost or suppression for the time being.
Distributed solar energy | Perovskite solar cell technology | -1 | Distributed photovoltaic emphasizes distributed deployment and power output, while solar thermal tower power generation requires large areas of concentrated land and heliostat arrays, which conflicts with the distributed path. Resources and policy focus are diverted, and promotion is suppressed.
Distributed solar energy | Photovoltaic-thermal cogeneration system | 1 | Distributed photovoltaic is one of the basic power forms of the system. After its promotion, it will promote the use of light energy for multi-energy output (such as hot water and electricity). It is highly complementary and technologically synergistic, and the promotion path is consistent.
Distributed solar energy | Sustainable photovoltaic module recycling | 1 | The promotion of distributed photovoltaics will increase the number of installed photovoltaic modules, the amount of decommissioning at the end of the life cycle will increase, environmental protection requirements will be strengthened, recycling processing capacity will become a necessary support, and recycling technology will be expanded due to demand.
Distributed solar energy | Low-wind-speed wind power | 0 | Distributed photovoltaics mainly cover civil and small and medium-load areas, and have little impact on the development path of centralized wind power. The two do not overlap each other in resource space, and there is almost no promotion, interference or promotion relationship.
Distributed solar energy | Semi-direct drive permanent magnet synchronous wind turbine | 0 | This technology is mainly used in large-scale wind farms with concentrated wind resources. It has no obvious coupling scenarios with urban distributed photovoltaics and has a weak impact. The promotion process is more dominated by wind power policies and investments.
Distributed solar energy | Dual-rotor wind turbine system | 0 | Same as above, distributed photovoltaics mainly replace or supplement the energy needs of urban areas, and have basically no positive or negative interference on the application path of remote wind power technology, and the impact is neutral.
Distributed solar energy | Direct-drive permanent magnet wind power | 1 | If the popularity of distributed clean energy increases, it will drive residents or villages to demand diversified local energy. Among them, low-wind speed wind power and rooftop photovoltaics can form a mixed deployment scenario, and there is a certain potential for mutual promotion.
Distributed solar energy | Recycling and high-value utilization of retired wind turbine blades | 0 | The promotion of distributed photovoltaics has little impact on the total installed capacity of wind power. Its decommissioning structure and rhythm are not significantly affected by the civilian photovoltaic system. Therefore, the trajectory of recycling technology remains basically unchanged and the impact is neutral.
Distributed solar energy | Battery electric vehicle | 1 | Distributed photovoltaics provide "green power" for electric vehicles. Especially when charging piles are deployed on residential areas, they can provide local power supply, reduce peak power usage costs, and build a new model for the coordinated operation of electric vehicles and distributed power sources.
Distributed solar energy | Hydrogen fuel cell vehicle | -1 | Distributed photovoltaic is mainly based on "direct power supply", which is more economical and convenient. However, the hydrogen energy route requires complex processes such as electrolysis, storage and transportation. In comparison, the disadvantages of cost performance will be magnified, and the promotion in the civilian field will be inhibited.
Seasonal thermal energy storage | Seasonal thermal energy storage | 0 | The technology itself has no cross-influence and is set to neutral.
Seasonal thermal energy storage | Energy-saving combustion | -1 | Cross-season thermal storage technology strengthens the trend of "electricity replacing combustion", gradually electrifies heat use in winter, reduces the demand for fuel-dependent combustion heating, and forms a substitute for energy-saving combustion technology represented by gas boilers, and the promotion space is compressed.
Seasonal thermal energy storage | CO2 heat pump | 1 | Carbon dioxide heat pumps are usually used for low-grade thermoelectric conversion, especially suitable for the heat storage and release stage. Combined with cross-season heat storage, they can achieve efficient heat release and improve the overall thermoelectric efficiency of the system. The two are highly synergistic, and their promotion will promote each other.
Seasonal thermal energy storage | Novel clean combustion | -1 | Similar to energy-saving combustion, the thermal storage system solves the dependence on fuel for heating in winter. Although clean combustion is still low-carbon, it is not as economical and convenient as the electric thermal storage system, and it is difficult to compete with the increasingly optimized "storage + electric heating" system.
Seasonal thermal energy storage | Micro combined heat and power | -1 | Cross-season heat storage weakens the necessity of "on-site combined heat and power", especially at the user level in urban and suburban areas. It can achieve a mode of heat storage during low valleys and heat release during peak periods, reducing the economic attractiveness and application scenarios of micro-cogeneration facilities.
Seasonal thermal energy storage | High-efficiency P-type PERC monocrystalline solar cell and module manufacturing and application | 1 | Cross-season heat storage alleviates the problem of misalignment between photovoltaic power generation sunshine fluctuation and winter heating demand, allowing photovoltaic output to be coupled with long-term heat storage, indirectly increasing photovoltaic installed capacity demand, and promoting upstream component production and technology optimization.
Seasonal thermal energy storage | Solar power tower | 1 | Cross-season heat storage promotes the development of distributed photovoltaic stable heating systems. Flexible components are suitable for roofs, curtain walls and other scenarios. They benefit from coupled deployment with civil buildings, forming a certain synergistic promotion effect.
Seasonal thermal energy storage | Flexible cadmium telluride solar cells | 0 | It is still in the research and development/demonstration stage. Although heat storage will increase the value of photovoltaic systems in the long run, the promotion of perovskite is still more limited by its own stability and cost, and the promotion of heat storage systems will not have a significant impact on its path evolution.
Seasonal thermal energy storage | Perovskite solar cell technology | 1 | CSP equipment has its own heat storage capacity. The popularization of the concept of cross-season heat storage is expected to increase the social acceptance of heat storage systems. It can also promote the demonstration of large-scale CSP heat storage projects and provide indirect positive promotion of concept and policy support for centralized CSP paths.
Seasonal thermal energy storage | Photovoltaic-thermal cogeneration system | 1 | The system relies on photovoltaic power-driven heat pumps or electrothermal conversion devices. Cross-season heat storage can enhance its output continuity and load matching capabilities, improve system integration, and promote the deployment of co-generation systems at residential sites, forming a highly collaborative coupling relationship.
Seasonal thermal energy storage | Sustainable photovoltaic module recycling | 0 | Cross-season thermal storage technology does not directly increase the number of photovoltaic modules or update frequency, so it will not directly promote the expansion of the recycling market. The path relationship between the two is weak and has no significant impact yet.
Seasonal thermal energy storage | Low-wind-speed wind power | 0 | Cross-season thermal storage technology mainly affects the load side and thermal energy storage fields. Wind turbines are located on the supply side, and the deployment paths and resource types are quite different. The promotion does not constitute direct collaboration or competition, and the impact is neutral.
Seasonal thermal energy storage | Semi-direct drive permanent magnet synchronous wind turbine | 0 | Same as above, large-scale stations mainly deployed in wind resource concentration areas do not form a coupling path with the civilian thermal storage system, and there is no direct impact between technology advancement and the development of thermal storage systems.
Seasonal thermal energy storage | Dual-rotor wind turbine system | 0 | Although thermal storage can smooth the electric load to a certain extent and help alleviate the impact of wind power fluctuations, this impact is relatively indirect and non-deterministic, so it has a neutral impact on technology promotion.
Seasonal thermal energy storage | Direct-drive permanent magnet wind power | 1 | If the promotion of cross-season heat storage guides more users to build local renewable energy heating systems, the combined use of low-wind speed wind power and local heat storage will become a feasible path, especially in areas with low wind speeds. There is the possibility of collaborative deployment, and promotion and mutual promotion will be possible.
Seasonal thermal energy storage | Recycling and high-value utilization of retired wind turbine blades | 0 | There is no obvious correlation between the expansion of heat storage systems and the retirement cycle of wind turbines. The promotion of heat storage does not change the service life or retirement rhythm of wind turbines. It has a weak impact on the recycling market and is a neutral impact.
Seasonal thermal energy storage | Battery electric vehicle | 1 | Cross-seasonal heat storage can optimize the overall grid load by storing heat in low valleys, helping to cut peaks and fill valleys, improve renewable power utilization and charging economy, and encourage users to form off-peak charging behavior, indirectly improving conditions for the promotion of electric vehicles.
Seasonal thermal energy storage | Hydrogen fuel cell vehicle | -1 | Cross-season heat storage technology emphasizes the direct use of electrical energy for thermal energy conversion. Compared with the hydrogen energy path of "electricity to hydrogen reuse", the conversion path is shorter and more efficient. This increases users' preference for the "direct electricity supply" model and indirectly weakens the development of the hydrogen energy route.
Energy-saving combustion | Energy-saving combustion | 0 | The technology itself has no cross-influence and is set to neutral.
Energy-saving combustion | CO2 heat pump | -1 | Energy-saving combustion is a fossil energy utilization technology at the heat source end, while carbon dioxide heat pumps are based on electric-driven low-temperature heat sources. The energy structures and system layouts of the two are different. The promotion of energy-saving combustion will inhibit the willingness to invest in heat pumps, and the path competition is obvious.
Energy-saving combustion | Novel clean combustion | 1 | Although there is overlap, the promotion of energy-saving combustion has increased users' acceptance and expectations of the "clean combustion" path, and can pave the way for new high-efficiency, low-pollution combustion equipment. There is an upgrade and synergy relationship between the two, which contributes to the continuous optimization of the overall path.
Energy-saving combustion | Micro combined heat and power | 1 | Energy-saving combustion equipment is often used in small heat source systems. Its promotion will strengthen the demand for the deployment of distributed systems on the "heat end". It may also be used as a heat source component in a combined heat and power system to enhance users' recognition and confidence in the overall distributed heating system.
Energy-saving combustion | High-efficiency P-type PERC monocrystalline solar cell and module manufacturing and application | -1 | The promotion of energy-saving combustion reduces the demand for alternative heating by electricity, especially in the field of winter heating, which inhibits the development of photovoltaic electric-driven heat pump systems. From the end demand side, it weakens the economy and urgency of household and industrial and commercial photovoltaics, and indirectly inhibits the promotion of components.
Energy-saving combustion | Solar power tower | -1 | This type of flexible photovoltaics mainly serves the field of distributed buildings. Energy-saving combustion has quickly occupied the residential heat source market with its familiarity and low transformation costs, slowing down the replacement speed of distributed photovoltaic + electric heating systems in buildings, forming a certain exclusion relationship.
Energy-saving combustion | Flexible cadmium telluride solar cells | 0 | This technology is still in the early stages of commercialization and is greatly restricted by factors such as materials and stability. The promotion of energy-saving combustion has little impact on its industrial evolution path. It belongs to the "neutral zone of external factors" in the early stage of the technology life cycle.
Energy-saving combustion | Perovskite solar cell technology | 0 | This technology is mainly used in large-scale centralized stations. It has no direct connection with the promotion of energy-saving combustion on the civilian side in terms of deployment scenarios, energy media and system architecture. The two do not interfere with each other at the energy supply level and have a neutral impact.
Energy-saving combustion | Photovoltaic-thermal cogeneration system | -1 | The energy-saving combustion path strengthens the convenience and low-cost advantages of "direct combustion heating" and reduces users' motivation to adopt "electricity and heat synergy systems". Photovoltaic combined heat and power systems face competitive pressure in terms of economy and acceptance, and their promotion is inhibited.
Energy-saving combustion | Sustainable photovoltaic module recycling | 0 | Energy-saving combustion does not affect the life cycle and scrapping rhythm of photovoltaic modules, so it will not directly promote or suppress the development of module recycling technology. It has a small impact on this path and is classified as neutral.
Energy-saving combustion | Low-wind-speed wind power | 0 | Wind power systems are mainly deployed in centralized stations far away from residential areas. Their application and manufacturing promotion are subject to resource layout and policy planning. The promotion of energy-saving combustion technology on the terminal side will not directly affect the development of wind power equipment manufacturing technology.
Energy-saving combustion | Semi-direct drive permanent magnet synchronous wind turbine | 0 | Same as above, the promotion of equipment technology is more determined by the scale of the power system and the maturity of the technology itself, and has little to do with the alternative path of civilian heat sources. The promotion does not interfere with each other and has a neutral impact.
Energy-saving combustion | Dual-rotor wind turbine system | 0 | Energy-saving combustion mainly affects the terminal heat energy usage structure, while wind power is a large-scale technology path on the energy supply side. The promotion of energy-saving combustion does not constitute a substitution or synergy, so the impact is small and is judged to be neutral.
Energy-saving combustion | Direct-drive permanent magnet wind power | -1 | If energy-saving combustion is widely deployed in areas with low electricity prices and mature pipeline networks, it may reduce the motivation of residents and localities to build wind power projects. Especially in areas with limited wind resources, the weakening of power driving force will indirectly affect the demand for wind power, causing a certain negative impact.
Energy-saving combustion | Recycling and high-value utilization of retired wind turbine blades | 0 | Energy-saving combustion does not change the wind turbine service cycle or recycling rhythm, and has no intersection with the wind turbine decommissioning treatment path. Therefore, it does not constitute positive or negative interference and is a path-independent neutral impact.
Energy-saving combustion | Battery electric vehicle | -1 | The promotion of energy-saving combustion weakens the urgency of replacing thermal energy with electricity, reduces the demand for optimal power dispatching and distribution network capacity improvement from the user side, indirectly weakens the overall charging convenience and promotion environment of electric vehicles, and creates a systemic negative effect.
Energy-saving combustion | Hydrogen fuel cell vehicle | 0 | Energy-saving combustion technology focuses on terminal heat source supply. The path has no direct connection with the hydrogen production, hydrogen storage, and hydrogenation links required for hydrogen energy transportation. The two systems do not overlap and have a small impact, so the value is assigned as neutral.
CO2 heat pump | CO2 heat pump | 0 | The technology itself has no cross-influence and is set to neutral.
CO2 heat pump | Novel clean combustion | -1 | The promotion of carbon dioxide heat pumps represents the direction of "comprehensive electrification of heating", replacing combustion paths based on gas or oil. Its use process has zero emissions and significant environmental benefits. It directly replaces and systematically suppresses traditional and clean combustion paths.
CO2 heat pump | Micro combined heat and power | -1 | Combined heat and power systems usually rely on fuels (such as natural gas, biomass) for heat and electricity conversion. They are distributed heating systems like carbon dioxide heat pumps, but their operating principles and energy sources are completely different. Heat pumps use the low-carbon advantages of electric drive to form a strong substitute, limiting the expansion of the latter.
CO2 heat pump | High-efficiency P-type PERC monocrystalline solar cell and module manufacturing and application | 1 | The electric drive characteristics of carbon dioxide heat pumps have increased the demand for stable power supply for residents and small buildings. The supporting rooftop photovoltaics have become a natural matching combination, which can promote the increase in household photovoltaic penetration and enhance the market demand for high-efficiency P-type monocrystalline modules.
CO2 heat pump | Solar power tower | 1 | Because it can be applied to building surfaces and is flexible in installation, it can be used with heat pumps to build a "near-zero energy building" solution. The promotion of heat pumps has driven an increase in demand for highly integrated building photovoltaic technology, and flexible components are expected to gain more deployment opportunities in commercial and residential scenarios.
CO2 heat pump | Flexible cadmium telluride solar cells | 0 | It is still in the stage of technology verification and early commercialization, and the promotion of carbon dioxide heat pumps has no large-scale supporting requirements or direct impact on it. It is more subject to its own material maturity and mass production issues, so the impact is classified as neutral.
CO2 heat pump | Perovskite solar cell technology | 0 | This technology is oriented to centralized energy supply, which is completely different from the deployment scenario of terminal building heat pump systems. There is no competition or direct collaboration with each other. The path isolation is obvious and the impact is neutral.
CO2 heat pump | Photovoltaic-thermal cogeneration system | 1 | Carbon dioxide heat pumps require a large amount of electricity to drive, and photovoltaic-cogeneration systems can meet the needs of building-integrated cooling, heating and power supply. The development of heat pumps provides development space for such composite systems. There is system-level synergy between the two, which is conducive to joint promotion.
CO2 heat pump | Sustainable photovoltaic module recycling | 1 | The large-scale promotion of heat pumps has increased the total installed capacity of household and industrial and commercial distributed photovoltaic systems, thereby increasing the frequency of component updates and decommissioning in the future, indirectly promoting the development of the component recycling industry chain, and increasing the market value of module recycling technology.
CO2 heat pump | Low-wind-speed wind power | 0 | Wind power systems are deployed in centralized sites. Although carbon dioxide heat pumps will increase the overall power load, they will not significantly affect the specific wind power equipment manufacturing path. Its development mainly depends on upstream planning and policy guidance, and the impact is neutral.
CO2 heat pump | Semi-direct drive permanent magnet synchronous wind turbine | 0 | Same as above, this technology belongs to deep path optimization in the field of power equipment manufacturing and has no direct coupling relationship with terminal electric heating applications. The promotion of heat pumps has minimal impact on its composition.
CO2 heat pump | Dual-rotor wind turbine system | 0 | It belongs to the underlying equipment of the wind power supply system. Although the heat pump increases the electricity load demand, it has no directional stimulation on the selection of wind power technology and the evolution of equipment technology, so it is regarded as a neutral impact.
CO2 heat pump | Direct-drive permanent magnet wind power | 1 | Heat pumps improve the flexibility of the power grid and the demand for distributed power loads. Decentralized wind power systems in low wind speed areas may therefore gain higher access opportunities and economic improvements, with potential synergy effects and positive value assignments.
CO2 heat pump | Recycling and high-value utilization of retired wind turbine blades | 0 | The promotion of heat pumps will not accelerate or delay the wind turbine retirement process, nor will it increase the number of direct retirements of wind power installed capacity. The impact path is irrelevant and is judged to be neutral.
CO2 heat pump | Battery electric vehicle | 1 | The electric drive characteristics of carbon dioxide heat pumps intensify the demand for power distribution systems, promote the construction of distributed power facilities and smart grids, and form a trend of jointly promoting electrification load upgrades with electric vehicles. The two have significant synergy in user-side acceptance and infrastructure.
CO2 heat pump | Hydrogen fuel cell vehicle | -1 | The heat pump path strengthens the "electricity-dominated" end-use energy structure and indirectly weakens the infrastructure investment motivation required for "green hydrogen production + distribution" of hydrogen transportation. At the same time, the policy tilt may also tilt towards the electric drive system, resulting in resource allocation competition and a negative impact.
Novel clean combustion | Novel clean combustion | 0 | The technology itself has no cross-influence and is set to neutral.
Novel clean combustion | Micro combined heat and power | 1 | The two are complementary in their resource utilization paths. Clean combustion can provide cleaner fuel input (such as methanol, biogas, hydrogen, etc.) for micro-cogeneration. They can jointly build a clean and efficient distributed energy supply system, and there is room for collaborative promotion.
Novel clean combustion | High-efficiency P-type PERC monocrystalline solar cell and module manufacturing and application | -1 | New clean combustion uses gas, hydrogen, biomass, etc. as energy sources to replace electric heating paths, weakening the dependence of households and commercial buildings on electric heating (such as photovoltaics + heat pumps), forming a certain degree of substitution effect on photovoltaics in terms of terminal energy consumption, and producing a negative impact.
Novel clean combustion | Solar power tower | -1 | Flexible components mainly rely on the demand for distributed power supply in buildings, and the promotion of clean combustion will weaken the electrification path and reduce the demand for the deployment of this type of photovoltaic technology that can be integrated into building energy systems, causing indirect suppression.
Novel clean combustion | Flexible cadmium telluride solar cells | 0 | It is still in the early stage of commercialization, and its market acceptance is mainly affected by its cost, stability, and lifespan. It has not yet been closely coupled with the construction end, so the promotion of clean combustion has a weak impact on its promotion, and its value is neutral.
Novel clean combustion | Perovskite solar cell technology | 0 | It is a centralized power generation system, which is completely different from the terminal heating of the clean combustion path at the civil end. It does not affect each other, the paths do not cross, and the impact is neutral.
Novel clean combustion | Photovoltaic-thermal cogeneration system | -1 | Clean combustion technology provides a non-electric path for combined heat and power (such as gas-fired heat and power systems), which will weaken the demand for photovoltaic power-driven combined heat and power systems, create alternative competition, and cause a certain degree of negative impact.
Novel clean combustion | Sustainable photovoltaic module recycling | -1 | The reduction in photovoltaic deployment means that the number of discarded components will decrease in the future, which indirectly suppresses the maturity of the module recycling market and the promotion of technological paths, resulting in a weak negative impact at the resource and market levels.
Novel clean combustion | Low-wind-speed wind power | 0 | There is basically no correlation between the centralized wind power system and the terminal clean combustion deployment path. The technologies are not coupled, the energy supply scenarios have no overlap, and the promotion does not affect each other.
Novel clean combustion | Semi-direct drive permanent magnet synchronous wind turbine | 0 | Same as above, wind power equipment manufacturing belongs to the upstream centralized power generation system and has nothing to do with the civilian distributed clean combustion path, so it is judged to be neutral.
Novel clean combustion | Dual-rotor wind turbine system | 0 | Its development still relies on the scale of centralized wind power installations and policy support. It is not directly affected by fluctuations in civil clean combustion paths and has a neutral impact.
Novel clean combustion | Direct-drive permanent magnet wind power | 0 | Although this type of technology favors distributed wind power deployment, its deployment potential is still limited by geographical resources, wind speed conditions, etc., and its coupling with the development route of small and medium-sized residential combustion equipment in cities is low, and the impact is judged to be neutral.
Novel clean combustion | Recycling and high-value utilization of retired wind turbine blades | 0 | The new combustion technology will not affect the speed or scale of wind turbine decommissioning, nor will it have a substantial impact on the recycling path of wind power equipment. The assignment is neutral.
Novel clean combustion | Battery electric vehicle | -1 | The clean combustion route indirectly weakens the focus of public opinion and policy on the social vision of "comprehensive electrification", which may lead to the weakening of grid investment and green power infrastructure support required for electric vehicles, creating competition in public opinion resources and capital allocation, and constituting a systemic negative impact.
Novel clean combustion | Hydrogen fuel cell vehicle | 1 | Some new clean combustion technologies (such as hydrogen-rich combustion) may synergize with the development of hydrogen infrastructure, promote the construction of hydrogen production and distribution systems, create basic conditions for the development of hydrogen vehicle technology in the transportation field, and form a positive coupling effect.
Micro combined heat and power | Micro combined heat and power | 0 | The technology itself has no cross-influence and is set to neutral.
Micro combined heat and power | High-efficiency P-type PERC monocrystalline solar cell and module manufacturing and application | -1 | Micro-cogeneration reduces terminal dependence on photovoltaic power through direct power generation and heat utilization from fuel. Especially in the field of distributed power supply, it creates certain substitution pressure on photovoltaic technology that is dominated by electricity and affects the speed of promotion.
Micro combined heat and power | Solar power tower | -1 | As above, flexible photovoltaics are mainly used in building integration and portable equipment. The heat and electricity energy supply path of micro-cogeneration makes this type of photovoltaic applications face competition and weakens its market space.
Micro combined heat and power | Flexible cadmium telluride solar cells | 0 | It is in the R&D and early application stages and has not yet replaced traditional photovoltaic and thermal power solutions on a large scale, and its low-cost potential may complement micro-cogeneration in the future, affecting neutrality.
Micro combined heat and power | Perovskite solar cell technology | 0 | It belongs to centralized power generation and serves large power grids. It is clearly separated from the small-scale and decentralized energy supply market for micro-cogeneration. It has a small impact and a neutral value.
Micro combined heat and power | Photovoltaic-thermal cogeneration system | -1 | Micro-cogeneration, as a traditional fuel alternative to cogeneration, competes with photovoltaic-driven cogeneration systems, which may result in a certain inhibition in the promotion of the latter.
Micro combined heat and power | Sustainable photovoltaic module recycling | -1 | The reduction in photovoltaic installed capacity will reduce the number of discarded photovoltaic modules in the future, thereby affecting the scale of recycling technology promotion and causing indirect negative impacts.
Micro combined heat and power | Low-wind-speed wind power | 0 | It is mainly aimed at large wind farms, which is quite different from the distributed cogeneration field, and has limited impact on the promotion of micro cogeneration.
Micro combined heat and power | Semi-direct drive permanent magnet synchronous wind turbine | 0 | Same as above, wind power equipment manufacturing is driven by the centralized market, which is different from the application scenarios and markets of micro cogeneration, so the impact is neutral.
Micro combined heat and power | Dual-rotor wind turbine system | 0 | As above, the centralized wind power technology system does not respond significantly to the promotion of distributed cogeneration, and the value is neutral.
Micro combined heat and power | Direct-drive permanent magnet wind power | 0 | Although it is positioned to develop relatively dispersed wind energy resources, the fuel dependence of micro-cogeneration and the resource endowment of wind energy are different, and they are highly complementary to each other and have a neutral impact.
Micro combined heat and power | Recycling and high-value utilization of retired wind turbine blades | 0 | Affected by the scale of installed capacity, micro-cogeneration technology has no substantial intervention in the decommissioning rhythm of wind power equipment and has a neutral value.
Micro combined heat and power | Battery electric vehicle | -1 | Micro-cogeneration provides high-efficiency thermal and electric energy solutions, which may delay the growth of power demand for comprehensive electrification in the transportation sector, thereby indirectly affecting the construction of pure electric vehicle charging infrastructure and grid load, creating resistance to promotion.
Micro combined heat and power | Hydrogen fuel cell vehicle | 0 | Micro-cogeneration is mainly based on fuel combustion and thermoelectric conversion. Although it can integrate some hydrogen as fuel, the overall technical route has a low correlation with the energy demand and infrastructure development of hydrogen fuel cell vehicles. The short-term impact is limited and the value is neutral.
High-efficiency P-type PERC monocrystalline solar cell and module manufacturing and application | High-efficiency P-type PERC monocrystalline solar cell and module manufacturing and application | 0 | The technology itself has no cross-influence and is set to neutral.
High-efficiency P-type PERC monocrystalline solar cell and module manufacturing and application | Solar power tower | -1 | As a relatively mature thin-film photovoltaic technology, due to the competitive pressure of falling costs and improving efficiency of high-efficiency monocrystalline silicon cells, market share may be squeezed, resulting in suppression of promotion.
High-efficiency P-type PERC monocrystalline solar cell and module manufacturing and application | Flexible cadmium telluride solar cells | 0 | Perovskite is in the emerging stage of research and development and has future potential. The short-term impact of the promotion of high-efficiency PERC is limited, and it is expected to form a heterojunction or stacked structure with PERC in the future to achieve complementarity, so the assignment is neutral.
High-efficiency P-type PERC monocrystalline solar cell and module manufacturing and application | Perovskite solar cell technology | 0 | It belongs to the field of centralized power generation, mainly meeting the power supply needs of large-scale power grids. It is clearly separated from the distributed monocrystalline photovoltaic application market. Technology promotion has no significant impact on each other, and the value assignment is neutral.
High-efficiency P-type PERC monocrystalline solar cell and module manufacturing and application | Photovoltaic-thermal cogeneration system | 1 | The improvement in the efficiency of high-efficiency PERC cells drives down the cost of photovoltaic power, which is conducive to improving the economics of photovoltaic-cogeneration systems and promoting their promotion and application. The two form a synergistic relationship.
High-efficiency P-type PERC monocrystalline solar cell and module manufacturing and application | Sustainable photovoltaic module recycling | 1 | With the large-scale installation of high-efficiency PERC modules, the number of decommissioned photovoltaic modules will increase significantly in the future. It is inevitable to promote the development of photovoltaic module recycling technology and form a positive pull to the downstream of the industrial chain.
High-efficiency P-type PERC monocrystalline solar cell and module manufacturing and application | Low-wind-speed wind power | 0 | Wind power technology and photovoltaic technology develop independently, and in response to different resource endowments and market demands, the promotion of efficient PERC has no direct competition or synergistic effect on wind turbine technology, and the value is neutral.
High-efficiency P-type PERC monocrystalline solar cell and module manufacturing and application | Semi-direct drive permanent magnet synchronous wind turbine | 0 | Same as above, the technical system is independent, the market positioning and application scenarios are obviously different, and the impact is limited.
High-efficiency P-type PERC monocrystalline solar cell and module manufacturing and application | Dual-rotor wind turbine system | 0 | Same as above, wind power technology and photovoltaic technology are in a complementary relationship, with weak competition and neutral value assignment.
High-efficiency P-type PERC monocrystalline solar cell and module manufacturing and application | Direct-drive permanent magnet wind power | 0 | Low wind speed wind power is targeted at special resources, and photovoltaic high-efficiency cells do not constitute a direct substitute. The applications of both parties are complementary and affect neutrality.
High-efficiency P-type PERC monocrystalline solar cell and module manufacturing and application | Recycling and high-value utilization of retired wind turbine blades | 0 | Different from the decommissioning recycling mechanism of photovoltaic modules, the decommissioning cycle of wind turbines is long and the recycling market is independent. The promotion of efficient PERC has no obvious impact and the value assignment is neutral.
High-efficiency P-type PERC monocrystalline solar cell and module manufacturing and application | Battery electric vehicle | 1 | High-efficiency PERC cells reduce the cost of photovoltaic power, promote the expansion of distributed and centralized photovoltaic power generation, improve the green power supply of charging infrastructure, and are conducive to the popularization of pure electric vehicles and promote the electrification of transportation.
High-efficiency P-type PERC monocrystalline solar cell and module manufacturing and application | Hydrogen fuel cell vehicle | 0 | Hydrogen fuel vehicles rely on hydrogen production and storage and transportation systems, and have a low direct correlation with the reduction of photovoltaic power costs. The promotion of photovoltaic high-efficiency battery technology has limited impact on its technology promotion, and the assigned value is neutral.
Solar power tower | Solar power tower | 0 | The technology itself has no cross-influence and is set to neutral.
Solar power tower | Flexible cadmium telluride solar cells | 0 | Both are thin-film photovoltaic technologies, but perovskite is still in the early stages of research and development and faces stability challenges. Flexible cadmium telluride technology is relatively mature. In the short term, the market positioning of the two is somewhat different. They are more complementary than competitive, and their value assignments are neutral.
Solar power tower | Perovskite solar cell technology | 0 | Photothermal power generation is a centralized technology. It is different from the focus and application scenarios of flexible thin film photovoltaics. The market and technology paths are independent, the mutual influence is small during the promotion process, and the value assignment is neutral.
Solar power tower | Photovoltaic-thermal cogeneration system | 0 | Flexible cadmium telluride mainly focuses on thin, light, portable and flexible applications, while photovoltaic-cogeneration emphasizes large-scale power generation and cogeneration. The application scenarios of the two are scattered and the synergistic or competitive effects are limited.
Solar power tower | Sustainable photovoltaic module recycling | 1 | Flexible cadmium telluride components use the rare element tellurium, which has high material recycling value. Technology promotion will promote the development and standardization of photovoltaic module recycling technology and promote the formation of a green recycling industry chain.
Solar power tower | Low-wind-speed wind power | 0 | Wind power and photovoltaics are complementary in the power structure, and the wind turbine technology system is significantly different from photovoltaic technology. The promotion of flexible cadmium telluride has no direct impact on it, and the assignment is neutral.
Solar power tower | Semi-direct drive permanent magnet synchronous wind turbine | 0 | Same as above, wind power technology is independent of photovoltaic thin film technology, there is no direct competition or collaboration between market and technology paths, and the impact is neutral.
Solar power tower | Dual-rotor wind turbine system | 0 | Same as above, independent technology system, the promotion of flexible cadmium telluride has no significant impact on it.
Solar power tower | Direct-drive permanent magnet wind power | 0 | The target resources are different. Wind power focuses on specific wind resources, while flexible cadmium telluride photovoltaics is aimed at thin, wearable or building integration. The applications are complementary and the value is neutral.
Solar power tower | Recycling and high-value utilization of retired wind turbine blades | 0 | Wind power decommissioning recycling and photovoltaic module recycling are carried out independently. The promotion of flexible cadmium telluride does not directly affect the wind power blade recycling market, and the assigned value is neutral.
Solar power tower | Battery electric vehicle | 1 | Flexible cadmium telluride photovoltaics are lightweight and highly integrable, making them suitable for mounting on the surface of vehicles as auxiliary power sources or charging solutions. They will help pure electric vehicles improve their range and green charging capabilities, and promote their promotion and application.
Solar power tower | Hydrogen fuel cell vehicle | 0 | Hydrogen fuel cells rely on the production, storage and transportation of hydrogen. Photovoltaic power generation technology has limited indirect contribution to it, and the promotion of flexible cadmium telluride technology focuses more on electric energy conversion. In the short term, there will be no obvious direct promotion or inhibition of the promotion of hydrogen fuel cell vehicle technology, and the assignment is neutral.
Flexible cadmium telluride solar cells | Flexible cadmium telluride solar cells | 0 | The technology itself has no cross-influence and is set to neutral.
Flexible cadmium telluride solar cells | Perovskite solar cell technology | 0 | Perovskite cells are photoelectric conversion technologies, while photothermal power generation relies on collectors and thermodynamic cycles. The technical paths and application scenarios of the two are obviously different. There is no significant competition or synergy for the time being, and the value assignment is neutral.
Flexible cadmium telluride solar cells | Photovoltaic-thermal cogeneration system | 0 | Perovskite cells focus on photovoltaic power generation, while photovoltaic-cogeneration focuses on the linkage between power generation and heat utilization. There is potential synergy space, but the actual market and technology progress paths are separated, and the current promotion impact is small.
Flexible cadmium telluride solar cells | Sustainable photovoltaic module recycling | 1 | Perovskite materials contain toxic elements such as lead, which puts great pressure on environmental recycling. Technology promotion will inevitably promote the development of module recycling and hazardous substance treatment technology, and accelerate the construction of a green recycling system.
Flexible cadmium telluride solar cells | Low-wind-speed wind power | 0 | Wind turbine technology and perovskite photovoltaic technology are independent and complementary in the market. The promotion of perovskite has no direct impact, and the value assignment is neutral.
Flexible cadmium telluride solar cells | Semi-direct drive permanent magnet synchronous wind turbine | 0 | Same as above, the technical system of wind power equipment and photovoltaic technology are very different, and there is no direct technical and market competition or collaboration.
Flexible cadmium telluride solar cells | Dual-rotor wind turbine system | 0 | Same as above, independent technology development path, neutral impact.
Flexible cadmium telluride solar cells | Direct-drive permanent magnet wind power | 0 | Perovskite photovoltaics are targeted at distributed and large-scale photovoltaic markets, while low wind speed wind power targets specific wind resources. The two are complementary and have no significant impact.
Flexible cadmium telluride solar cells | Recycling and high-value utilization of retired wind turbine blades | 0 | Recycling of decommissioned blades is a life cycle management of wind power and is independent of perovskite photovoltaic module recycling technology. The promotion of perovskite does not directly affect the wind power blade recycling market.
Flexible cadmium telluride solar cells | Battery electric vehicle | 1 | Due to its high cost potential, flexibility and thinness, perovskite cell photovoltaics are suitable for integration on the outer surface of vehicles as auxiliary energy, reducing vehicle energy consumption and extending battery life. It is conducive to improving the overall energy efficiency of pure electric vehicles and promoting market acceptance and promotion.
Flexible cadmium telluride solar cells | Hydrogen fuel cell vehicle | 0 | Hydrogen fuel vehicles rely on the hydrogen supply system, and photovoltaic technology has an indirect promotion effect on its hydrogen production. However, the promotion of perovskite cells does not directly drive or inhibit the promotion of hydrogen fuel cell vehicle technology. The technical paths and energy forms are quite different, and the assigned value is neutral.
Perovskite solar cell technology | Perovskite solar cell technology | 0 | The technology itself has no cross-influence and is set to neutral.
Perovskite solar cell technology | Photovoltaic-thermal cogeneration system | 1 | The combination of photothermal power generation and photovoltaic power generation is an important direction for future integrated energy systems. The development of tower photothermal technology promotes the efficiency improvement and application scope expansion of combined heat and power systems, helps improve energy utilization and system flexibility, and realizes the synergy and complementarity of photothermal and photovoltaic systems.
Perovskite solar cell technology | Sustainable photovoltaic module recycling | 0 | Photothermal power generation mainly involves thermal energy conversion and thermal storage. It is different from the technical route and material system of photovoltaic module recycling. It has no significant direct impact for the time being and the value is neutral.
Perovskite solar cell technology | Low-wind-speed wind power | 0 | Wind power technology and solar thermal power generation are quite different in terms of technical systems and market positioning. Technology promotion does not interfere with each other and the value assignment is neutral.
Perovskite solar cell technology | Semi-direct drive permanent magnet synchronous wind turbine | 0 | Same as above, the development path of wind turbine technology is independent of photothermal power generation technology and has a neutral impact.
Perovskite solar cell technology | Dual-rotor wind turbine system | 0 | Same as above, the two technologies are independent and there is no obvious competition or synergy.
Perovskite solar cell technology | Direct-drive permanent magnet wind power | 0 | CSP targets areas with high sunshine, while wind power technology relies on wind resources. The two have different market positionings, are highly complementary, and have neutral impacts.
Perovskite solar cell technology | Recycling and high-value utilization of retired wind turbine blades | 0 | The recycling of retired blades is mainly within the scope of wind power life cycle management, and the promotion of solar thermal power generation technology has no direct impact on it.
Perovskite solar cell technology | Battery electric vehicle | 0 | Although photothermal power generation can provide clean power for the power grid and indirectly promote the greening of electric vehicle charging, the promotion of tower photothermal power generation technology is weakly related to the progress of core technology of pure electric vehicles. The technical paths and application fields of the two are quite different, and the impact is temporarily neutral.
Perovskite solar cell technology | Hydrogen fuel cell vehicle | 1 | CSP has the advantage of utilizing high-temperature thermal energy and can be used for efficient hydrogen production (such as using thermal energy to drive water splitting and other processes), improving the economy and environmental protection of hydrogen production, thereby indirectly promoting the promotion of hydrogen fuel cell vehicles and building a key link in the hydrogen energy supply chain.
Photovoltaic-thermal cogeneration system | Photovoltaic-thermal cogeneration system | 0 | The technology itself has no cross-influence and is set to neutral.
Photovoltaic-thermal cogeneration system | Sustainable photovoltaic module recycling | 1 | The promotion of joint production systems will expand the scale of photovoltaic installations, bring more demand for module retirement, directly promote the development and innovation of module recycling technology, promote the improvement of the recycling industry chain, and form positive feedback.
Photovoltaic-thermal cogeneration system | Low-wind-speed wind power | 0 | The wind power technology system is different from the photovoltaic-cogeneration technology path. The development of resources and technology are relatively independent. There is no obvious positive or negative interference in the promotion process of the two. They complement each other and have no impact on the value assignment.
Photovoltaic-thermal cogeneration system | Semi-direct drive permanent magnet synchronous wind turbine | 0 | Same as above, wind power technology develops independently, there is no direct cross-influence during the promotion process, and there is no impact on the value assignment.
Photovoltaic-thermal cogeneration system | Dual-rotor wind turbine system | 0 | This technology develops independently within the wind power industry chain, and the promotion of photovoltaic-cogeneration conversion systems has no significant impact on it, and its value assignment has no impact.
Photovoltaic-thermal cogeneration system | Direct-drive permanent magnet wind power | 0 | The technological development paths are different and the market focus does not overlap. The promotion process has no significant impact, and the value assignment has no impact.
Photovoltaic-thermal cogeneration system | Recycling and high-value utilization of retired wind turbine blades | 0 | Wind turbine recycling technology is the final link in the environmental protection industry chain. The promotion of photovoltaic-cogeneration systems has not resulted in resource competition or technology promotion, and has no impact on value assignment.
Photovoltaic-thermal cogeneration system | Battery electric vehicle | 1 | The photovoltaic-cogeneration system improves the stability of renewable power supply, supports the construction of green electric vehicle charging networks, helps reduce carbon emissions, and promotes the market promotion of pure electric vehicles.
Photovoltaic-thermal cogeneration system | Hydrogen fuel cell vehicle | 1 | The co-production system can improve the overall energy utilization efficiency, provide a clean power base for green power hydrogen production, assist the development of hydrogen fuel cell vehicles, promote the construction of a hydrogen energy economy, and reflect a positive role.
Sustainable photovoltaic module recycling | Sustainable photovoltaic module recycling | 0 | The technology itself has no cross-influence and is set to neutral.
Sustainable photovoltaic module recycling | Low-wind-speed wind power | 0 | Wind power equipment technology and photovoltaic module recycling have different focuses and independent technical paths. The promotion of recycling technology has not directly affected the research and development and application of wind turbine technology.
Sustainable photovoltaic module recycling | Semi-direct drive permanent magnet synchronous wind turbine | 0 | As above, there is no obvious overlap between wind turbine technology and photovoltaic module recycling technology, and the promotion process does not promote or inhibit the relationship.
Sustainable photovoltaic module recycling | Dual-rotor wind turbine system | 0 | In the independent wind power technology development system, the improvement of photovoltaic module recycling technology has no obvious help or hindrance to it, and the value assignment has no impact.
Sustainable photovoltaic module recycling | Direct-drive permanent magnet wind power | 0 | Different technical fields, the promotion of photovoltaic module recycling technology will not directly affect the market and technical route of low wind speed wind power technology.
Sustainable photovoltaic module recycling | Recycling and high-value utilization of retired wind turbine blades | 1 | Both belong to the field of renewable energy equipment recycling. The promotion of recycling technology will help form a cross-field circular economy model, promote the development and high-value utilization of wind turbine blade recycling technology, and achieve resource sharing and environmental protection effects.
Sustainable photovoltaic module recycling | Battery electric vehicle | 0 | Although the promotion of pure electric vehicles relies on clean energy, photovoltaic module recycling technology is mainly concentrated in the environmentally friendly closed loop of the photovoltaic industry chain, which has limited impact on the core technology and charging facilities of electric vehicles and has no impact on value assignment.
Sustainable photovoltaic module recycling | Hydrogen fuel cell vehicle | 0 | Hydrogen fuel cell vehicles focus on hydrogen preparation and storage technology, and photovoltaic module recycling technology has a low correlation with it. The promotion process has no direct promotion or hindrance effect, and the assignment of values has no impact.
Low-wind-speed wind power | Low-wind-speed wind power | 0 | The technology itself has no cross-influence and is set to neutral.
Low-wind-speed wind power | Semi-direct drive permanent magnet synchronous wind turbine | 0 | The two technical systems have different focuses. The semi-direct drive unit pays more attention to structural simplification and efficiency optimization, while the dual-rotor dual-machine emphasizes mechanical power configuration. The two technical paths are relatively independent. They are complementary in the short term but lack direct collaborative promotion, and have no impact on value assignment.
Low-wind-speed wind power | Dual-rotor wind turbine system | 1 | Both are permanent magnet synchronous technologies. The system integration and control optimization experience brought by the promotion of semi-direct drive technology can promote the technological progress and large-scale application of direct drive permanent magnet units, and promote the improvement of the overall technical level of the industry.
Low-wind-speed wind power | Direct-drive permanent magnet wind power | 1 | The promotion of semi-direct drive permanent magnet synchronous technology can improve the power generation efficiency and adaptability of low-wind speed wind turbines, promote the technical improvement and market promotion of low-wind speed wind power equipment, and achieve more effective utilization of wind energy resources.
Low-wind-speed wind power | Recycling and high-value utilization of retired wind turbine blades | 0 | Blade recycling technology belongs to the back-end resource recycling category of wind power equipment. Semi-direct drive unit technology focuses more on wind turbine performance, and its promotion has a limited role in promoting blade recycling technology. The two technical links are different, and the value assignment has no impact.
Low-wind-speed wind power | Battery electric vehicle | 1 | The promotion of wind power with semi-direct drive permanent magnet synchronous technology increases the supply of clean electricity, promotes the green transformation of electric vehicle charging infrastructure and optimizes the energy structure, and indirectly supports the market expansion and technology iteration of pure electric vehicles.
Low-wind-speed wind power | Hydrogen fuel cell vehicle | 1 | The increase in clean electricity supply supports the development of green hydrogen production technology. The promotion of wind power technology reduces the carbon emissions of hydrogen production, helps the promotion and application of hydrogen fuel cell vehicle technology, and forms a sound energy foundation for the promotion of new energy transportation.
Semi-direct drive permanent magnet synchronous wind turbine | Semi-direct drive permanent magnet synchronous wind turbine | 0 | The technology itself has no cross-influence and is set to neutral.
Semi-direct drive permanent magnet synchronous wind turbine | Dual-rotor wind turbine system | 0 | The two technical paths have their own emphasis. The dual-rotor twin machine focuses on mechanical power distribution, and the direct-drive permanent magnet focuses on the compact structure and efficiency of the motor. In the short term, technological development is relatively independent, lacking significant positive and negative impacts caused by direct collaboration or competition, and the assignment has no impact.
Semi-direct drive permanent magnet synchronous wind turbine | Direct-drive permanent magnet wind power | 0 | The design of dual-rotor dual-machine technology is mainly aimed at high-power and medium-to-high wind speed environments, and has limited optimization for low wind speed conditions. The promotion of this technology has no obvious role in promoting low wind speed fan technology. The application scenarios of the two technologies are different, and the value assignment has no impact.
Semi-direct drive permanent magnet synchronous wind turbine | Recycling and high-value utilization of retired wind turbine blades | 0 | Blade recycling belongs to the back-end resource recycling link of the wind power industry chain, and has a weak relationship with the unit technology itself. The promotion of dual-rotor dual-machine technology does not directly promote the development of blade recycling technology, and the assignment of values has no impact.
Semi-direct drive permanent magnet synchronous wind turbine | Battery electric vehicle | 1 | The promotion of dual-rotor and dual-machine technology increases wind power installed capacity and stable power supply capacity, expands clean power supply, contributes to the green power supply of pure electric vehicle charging infrastructure, and indirectly promotes the development of pure electric vehicle technology and market.
Semi-direct drive permanent magnet synchronous wind turbine | Hydrogen fuel cell vehicle | 1 | The growth of clean wind power provides low-carbon power support for green hydrogen production, promotes the optimization of the energy base of hydrogen fuel cell vehicle technology, improves the environmental protection and economy of hydrogen fuel preparation, and is conducive to the promotion and application of hydrogen fuel cell vehicles.
Dual-rotor wind turbine system | Dual-rotor wind turbine system | 0 | The technology itself has no cross-influence and is set to neutral.
Dual-rotor wind turbine system | Direct-drive permanent magnet wind power | 1 | Direct-drive permanent magnet technology has higher efficiency and better low-speed starting performance. Technology promotion will help the development and integration of low-wind speed wind power technology, improve wind power utilization in low-wind speed areas, and promote the efficient development of overall wind power resources.
Dual-rotor wind turbine system | Recycling and high-value utilization of retired wind turbine blades | 0 | Although the promotion of direct-drive permanent magnet units has increased the total number of wind turbines, blade recycling is a resource recycling technology at the back end of the life cycle and has limited impact on unit design. In the short term, the promotion of this technology has a low correlation with the development of blade recycling technology, and is assigned a value of no impact.
Dual-rotor wind turbine system | Battery electric vehicle | 1 | Direct-drive permanent magnet wind power technology improves the stability of wind power supply and the proportion of clean electricity, provides greener power for charging pure electric vehicles, promotes the sustainable development of the electric vehicle industry, and reduces the dependence of electric vehicles on fossil energy, helping to popularize them.
Dual-rotor wind turbine system | Hydrogen fuel cell vehicle | 1 | The promotion of this technology increases the output of clean power from wind power, which is conducive to the use of renewable electricity for green hydrogen production, reduces hydrogen production costs and carbon footprints, promotes the technical improvement and market application of hydrogen fuel cell vehicles, and supports the low-carbon transformation of the transportation sector.
Direct-drive permanent magnet wind power | Direct-drive permanent magnet wind power | 0 | The technology itself has no cross-influence and is set to neutral.
Direct-drive permanent magnet wind power | Recycling and high-value utilization of retired wind turbine blades | 0 | The promotion of low wind speed technology has increased the diversity and scale of wind turbines, but blade recycling technology mainly relies on unit materials and life cycle management, and the technology is not very relevant. Although scale growth will increase the demand for blade recycling in the long run, technology promotion has a limited role in promoting the recycling technology itself and has no significant impact in the short term.
Direct-drive permanent magnet wind power | Battery electric vehicle | 1 | The promotion of low-wind speed wind power technology improves the overall power generation capacity and grid stability of wind power, increases the supply of green power, provides cleaner and more sustainable charging energy for pure electric vehicles, promotes the rapid development of pure electric vehicle technology and market, and helps slow down carbon emissions in the transportation sector.
Direct-drive permanent magnet wind power | Hydrogen fuel cell vehicle | 1 | The promotion of this technology increases the supply of green power from wind power, provides a reliable source of power for green hydrogen production, reduces the carbon footprint and cost of hydrogen production, supports the promotion and application of hydrogen fuel cell vehicle technology, and helps the transportation industry achieve diversified low-carbon energy transformation.
Recycling and high-value utilization of retired wind turbine blades | Recycling and high-value utilization of retired wind turbine blades | 0 | The technology itself has no cross-influence and is set to neutral.
Recycling and high-value utilization of retired wind turbine blades | Battery electric vehicle | 0 | Blade recycling technology mainly focuses on wind turbine material processing and resource utilization, and is not directly related to pure electric vehicle technology. Although it indirectly promotes the development of sustainable energy and contributes to the green power supply environment, it has no direct role in promoting the research and development and promotion of the core technology of pure electric vehicles, so the value is assigned as no impact.
Recycling and high-value utilization of retired wind turbine blades | Hydrogen fuel cell vehicle | 0 | Similarly, blade recycling technology has positive significance in promoting the sustainable development of the wind power industry, but it does not directly promote or inhibit the promotion of fuel production, storage and power system technology of hydrogen fuel cell vehicles. It lacks substantial technical relevance and is assigned no impact.
Battery electric vehicle | Battery electric vehicle | 0 | The technology itself has no cross-influence and is set to neutral.
Battery electric vehicle | Hydrogen fuel cell vehicle | -1 | The two have an obvious market substitution relationship in the field of green transportation. Pure electric vehicles have a greater first-mover advantage due to their higher infrastructure maturity and better energy conversion efficiency. Their promotion may compress the market space and policy resource allocation of hydrogen fuel vehicles, which will have a certain crowding out effect on the promotion of the latter.
Hydrogen fuel cell vehicle | Hydrogen fuel cell vehicle | 0 | The technology itself has no cross-influence and is set to neutral.

## Quantitative matrix assignment
Technology 1 | Technology 2 | Quantitative Score | Brief Explanation
Solar and wind energy based electrification | Solar and wind energy based electrification | 0.75 | As the core benchmark, its own technology has the most direct support and iteration effect on the wind and solar electrification energy supply system. It is completely self-consistent in terms of technical adaptability, system integration does not require additional modifications, and energy consumption coordination and emission coupling show the highest consistency in all dimensions.
Solar and wind energy based electrification | Intelligent mining | 0.5 | The electricity used by smart mining monitoring, transmission and automation equipment can be absorbed on-site with wind and photovoltaic power, and has medium integration potential at the mining area microgrid level. However, energy storage needs to be matched between the continuity and power demand of mining operations and the volatility of wind and solar power, and the system coordination is of medium intensity.
Solar and wind energy based electrification | Full-mechanized mining | 0.5 | The fully mechanized mining equipment has a high degree of electrification, and wind and photovoltaic power can provide part of the power, forming a moderate complement in the power supply structure of the mining area. However, there are matching challenges between the continuity of fully mechanized mining operations and the high-power load and wind and solar fluctuations, and the system integration conditions are moderate.
Solar and wind energy based electrification | In-situ mining | 0.25 | In-situ mining is centered on underground thermochemical conversion, and the energy input is mainly heat and chemical agents. It is difficult for the electricity form of wind and photovoltaics to directly participate in the main reaction. The two have significant differences in process conditions, operating modes and equipment configurations. They lack direct power coupling interfaces and have weak synergy conditions.
Solar and wind energy based electrification | Coal mine gas control | 0.25 | Gas control relies on underground extraction pumping stations and gas monitoring, which requires continuous and stable operation. The volatility of wind and photovoltaic power makes it difficult to directly guarantee the stable operation of the drainage system. The two belong to different links in terms of functional objectives, control objects and safety requirements, and the system integration interface is insufficient.
Solar and wind energy based electrification | Coal-water-thermal co-extraction | 0.25 | Multi-resource co-production focuses on underground fluid extraction and heat management. The energy demand is mainly heat, while wind and photovoltaic power is mainly electricity. The energy forms do not match. The two lack direct interfaces in process integration, operation adjustment and facility sharing, and the conditions for collaboration are weak.
Solar and wind energy based electrification | Coalbed methane extraction | 0.25 | Coalbed methane drainage requires stable negative pressure and continuous drainage. The intermittent power supply of wind and photovoltaic power cannot directly guarantee the stable operation of the drainage system. The two are far apart in terms of process goals, equipment configurations and operating modes, and lack direct coupling conditions.
Solar and wind energy based electrification | CO2 minerlization backfill | 0.25 | Mineralized backfill is centered on underground chemical reactions and material transportation. Energy input and process control do not match the power output form of wind and photovoltaic power. There are obvious differences between the two in reaction conditions, equipment configuration and system boundaries, and direct synergy conditions are insufficient.
Solar and wind energy based electrification | Gangue backfill | 0.25 | Gangue backfilling is mainly based on solid material transportation and filling, supplemented by electricity demand and can be replaced. There is a lack of direct adaptation between the volatility of wind and photovoltaic power and the continuity of filling operations, and system integration conditions are weak.
Solar and wind energy based electrification | Low-concentration coalbed methane oxidation heating | 0.25 | Oxidation heating is centered on gas concentration and hot air output, and its operation relies on stable air sources and thermal control. The electricity form of wind and photovoltaic power does not directly participate in the oxidation reaction. The two have large differences in process conditions and control objectives, and the synergy conditions are weak.
Solar and wind energy based electrification | Coal-ammonia co-firing | 0.25 | Coal-ammonia mixed combustion focuses on burner modification and ammonia mixing control. Wind and photovoltaics do not directly participate in the combustion process in the furnace. The two belong to different links in terms of energy input form, combustion conditions and equipment configuration, and lack direct coupling interfaces.
Solar and wind energy based electrification | Coal-methane co-firing | 0.25 | The core of coal-methane co-firing is fuel ratio and combustion stability. The power output of wind and photovoltaic power cannot directly participate in co-firing control. The two lack direct interfaces in terms of process goals, operation adjustments, and system boundaries, and their synergy conditions are weak.
Solar and wind energy based electrification | Coal-biomass co-firing | 0.25 | The core of coal-biomass co-firing is fuel pretreatment and boiler combustion organization. Wind and photovoltaics do not directly participate in the combustion process. The two belong to different links in the fuel supply chain, combustion equipment and operation control, and there are insufficient conditions for direct integration.
Solar and wind energy based electrification | Solar-aided power generation | 0.75 | Both belong to the direction of solar energy utilization, wind and photovoltaic power can provide power coordination and dispatch support for solar-assisted power generation. The two are highly consistent in terms of energy sources, equipment sharing and system integration, and have strong synergy.
Solar and wind energy based electrification | Ultra-supercritical power generation | 0.25 | Ultra-supercritical units take high-parameter steam cycle as the core, and wind and photovoltaic power do not directly participate in the boiler thermal process. The two have obvious differences in energy form, operation continuity and adjustment methods, and the direct coupling conditions are weak.
Solar and wind energy based electrification | Double reheat | 0.25 | Secondary reheat focuses on steam side parameter optimization, and the volatility of wind and solar power cannot directly match the reheat temperature control requirements. The two belong to different links in terms of thermal systems, control objects and operating modes, and the conditions for coordination are insufficient.
Solar and wind energy based electrification | Deep peak shaving | 0.25 | Deep peak shaving requires rapid load response, and the intermittency of wind and photovoltaic power makes it difficult to use it as an independent peak shaving resource. The two lack direct collaborative interfaces in terms of adjustment capabilities, response time and system scheduling, and the integration conditions are weak.
Solar and wind energy based electrification | Oxygen-rich burning | 0.25 | Oxygen-enriched combustion relies on air separation oxygen production and high-temperature combustion environment. Wind and photovoltaic power cannot directly replace air separation energy consumption. There are significant differences between the two in process conditions, equipment configuration and operation control, and the direct coupling conditions are insufficient.
Solar and wind energy based electrification | Chemical-looping combustion | 0.25 | Chemical chain combustion relies on oxygen carrier circulation and reactor temperature stability, and the intermittent heat supply of wind and photovoltaic power is difficult to meet stable operation. The two belong to different routes in terms of reaction mechanism, operating conditions and system architecture, and the synergistic conditions are weak.
Solar and wind energy based electrification | Integrated gasification fuel cell combined cycle | 0.25 | IGFC focuses on gasification, purification and fuel cells, and wind and photovoltaics do not directly participate in the main reaction. The two lack direct coupling in process chain, energy form and operation control, and system integration conditions are insufficient.
Solar and wind energy based electrification | Supercritical CO2 Brayton cycle | 0.25 | Supercritical CO2 cycle requires a stable high-temperature heat source, and the volatility of wind and photovoltaic power does not match the control of circulating working fluid parameters. Both have insufficient conditions in terms of heat source form, equipment configuration and system integration.
Solar and wind energy based electrification | Integrated gasification combined cycle | 0.25 | IGCC takes gasification and combined cycle as its core, and wind and photovoltaic power does not directly participate in gasification or gas turbine combustion. The two are far apart in terms of process goals, equipment configuration and operating modes, and the direct coupling conditions are weak.
Solar and wind energy based electrification | Circulating fluidized bed | 0.25 | Circulating fluidized beds rely on bed material heat storage and continuous combustion control, and it is difficult for the intermittent power supply of wind and photovoltaics to directly participate in bed temperature regulation. There are obvious differences between the two in thermal response, operating objectives and equipment configuration, and the synergy conditions are insufficient.
Solar and wind energy based electrification | CCS | 0.25 | Carbon capture and storage centers on flue gas treatment and storage, and wind and photovoltaics cannot directly participate in the capture reaction. The two lack direct adaptation in terms of process conditions, equipment configuration and operation continuity, and the system integration conditions are weak.
Solar and wind energy based electrification | Ultra-low emission | 0.25 | Ultra-low emissions focus on the treatment of terminal pollutants. Wind and solar power indirectly reduce generation through alternative fuels, but do not directly participate in desulfurization, denitrification and dust removal. The two belong to different dimensions in terms of governance objects and process links, and there are insufficient conditions for direct collaboration.
Solar and wind energy based electrification | Combined heat and power | 0.25 | Cogeneration is centered on thermoelectric decoupling and heating dispatch. There is a matching gap between the volatility of wind and photovoltaic power and the thermal load stability requirements. Both have weak conditions in terms of operating mode, adjustment capabilities and system integration.
Solar and wind energy based electrification | Plasma-assisted re-combustion of unburned char | 0.25 | Plasma-assisted combustion relies on high-temperature jets and electrical energy input. Although wind and photovoltaics can provide power, they cannot directly participate in combustion optimization. The two belong to different links in terms of equipment configuration, control objects and operating targets, and the conditions for collaboration are weak.
Solar and wind energy based electrification | Waste heat recovery | 0.25 | Waste heat recovery targets specific heat sources, and wind and photovoltaic power does not directly participate in heat collection and utilization. The two are independent of each other in terms of heat source type, recovery target and system boundary, and there are insufficient conditions for direct integration.
Solar and wind energy based electrification | Coal-biomass co-gasification | 0.25 | Co-gasification requires a continuous high-temperature reaction environment, and the intermittent heat supply of wind and solar power cannot directly meet the stable operation of the gasifier. The two have large differences in reaction conditions, heat requirements and process control, and their synergistic conditions are weak.
Solar and wind energy based electrification | Water electrolysis for green hydrogen and oxygen | 0.25 | Hydrogen production through electrolysis of water requires stable power. Although the volatility of wind and photovoltaic power can be adjusted through electrolyzers, large-scale continuous hydrogen production still requires energy storage support. The two have insufficient conditions for system integration and operational stability, and their direct coupling is weak.
Solar and wind energy based electrification | Coal-petroleum co-processing | 0.25 | Kerosene co-processing requires catalytic hydrogenation under high temperature and pressure, and the intermittent heat supply of wind and photovoltaic power cannot meet the needs of continuous and stable operation. The two belong to different links in terms of process conditions, thermal parameters and system boundaries, and the synergy conditions are weak.
Solar and wind energy based electrification | Solar and wind energy based electrification | 0.5 | Both belong to the direction of electrified renewable energy. They are highly consistent in terms of power sources and electrification goals, and can share infrastructure and dispatch systems. However, there are differences in specific application scenarios and load characteristics, and the system integration is medium intensity.
Solar and wind energy based electrification | Efficient separation | 0.25 | Efficient separation is a general chemical unit operation, and wind and solar power are not its key inputs. The two belong to different fields in terms of functional objectives, process conditions and system boundaries, and the direct coupling conditions are weak.
Solar and wind energy based electrification | Efficient distillation | 0.25 | High-efficiency distillation is centered on heat separation, and the heat output of wind and solar power does not directly match the continuous and stable heat demand of the distillation tower. Both have weak conditions in terms of process targets, heat source matching and operation control.
Solar and wind energy based electrification | Intelligent processing | 0.25 | Intelligent processing takes washing and sorting control as the core, and wind and photovoltaics do not directly participate in the sorting process. The two belong to different links in terms of functional goals, control objects, and system boundaries, and the conditions for collaboration are insufficient.
Solar and wind energy based electrification | Cascaded energy utilization | 0.5 | Energy cascade utilization can match the cascade of electricity, heat and storage according to the volatility of wind and photovoltaic power to improve overall energy efficiency. The two have medium integration potential in energy management and system scheduling, and the intensity of synergy is medium.
Solar and wind energy based electrification | Novel catalysis | 0.25 | New catalysis belongs to the underlying technology of materials, and wind and photovoltaics do not directly participate in the catalyst reaction process. The two belong to different fields at the technical level, and the direct coupling conditions are weak.
Solar and wind energy based electrification | Pyrolysis-based quality-cascade conversion | 0.25 | Pyrolysis conversion requires a continuous high-temperature heat source, and the intermittent heat supply of wind and photovoltaic power cannot directly satisfy the stable operation of the pyrolysis furnace. The two have large differences in reaction conditions, heat requirements and system control, and their synergistic conditions are weak.
Solar and wind energy based electrification | Direct-indirect liquefaction | 0.25 | The liquefaction process is carried out under high temperature and pressure, and the intermittent heat supply of wind and solar power is difficult to match the continuous operation of the reactor. The two belong to different links in terms of process conditions, thermal parameters and system boundaries, and there are insufficient conditions for direct integration.
Solar and wind energy based electrification | Pyrolysis and gasification integration | 0.25 | Pyrolysis and gasification requires a continuous high-temperature environment, and the volatility of wind and photovoltaic power cannot directly be used as the main heat source. The two have obvious differences in reaction conditions, heat requirements and operating modes, and the synergistic conditions are weak.
Solar and wind energy based electrification | Mixed high- and low-temperature Fisher-Tropsch synthesis | 0.25 | Fischer-Tropsch synthesis has strict requirements on temperature, pressure and syngas ratio, and it is difficult to directly match the intermittent heating of wind and solar power. Both have weak conditions in process conditions, thermal parameters and operation control.
Solar and wind energy based electrification | Direct conversion from syngas to chemicals | 0.25 | Syngas conversion has strict requirements on reaction conditions, and wind and photovoltaics do not directly participate in the catalytic conversion process. The two belong to different links in terms of process objectives, thermal parameters and system architecture, and the conditions for collaboration are insufficient.
Solar and wind energy based electrification | CO2 photocatalysis | 0.5 | Wind and photovoltaics can provide electricity and light conditions for photocatalysis, and the two have moderate synergy in solar energy utilization and reactor energy supply. However, the scale of photocatalysis is limited by reactor design, and system integration is moderately intensive.
Solar and wind energy based electrification | Electrocatalytic ammonia synthesis | 0.5 | Wind and photovoltaic power can directly provide power for electrocatalytic ammonia synthesis, realizing the conversion of green electricity into ammonia. The two have moderate synergy in terms of power input and reactor energy supply, but they need to match the volatility and the integration conditions are moderate.
Solar and wind energy based electrification | Entrained-flow gasification | 0.25 | Entrained bed gasification operates under high temperature and pressure, and the heat output of wind and solar power cannot directly participate in the main reaction of gasification. The two have significant differences in temperature grade, heat demand and process conditions, and the synergy conditions are weak.
Solar and wind energy based electrification | Coal-oil-gas comprehensive utilization | 0.25 | Polygeneration focuses on fossil energy conversion and product diversification, and wind and photovoltaic power are not key inputs. The two lack direct coupling in system goals, process integration and operation control, and the integration conditions are insufficient.
Solar and wind energy based electrification | CCS | 0.25 | CCS is based on capture, compression and storage, and wind and photovoltaics cannot directly participate in the capture reaction. The two lack direct adaptation in terms of process conditions, equipment configuration and operation continuity, and the synergy conditions are weak.
Solar and wind energy based electrification | Poly generation | 0.25 | Polygeneration is centered on the main process of coal chemical industry, and the integration of wind and photovoltaic power has limited impact on core product solutions. The two lack direct coupling in terms of system goals and process integration, and the collaborative conditions are insufficient.
Solar and wind energy based electrification | Waste heat utilization | 0.5 | Wind and photovoltaic power can form electrical and thermal complementarities with waste heat utilization systems, improving comprehensive energy efficiency in energy management in mining areas or parks. The two have moderate synergy in energy scheduling and system integration, and the integration intensity is moderate.
Solar and wind energy based electrification | Catalyst regeneration | 0.25 | Catalyst regeneration focuses on catalyst activity and regeneration process, and wind and photovoltaic power are not key inputs. The two belong to different fields in terms of functional objectives, process conditions and system boundaries, and the direct coupling conditions are weak.
Solar and wind energy based electrification | Coal-ammonia co-firing | 0.25 | Coal-ammonia co-firing focuses on burner modification and ammonia mixing control. Wind and photovoltaics do not directly participate in the combustion in the furnace. The two belong to different links in terms of energy input form, combustion conditions and equipment configuration, and the synergy conditions are weak.
Solar and wind energy based electrification | Coal-biomass co-firing | 0.25 | Coal-biomass co-firing focuses on fuel blending and boiler combustion, and wind and photovoltaic power do not directly participate in the combustion process. The two belong to different links in the fuel supply chain, combustion equipment and operation control, and the conditions for integration are insufficient.
Solar and wind energy based electrification | Co-combustion of pulverized coal and coal-water slurry | 0.25 | The core of coal-water slurry combustion is slurry preparation, atomization and combustion organization, and wind and photovoltaic power are not the key inputs. The two belong to different fields in terms of fuel form, process conditions and system boundaries, and their synergy conditions are weak.
Solar and wind energy based electrification | Intelligent combustion | 0.25 | Intelligent combustion focuses on boiler combustion optimization. Although wind and photovoltaic power can provide power, it does not directly participate in combustion control. The two belong to different links in terms of control objects, operating goals and system boundaries, and the direct coupling conditions are weak.
Solar and wind energy based electrification | Oxygen-rich burning | 0.25 | Oxygen-enriched combustion relies on air separation oxygen production and high-temperature combustion environment. Wind and photovoltaic power cannot directly replace air separation energy consumption. There are significant differences in process conditions, equipment configuration and operation control between the two, and the synergy conditions are insufficient.
Solar and wind energy based electrification | Supercritical CO2 cycle | 0.25 | Supercritical CO2 cycle requires a stable high-temperature heat source, and the volatility of wind and photovoltaic power does not match the control of circulating working fluid parameters. Both have insufficient conditions in terms of heat source form, equipment configuration and system integration.
Solar and wind energy based electrification | Radial air staging combustion | 0.25 | Radial air staged combustion is centered on air classification and reduction zone control, and wind and photovoltaics do not directly participate in the combustion aerodynamics process. The two belong to different links in terms of process goals, control objects and system boundaries, and the conditions for collaboration are weak.
Solar and wind energy based electrification | Low-load stable combustion | 0.25 | Low-load stable combustion focuses on the ignition stability of the boiler under low-load conditions. The intermittent heat output of wind and solar power is difficult to directly match the immediate adjustment needs. The two have obvious differences in operating objectives, thermal characteristics and control methods, and their synergy conditions are weak.
Solar and wind energy based electrification | Circulating fluidized bed | 0.25 | Circulating fluidized beds rely on bed material heat storage and continuous combustion control, and it is difficult for the intermittent power supply of wind and photovoltaics to directly participate in bed temperature regulation. There are obvious differences between the two in thermal response, operating objectives and equipment configuration, and the synergy conditions are insufficient.
Solar and wind energy based electrification | CCS | 0.25 | CCS is based on capture, compression and storage, and wind and photovoltaics cannot directly participate in the capture reaction. The two lack direct adaptation in terms of process conditions, equipment configuration and operation continuity, and the synergy conditions are weak.
Solar and wind energy based electrification | Ultra-low emission | 0.25 | Ultra-low emissions focus on the treatment of terminal pollutants. Wind and solar power indirectly reduce generation through alternative fuels, but do not directly participate in desulfurization, denitrification and dust removal. The two belong to different dimensions in terms of governance objects and process links, and the conditions for collaboration are insufficient.
Solar and wind energy based electrification | Condensing heat recovery | 0.25 | Condensation heat recovery focuses on the latent heat of condensation of water vapor in flue gas, and wind and photovoltaics do not directly participate in heat collection and utilization. The two are independent of each other in terms of heat source type, recovery target and system boundary, and the conditions for direct integration are weak.
Solar and wind energy based electrification | Biomass sintering | 0.25 | Biomass sintering focuses on fuel substitution in the steel sintering process, and wind and photovoltaic power does not directly participate in the combustion process of the sintered material layer. The two belong to different industries in terms of process conditions, heat requirements and system boundaries, and the synergy conditions are weak.
Solar and wind energy based electrification | Biomass coke injection into blast furnace | 0.25 | The core of blast furnace injection of biomass carbon is metallurgical injection replacement, and wind and photovoltaic power are not the key inputs of the blast furnace injection system. The two belong to different industries in terms of process objectives, equipment configuration and operation control, and the conditions for integration are insufficient.
Solar and wind energy based electrification | Hydrogen-rich carbon cycle injection into blast furnace | 0.25 | The hydrogen-rich carbon circulation blast furnace focuses on hydrogen-rich injection and reduction in the furnace. Wind and photovoltaics do not directly participate in the reaction in the tuyere area of the blast furnace. The two belong to different industries in terms of process conditions, heat requirements and system boundaries, and the synergy conditions are weak.
Solar and wind energy based electrification | Hydrogen-rich fuel injection sintering | 0.25 | The core of sintered hydrogen-rich injection is to replace part of the solid fuel with gaseous fuel, and wind and photovoltaic power are not the key inputs to this process. The two belong to different industries in terms of process objectives, equipment configuration and operation control, and the conditions for direct coupling are insufficient.
Solar and wind energy based electrification | Oxygen blast furnace | 0.25 | The core of the blast furnace oxygen-enriched blast is to increase the oxygen concentration of the blast and strengthen combustion. Wind and photovoltaics do not directly participate in the blast and tuyere combustion processes. The two belong to different industries in terms of process conditions, heat requirements and system boundaries, and the synergy conditions are weak.
Solar and wind energy based electrification | Ultra-thick bed sintering | 0.25 | The core of ultra-thick material layer sintering is the optimization of material layer thickness and heat storage effect. Wind and photovoltaics do not directly participate in the combustion process of the sintered material layer. The two belong to different industries in terms of process objectives, control objects and system boundaries, and the conditions for integration are insufficient.
Solar and wind energy based electrification | Flux pelleting | 0.25 | Flux-based pellets take the pellet alkalinity and roasting system as the core, and wind and photovoltaics do not directly participate in the main process of pellet roasting. The two belong to different industries in terms of process conditions, heat requirements and system boundaries, and the synergy conditions are weak.
Solar and wind energy based electrification | Carbon-containing pelleting | 0.25 | Carbon-containing pellets are based on the internal carbonaceous reducing agent and roasting system. Wind and photovoltaics do not directly participate in the pellet reduction process. The two belong to different industries in terms of process goals, heat requirements and system boundaries, and the conditions for direct coupling are insufficient.
Solar and wind energy based electrification | Coke dry quenching | 0.25 | Coke dry quenching is centered on red coke sensible heat recovery and inert gas circulation. Wind and photovoltaic power are not the key inputs of the coke dry quenching system. The two belong to different industries in terms of heat source type, process conditions and system boundaries, and the synergy conditions are weak.
Solar and wind energy based electrification | Hydrogen plasma smelting reduction | 0.25 | Hydrogen plasma smelting reduction is centered on high-temperature plasma arc and hydrogen reduction. The intermittent power output of wind and photovoltaics is difficult to directly match the continuous high power demand. The two have obvious differences in energy forms, operating modes and system boundaries, and their synergistic conditions are weak.
Solar and wind energy based electrification | Hydrogen-based direct reducing iron | 0.25 | Hydrogen-based direct reduction of iron is based on the reduction of iron ore with hydrogen as the core, and wind and solar power require intermediate links such as electrolysis of water to produce hydrogen to participate. The two belong to different links in the process chain, energy form and system boundary, and the direct coupling conditions are insufficient.
Solar and wind energy based electrification | Electric furnace steelmaking | 0.5 | Wind and photovoltaic power can provide clean power for electric furnaces, and the two have moderate synergy in terms of power input and flexible load. However, the continuity of electric furnace operation and the fluctuation of wind and solar power need to be matched by energy storage or dispatching, and the system integration is medium intensity.
Solar and wind energy based electrification | Integrated steelmaking, continuous casting, and hot rolling | 0.25 | The integration of refining, casting and rolling is centered on logistics management and temperature drop control, and wind and photovoltaic power are not key inputs to the integration process. The two lack direct coupling in terms of system goals, process integration and operation control, and their coordination conditions are weak.
Solar and wind energy based electrification | Efficient coking coal preparation | 0.25 | High-efficiency coal preparation is centered on separation density and clean coal yield, and wind and photovoltaic power are not key inputs to the coal preparation process. The two belong to different fields in terms of functional objectives, process links and control objects, and the conditions for integration are insufficient.
Solar and wind energy based electrification | CCS | 0.25 | Carbon capture and storage is centered on capture, compression and storage, and wind and photovoltaics cannot directly participate in the capture reaction. The two lack direct adaptation in terms of process conditions, equipment configuration and operation continuity, and the synergy conditions are weak.
Solar and wind energy based electrification | Ultra-low emission | 0.5 | Substituting part of the fuel with wind and photovoltaic power can reduce the original generation of pollutants, which is consistent with the ultra-low emission goal. There is moderate synergy between the two in terms of environmental protection goals and system integration, but the governance objects and process links still belong to different dimensions.
Solar and wind energy based electrification | Steel-chemical co-production | 0.25 | The core of steelmaking co-production is the material coupling of steel metallurgy and chemical synthesis. Wind and photovoltaic power are not the key inputs of the co-production system. The two lack direct coupling in terms of system goals, process integration and operation control, and their coordination conditions are weak.
Solar and wind energy based electrification | Waste heat recovery | 0.5 | Wind and photovoltaic power can complement waste heat recovery in energy management in mining areas or parks to improve overall energy efficiency. The two have moderate synergy in energy scheduling and system integration, and the integration intensity is moderate.
Solar and wind energy based electrification | Sintering flue gas recirculation | 0.25 | The core of sintering flue gas circulation is the control of circulation rate and oxygen content. Wind and photovoltaics do not directly participate in the sintering flue gas circulation process. The two belong to different industries in terms of process objectives, control objects and system boundaries, and the conditions for collaboration are weak.
Solar and wind energy based electrification | Coke oven gas utilization | 0.25 | Coke oven gas waste heat recovery focuses on waste gas sensible heat recovery and steam production. Wind and photovoltaic power are not the key inputs of this system. The two belong to different industries in terms of heat source type, process conditions and system boundaries, and the integration conditions are insufficient.
Solar and wind energy based electrification | Coke oven gas injection into blast furnace | 0.25 | The core of blast furnace injection of coke oven gas is to replace part of the coal injection with gaseous fuel. Wind and photovoltaic power are not the key inputs of the blast furnace injection system. The two belong to different industries in terms of process objectives, equipment configuration and operation control, and the conditions for collaboration are weak.
Solar and wind energy based electrification | Municipal solid waste binder production | 0.25 | Solid waste adhesive production is centered on solid waste pretreatment, batching and curing processes, and wind and photovoltaics are not key inputs to this process. The two belong to different fields in terms of functional objectives, process conditions and system boundaries, and the direct coupling conditions are insufficient.
Solar and wind energy based electrification | Industrial solid waste binder production | 0.25 | Industrial solid waste adhesives are based on solid waste powder, activators and molding processes. Wind and photovoltaics are not the key inputs. The two belong to different fields in terms of functional objectives, process conditions and system boundaries, and the synergy conditions are weak.
Solar and wind energy based electrification | Agricultural solid waste binder production | 0.25 | Agricultural solid waste adhesives focus on agricultural waste pretreatment, formulation and curing process, and wind and photovoltaic power are not the key inputs. The two belong to different fields in terms of functional objectives, process conditions and system boundaries, and the integration conditions are insufficient.
Solar and wind energy based electrification | Solar-aided fueling | 0.25 | Solar fuel and wind photovoltaics both belong to the direction of solar energy utilization, but they are quite different in technical routes and application scenarios, and the direct coupling conditions are weak. The two lack direct interfaces in energy conversion forms, reactor configurations and system integration.
Solar and wind energy based electrification | Hydrogen-aided fueling | 0.25 | Wind and photovoltaic power need to go through intermediate links such as electrolysis of water to produce hydrogen, storage, transportation and refueling before they can participate in the hydrogen fuel supply chain. The two belong to different links in the process chain, energy form and system boundary, and the direct coupling conditions are weak.
Solar and wind energy based electrification | Microwave-aided fueling | 0.25 | Microwave combustion uses electricity to drive a microwave generator to heat materials, but there is a matching gap between the power level and operating requirements and the volatility of wind and photovoltaic power. The two lack direct coupling in energy form, equipment configuration and system boundaries, and the synergy conditions are weak.
Solar and wind energy based electrification | Biomass-aided fueling | 0.25 | Biomass auxiliary fuel focuses on biomass pretreatment, shaping and combustion utilization, and wind and photovoltaic power are not key inputs to this process. The two belong to different fields in terms of functional objectives, process conditions and system boundaries, and the integration conditions are insufficient.
Solar and wind energy based electrification | Waste-aided fueling | 0.25 | The core of solid waste and sludge co-processing is incineration temperature, residence time and flue gas purification. Wind and photovoltaics do not directly participate in the main incineration process. The two belong to different fields in terms of process conditions, heat requirements and system boundaries, and the synergy conditions are weak.
Solar and wind energy based electrification | Oxygen-rich burning | 0.25 | Oxygen-enriched combustion relies on air separation oxygen production and high-temperature combustion environment. Wind and photovoltaic power cannot directly replace air separation energy consumption. There are significant differences between the two in process conditions, equipment configuration and operation control, and the direct coupling conditions are insufficient.
Solar and wind energy based electrification | Infrared calcination | 0.5 | Electrically driven infrared calcination can be powered by wind and solar power, and the two have moderate synergy in electrification heating and load regulation. However, the temperature control requirements of infrared calcination and the fluctuation of scenery need to match, and the system integration is medium intensity.
Solar and wind energy based electrification | Large-scale new dry process | 0.25 | The calcining temperature of large-scale new dry-process cement kilns is much higher than the upper temperature limit that can be achieved by conventional solar heat collection. Wind and photovoltaics cannot directly participate in the main process of clinker calcination. The two have significant differences in temperature grade, heat demand and process conditions, and the synergy conditions are weak.
Solar and wind energy based electrification | Energy-saving raw material grinding | 0.25 | Raw material grinding is centered on grinding efficiency and drying energy consumption. Wind and photovoltaics are not the key inputs to the grinding process. The two belong to different links in terms of functional objectives, process conditions and system boundaries, and the direct coupling conditions are insufficient.
Solar and wind energy based electrification | Energy-saving cement grinding | 0.25 | Cement grinding focuses on the fineness of the finished product and grinding energy consumption. Wind and photovoltaic power are not the key inputs to the grinding process. The two belong to different links in terms of functional objectives, process conditions and system boundaries, and the synergy conditions are weak.
Solar and wind energy based electrification | Electrified externally heated rotary kiln calcination | 0.5 | Electrically heated kilns can be powered by wind and solar power, and the two have moderate synergy in terms of electrification transformation and power input. However, energy storage or scheduling must be matched between the continuous and stable operation of the kiln and the volatility of wind and solar power, and the system integration must be of medium intensity.
Solar and wind energy based electrification | Suspension calcination | 0.25 | High solid-gas ratio preheating decomposition is centered on gas-solid heat exchange efficiency and cyclone separation. Wind and photovoltaics do not directly participate in the heat exchange process in the preheater. The two belong to different links in terms of functional objectives, process conditions and system boundaries, and the synergy conditions are weak.
Solar and wind energy based electrification | CCS | 0.25 | CCS is based on capture, compression and storage, and wind and photovoltaics cannot directly participate in the capture reaction. The two lack direct adaptation in terms of process conditions, equipment configuration and operation continuity, and the integration conditions are insufficient.
Solar and wind energy based electrification | Ultra-low emission | 0.25 | Ultra-low emissions focus on the treatment of terminal pollutants. Wind and solar power indirectly reduce generation through alternative fuels, but do not directly participate in desulfurization, denitrification and dust removal. The two belong to different dimensions in terms of governance objects and process links, and the conditions for collaboration are weak.
Solar and wind energy based electrification | Belite-based cement | 0.25 | Belite cement is based on low calcium mineral composition and low calcination temperature. Wind and photovoltaics cannot directly participate in the main process of clinker calcination. The two belong to different links in terms of temperature grade, heat demand and process conditions, and the direct coupling conditions are insufficient.
Solar and wind energy based electrification | Magnesium-based cement | 0.25 | Magnesium-based cement is based on MgO-based gelling system and light burning process. Wind and photovoltaic are not the key inputs of the light burning process. The two belong to different fields in terms of functional objectives, process conditions and system boundaries, and the synergy conditions are weak.
Solar and wind energy based electrification | Cement-chemical co-production | 0.25 | The core of cement chemical joint production is the material coupling of cement kilns and chemical units. Wind and photovoltaic power are not the key inputs of the joint production system. The two lack direct coupling in system goals, process integration and operation control, and the integration conditions are insufficient.
Solar and wind energy based electrification | Calcined clay-based cement | 0.25 | Calcined clay-based cement is based on low-temperature calcination and active excitation of clay. Although wind and photovoltaics can provide some heat, they need to be specially matched, and the current direct coupling conditions are weak. Both have insufficient conditions in terms of temperature matching, heating continuity and system integration.
Solar and wind energy based electrification | Sulfoaluminate cement | 0.25 | Sulphoaluminate cement is based on anhydrous calcium sulfoaluminate minerals and a low calcination temperature. Wind and solar power cannot directly participate in the main process of clinker calcination. The two belong to different links in terms of temperature grade, heat demand and process conditions, and the synergy conditions are weak.
Solar and wind energy based electrification | Carbon-negative clinker | 0.25 | Carbon-negative clinker is based on carbonation conservation and carbon sequestration materials, and wind and photovoltaics are not key inputs to the material preparation process. The two belong to different fields in terms of functional objectives, process conditions and system boundaries, and the direct coupling conditions are insufficient.
Solar and wind energy based electrification | Waste heat utilization | 0.25 | The design of the waste heat utilization system depends on the heat source temperature, flow rate and user needs. Wind and photovoltaics do not directly participate in heat collection and utilization. The two are independent of each other in terms of heat source type, recovery target and system boundary, and their synergy conditions are weak.
Solar and wind energy based electrification | Biomass-based briquette fueling | 0.25 | Biomass briquette fuel focuses on drying, shaping and combustion utilization, and wind and photovoltaic power are not key inputs to this process. The two belong to different fields in terms of functional objectives, process conditions and system boundaries, and the integration conditions are insufficient.
Solar and wind energy based electrification | Waste-based briquette fueling | 0.25 | Solid waste briquetting fuel focuses on solid waste pretreatment, shaping and combustion utilization, and wind and photovoltaic power are not the key inputs. The two belong to different fields in terms of functional objectives, process conditions and system boundaries, and the synergy conditions are weak.
Solar and wind energy based electrification | Methanol fueling | 0.25 | Methanol fuel focuses on synthesis, distillation and terminal utilization, and wind and solar power need to go through intermediate links such as methanol production to participate. The two belong to different links in terms of functional objectives, process conditions and system boundaries, and the direct coupling conditions are insufficient.
Solar and wind energy based electrification | Natural gas fueling | 0.25 | Natural gas fuels focus on extraction, purification, transportation and combustion utilization. Wind and photovoltaic power are not key inputs in the natural gas supply chain. The two belong to different fields in terms of functional objectives, process conditions and system boundaries, and the synergy conditions are weak.
Solar and wind energy based electrification | Full electrification | 0.5 | Full electrification is centered on the comprehensive shift of end-use energy to electricity, and wind and photovoltaic power can be used as power sources. The two have moderate synergy in the electrification of end-use energy. However, continuous power supply and volatility need to be matched by energy storage, and system integration must be of medium intensity.
Solar and wind energy based electrification | Distributed solar energy | 0.75 | Both belong to distributed renewable energy sources, with the same source of technology, shared facilities, and complementary dispatch. The two are highly consistent in terms of energy sources, equipment configuration and system integration, and have strong synergy.
Solar and wind energy based electrification | Seasonal thermal energy storage | 0.25 | Cross-season heat storage focuses on the storage and release of heat across time scales, and wind and photovoltaic power are not the key inputs of this system. The two belong to different fields in terms of functional objectives, process conditions and system boundaries, and the direct coupling conditions are weak.
Solar and wind energy based electrification | Energy-saving combustion | 0.25 | Energy-saving combustion focuses on burner optimization and reduction of exhaust heat loss. Wind and photovoltaics are not key inputs to this process. The two belong to different links in terms of functional objectives, process conditions and system boundaries, and the conditions for coordination are insufficient.
Solar and wind energy based electrification | CO2 heat pump | 0.5 | Electric heat pumps can be powered by wind and solar power, and the two have moderate synergy in clean heating and electricity consumption. However, the continuous heating demand of the heat pump needs to match the fluctuation of wind and solar power, and the system integration is medium intensity.
Solar and wind energy based electrification | Novel clean combustion | 0.25 | The new type of clean combustion is centered on burner structure optimization and staged combustion. Wind and photovoltaics do not directly participate in the combustion organization process. The two belong to different links in terms of functional objectives, process conditions and system boundaries, and the synergy conditions are weak.
Solar and wind energy based electrification | Micro combined heat and power | 0.25 | Micro-cogeneration focuses on miniaturized power generation and waste heat utilization, and wind and photovoltaic power are not the key inputs of this system. The two have insufficient conditions for capacity matching, operation control and system integration, and the conditions for direct coupling are weak.
Solar and wind energy based electrification | High-efficiency P-type PERC monocrystalline solar cell and module manufacturing and application | 0.5 | Both belong to the photovoltaic industry chain, and wind and solar cells and PERC cells have moderate integration in terms of technological homology and industrial synergy. The two have moderate coordination in equipment sharing, grid-connected scheduling and industrial chain support, and the system integration intensity is moderate.
Solar and wind energy based electrification | Solar power tower | 0.25 | There are differences in the technical routes between flexible cadmium telluride photovoltaics and wind photovoltaics, and the direct coupling conditions are weak. The two belong to different branches in terms of material systems, manufacturing processes and application scenarios, and lack direct system integration interfaces.
Solar and wind energy based electrification | Flexible cadmium telluride solar cells | 0.25 | There are differences in the technical routes between perovskite photovoltaics and wind photovoltaics. In the early stage of industrialization, direct coupling conditions are weak. The two have not yet formed a direct interface in terms of material system, manufacturing process and system integration.
Solar and wind energy based electrification | Perovskite solar cell technology | 0.25 | Tower solar thermal and wind photovoltaics have complementary potential in solar energy utilization, but their technical routes and operating modes are quite different, and direct coupling conditions are weak. The two need to be specially matched in terms of heat collection methods, heat storage configuration and power generation dispatch.
Solar and wind energy based electrification | Photovoltaic-thermal cogeneration system | 0.5 | There is moderate synergy between photovoltaic cogeneration and wind and solar power in terms of comprehensive utilization of solar energy and system integration. The two are complementary in photovoltaic waste heat utilization and power output, and the system integration intensity is medium.
Solar and wind energy based electrification | Sustainable photovoltaic module recycling | 0.25 | Photovoltaic module recycling centers on component dismantling and material separation, and wind and solar are not key inputs to the process. The two belong to different industrial links in terms of functional objectives, process conditions and system boundaries, and the conditions for collaboration are weak.
Solar and wind energy based electrification | Low-wind-speed wind power | 0.25 | Semi-direct drive permanent magnet wind turbines and wind photovoltaics belong to the same field of wind power in terms of technical principles, but the direct coupling conditions are weak. The two need to be specially matched in terms of equipment configuration, control strategy and system integration, and lack direct interfaces.
Solar and wind energy based electrification | Semi-direct drive permanent magnet synchronous wind turbine | 0.25 | Double-rotor wind turbines and wind photovoltaics belong to the same field of wind power in terms of technical principles, but the direct coupling conditions are weak. The two belong to different unit plans in terms of structural design, power distribution and operation control, and the conditions for system integration are insufficient.
Solar and wind energy based electrification | Dual-rotor wind turbine system | 0.5 | Direct-drive permanent magnet wind power and wind photovoltaic power share wind power infrastructure and dispatching systems, and the two have moderate synergy in power output and grid-connected operation. The system integration intensity is medium, but it needs to match the fluctuation of wind power output.
Solar and wind energy based electrification | Direct-drive permanent magnet wind power | 0.25 | Low wind speed wind power and wind photovoltaic power belong to the same field of wind power in terms of technical principles, but the direct coupling conditions are weak. The two belong to different technical branches in terms of resource utilization, unit design and operation control, and lack direct system interfaces.
Solar and wind energy based electrification | Recycling and high-value utilization of retired wind turbine blades | 0.25 | Recycling of decommissioned blades is centered on cutting, crushing and material separation, and wind and photovoltaics are not key inputs to this process. The two belong to different industrial links in terms of functional objectives, process conditions and system boundaries, and the conditions for collaboration are weak.
Solar and wind energy based electrification | Battery electric vehicle | 0.5 | Pure electric vehicles can absorb wind and photovoltaic power, and there is moderate synergy between the two in terms of charging and vehicle-to-grid interaction. However, the charging load and wind and solar fluctuations need to be matched by scheduling, and the system integration is medium intensity.
Solar and wind energy based electrification | Hydrogen fuel cell vehicle | 0.25 | Hydrogen fuel cell vehicles center on hydrogen filling and fuel cell power generation, and wind and photovoltaic power need to go through intermediate links such as hydrogen production, storage and transportation to participate. The two belong to different links in the process chain, energy form and system boundary, and the direct coupling conditions are weak.
Intelligent mining | Intelligent mining | 0.75 | As the core benchmark, its own technology has the most direct support and iterative effect on the intelligent mining system of coal mines. It is completely self-consistent in terms of technical adaptability, system integration does not require additional modifications, and energy consumption coordination and emission coupling show the highest consistency in all dimensions.
Intelligent mining | Full-mechanized mining | 0.5 | Intelligent mining and fully mechanized mining technology are both core links in coal production, and the two are highly compatible in terms of technical architecture. The sensor network, data analysis platform and remote control capabilities of intelligent mining can directly serve the automated operation and parameter optimization of fully mechanized mining equipment. The working condition data of fully mechanized mining can also feed back the model training of the intelligent mining system. There is a strong synergistic effect at the system integration level.
Intelligent mining | In-situ mining | 0.25 | In-situ mining is centered on underground thermochemical conversion, and its process control relies on the injection medium and reaction condition adjustment. It belongs to a different technical route from the physical-mechanical mining and sensor monitoring system of intelligent mining. The two have obvious differences in process conditions, equipment configuration and control objects. They lack direct technical interfaces and system integration conditions, and the synergy effect is weak.
Intelligent mining | Coal mine gas control | 0.5 | The underground sensor network and data analysis platform of intelligent mining can directly serve gas outflow prediction and early warning and drainage optimization. Real-time monitoring of data improves extraction efficiency and reduces safety risks. In terms of energy consumption coordination, intelligent dispatch can reduce idling losses of extraction equipment and has strong potential for technology integration.
Intelligent mining | Coal-water-thermal co-extraction | 0.5 | The multi-energy co-production system is highly dependent on the precise monitoring and dynamic adjustment of environmental parameters such as downhole temperature, pressure, water inflow, etc. The data collection architecture and automatic control platform of intelligent mining can be directly transplanted and shared. At the system integration level, the two can share the underground communication network and centralized control center infrastructure, and have strong synergy.
Intelligent mining | Coalbed methane extraction | 0.5 | Intelligent mining has real-time perception of geological structures, coal seam fissures and gas occurrence status, which can optimize the deployment of extraction well locations and extraction negative pressure parameters. The improvement of extraction efficiency is directly related to mine gas utilization and safety management effects. There is significant space for joint optimization in terms of energy efficiency synergy and emission coupling.
Intelligent mining | CO2 minerlization backfill | 0.5 | The storage safety and long-term stability monitoring of mineralized backfill require the support of high-precision sensing systems. The underground displacement monitoring and gas concentration detection network of intelligent mining can be directly reused. At the system integration level, intelligent monitoring can ensure the integrity of the mineralization reaction and the durability of the storage effect, with obvious synergistic effects.
Intelligent mining | Gangue backfill | 0.5 | The filling process control of gangue backfill, real-time monitoring of compaction degree and early warning of surface subsidence can all share the sensor network and data analysis platform with the intelligent mining system. Intelligent algorithms optimize filling steps and top connection timing. In terms of energy consumption synergy, automated control can reduce the energy consumption of filling equipment operations, and the synergy effect is obvious.
Intelligent mining | Low-concentration coalbed methane oxidation heating | 0.5 | The utilization of low-concentration gas requires real-time monitoring of gas concentration, flow rate, temperature and other parameters to ensure oxidation efficiency and safety. The underground gas monitoring network of intelligent mining can provide a stable data source and effectively support the control of inlet gas concentration. At the system integration level, the two can share the mining area energy management platform and have strong technical synergy.
Intelligent mining | Coal-ammonia co-firing | 0.25 | The core of coal-ammonia co-firing is boiler burner modification and ammonia mixing control, and its operating parameters depend on the fuel ratio and combustion conditions in the furnace. Intelligent mining focuses on the underground mining process. The two belong to different fields in terms of process links, control objects and system boundaries. They lack direct coupling conditions and have weak synergistic effects.
Intelligent mining | Coal-methane co-firing | 0.25 | Coal-methane co-firing focuses on fuel supply and combustion stability control, and intelligent mining does not directly participate in the combustion process of the power plant. The two belong to different links in terms of energy form, equipment configuration and operation objectives. They lack direct technical interfaces and system integration conditions, and the synergy effect is weak.
Intelligent mining | Coal-biomass co-firing | 0.25 | Coal-biomass co-firing centers on fuel pretreatment and boiler combustion organization, and intelligent mining does not directly participate in the co-firing process. The two belong to different links in terms of process objectives, equipment configuration and operation control. They lack direct coupling conditions and have weak synergistic effects.
Intelligent mining | Solar-aided power generation | 0.25 | Solar-assisted power generation focuses on photothermal heat collection and power output, and intelligent mining focuses on the underground mining process. The two belong to different fields in terms of energy form, equipment configuration and operation goals. They lack direct technical interfaces and system integration conditions, and the synergy effect is weak.
Intelligent mining | Ultra-supercritical power generation | 0.25 | Ultra-supercritical power generation is based on high-parameter steam cycle, and intelligent mining does not directly participate in the boiler thermal process. The two belong to different links in terms of process conditions, equipment configuration and operation control. They lack direct coupling conditions and have weak synergistic effects.
Intelligent mining | Double reheat | 0.25 | Secondary reheating focuses on steam side parameter optimization, and intelligent mining focuses on the underground mining process. The two belong to different links in terms of thermal systems, control objects and operating modes. They lack direct technical interfaces and have weak synergy.
Intelligent mining | Deep peak shaving | 0.25 | Deep peak clipping requires fast load response. The power load of smart mining is mainly mining equipment, and the adjustment ability is limited. The two lack direct collaborative interfaces in terms of adjustment capabilities, response time and system scheduling, and the integration conditions are weak.
Intelligent mining | Oxygen-rich burning | 0.25 | Oxygen-enriched combustion relies on air separation oxygen production and high-temperature combustion environment, and intelligent mining does not directly participate in the combustion process. The two belong to different links in terms of process conditions, equipment configuration and operation control. They lack direct coupling conditions and have weak synergistic effects.
Intelligent mining | Chemical-looping combustion | 0.25 | Chemical chain combustion relies on oxygen carrier circulation and reactor temperature stability, and smart mining does not directly participate in the combustion reaction. The two belong to different routes in terms of reaction mechanism, operating conditions and system architecture. They lack direct technical interfaces and have weak synergistic effects.
Intelligent mining | Integrated gasification fuel cell combined cycle | 0.25 | IGFC is centered on gasification, purification and fuel cells, and intelligent mining does not directly participate in the main reaction. The two lack direct coupling in process chain, energy form and operation control, and system integration conditions are insufficient.
Intelligent mining | Supercritical CO2 Brayton cycle | 0.25 | The supercritical CO2 cycle requires a stable high-temperature heat source, and intelligent mining does not directly participate in the thermodynamic cycle process. The two lack direct interfaces in heat source form, equipment configuration and system integration, and their synergy conditions are weak.
Intelligent mining | Integrated gasification combined cycle | 0.25 | IGCC is centered on gasification and combined cycle, and intelligent mining does not directly involve gasification or gas turbine combustion. The two are far apart in terms of process goals, equipment configuration and operating modes, and the direct coupling conditions are weak.
Intelligent mining | Circulating fluidized bed | 0.25 | The circulating fluidized bed relies on bed material heat storage and continuous combustion control, and intelligent mining does not directly participate in the boiler combustion process. The two belong to different links in terms of thermal response, operating objectives and equipment configuration, and the conditions for collaboration are insufficient.
Intelligent mining | CCS | 0.25 | Carbon capture and storage focuses on flue gas treatment and storage, and intelligent mining does not directly participate in the capture reaction. The two lack direct adaptation in terms of process conditions, equipment configuration and operation continuity, and the system integration conditions are weak.
Intelligent mining | Ultra-low emission | 0.25 | Ultra-low emissions focus on the treatment of terminal pollutants, and smart mining does not directly participate in the desulfurization, denitrification and dust removal processes. The two belong to different dimensions in terms of governance objects and process links, and there are insufficient conditions for direct collaboration.
Intelligent mining | Combined heat and power | 0.25 | Combined heat and power is centered on thermoelectric decoupling and heating dispatch. There is a lack of direct matching between the power load characteristics of intelligent mining and the operation and dispatch of combined heat and power. Both have weak conditions in terms of operating mode, adjustment capabilities and system integration.
Intelligent mining | Plasma-assisted re-combustion of unburned char | 0.25 | Plasma-assisted combustion relies on high-temperature jets and electrical energy input, and intelligent mining does not directly participate in combustion optimization. The two belong to different links in terms of equipment configuration, control objects and operating targets, and the conditions for collaboration are weak.
Intelligent mining | Waste heat recovery | 0.25 | Waste heat recovery targets specific heat sources, and intelligent mining does not directly participate in heat collection and utilization. The two are independent of each other in terms of heat source type, recovery target and system boundary, and there are insufficient conditions for direct integration.
Intelligent mining | Coal-biomass co-gasification | 0.25 | Co-gasification requires a continuous high-temperature reaction environment, and intelligent mining does not directly participate in the operation control of the gasifier. The two have large differences in reaction conditions, heat requirements and process control, and their synergistic conditions are weak.
Intelligent mining | Water electrolysis for green hydrogen and oxygen | 0.25 | Electrolysis of water to produce hydrogen requires stable power, and there is a lack of direct matching between the power load characteristics of smart mining and electrolysis of hydrogen. The two have insufficient conditions for system integration and operational stability, and their direct coupling is weak.
Intelligent mining | Coal-petroleum co-processing | 0.25 | Kerosene co-processing performs catalytic hydrogenation under high temperature and pressure, and intelligent mining does not directly participate in the reaction process. The two belong to different links in terms of process conditions, thermal parameters and system boundaries, and the synergy conditions are weak.
Intelligent mining | Solar and wind energy based electrification | 0.25 | Wind and solar electrification focuses on power output, and intelligent mining focuses on the underground mining process. The two belong to different fields in terms of energy form, equipment configuration and operation goals. They lack direct technical interfaces and have weak synergy effects.
Intelligent mining | Efficient separation | 0.25 | Efficient separation is a general chemical unit operation, and smart mining does not directly participate in the separation process. The two belong to different fields in terms of functional objectives, process conditions and system boundaries, and the direct coupling conditions are weak.
Intelligent mining | Efficient distillation | 0.25 | High-efficiency distillation takes thermal separation as its core, and intelligent mining does not directly participate in the distillation process. The two belong to different links in terms of process objectives, heat source matching and operation control, and the synergy conditions are insufficient.
Intelligent mining | Intelligent processing | 0.25 | Intelligent processing takes washing control as its core, and intelligent mining takes mining control as its core. The two belong to the two links of mining and washing in the coal production chain. The data level can be partially shared, but the process objectives, equipment configurations and control objects are obviously different, and the direct coupling conditions are weak.
Intelligent mining | Cascaded energy utilization | 0.25 | The energy cascade utilization is matched step by step according to the temperature and grade of the heat source. The waste heat resources of intelligent mining are limited and of low grade. The two belong to different links in terms of system boundaries, operating goals and adjustment methods. They lack direct process coupling and have weak synergy conditions.
Intelligent mining | Novel catalysis | 0.25 | New catalysis belongs to the underlying technology of materials, and intelligent mining does not directly participate in the catalytic reaction process. The two belong to different fields at the technical level, and the direct coupling conditions are weak.
Intelligent mining | Pyrolysis-based quality-cascade conversion | 0.25 | Pyrolysis conversion requires a continuous high-temperature heat source, and intelligent mining does not directly participate in the operation control of the pyrolysis furnace. The two have large differences in reaction conditions, heat requirements and system control, and their synergistic conditions are weak.
Intelligent mining | Direct-indirect liquefaction | 0.25 | The liquefaction process is carried out under high temperature and pressure, and intelligent mining does not directly participate in the reaction process. The two belong to different links in terms of process conditions, thermal parameters and system boundaries, and there are insufficient conditions for direct integration.
Intelligent mining | Pyrolysis and gasification integration | 0.25 | Pyrolysis gasification requires a continuous high-temperature environment, and intelligent mining does not directly participate in the operation of the gasifier. The two have obvious differences in reaction conditions, heat requirements and operating modes, and the synergistic conditions are weak.
Intelligent mining | Mixed high- and low-temperature Fisher-Tropsch synthesis | 0.25 | Fischer-Tropsch synthesis has strict requirements on temperature, pressure and synthesis gas ratio, and intelligent mining does not directly participate in the catalytic synthesis process. Both have weak conditions in process conditions, thermal parameters and operation control.
Intelligent mining | Direct conversion from syngas to chemicals | 0.25 | Syngas conversion has strict requirements on reaction conditions, and intelligent mining does not directly participate in the catalytic conversion process. The two belong to different links in terms of process objectives, thermal parameters and system architecture, and the conditions for collaboration are insufficient.
Intelligent mining | CO2 photocatalysis | 0.25 | Photocatalysis is based on light and catalyst, and intelligent mining does not directly participate in the photocatalytic reaction process. The two belong to different fields in terms of functional objectives, process conditions and system boundaries, and the direct coupling conditions are weak.
Intelligent mining | Electrocatalytic ammonia synthesis | 0.25 | Electrocatalytic ammonia synthesis is based on electric drive and catalyst, and intelligent mining does not directly participate in the electrocatalytic reaction process. The two belong to different fields in terms of functional objectives, process conditions and system boundaries, and the synergy conditions are weak.
Intelligent mining | Entrained-flow gasification | 0.25 | Entrained bed gasification operates under high temperature and pressure, and intelligent mining does not directly participate in the main reaction of gasification. The two have significant differences in temperature grade, heat demand and process conditions, and the synergy conditions are weak.
Intelligent mining | Coal-oil-gas comprehensive utilization | 0.25 | Polygeneration is centered on fossil energy conversion and product diversification, and smart mining is not a key input. The two lack direct coupling in system goals, process integration and operation control, and the integration conditions are insufficient.
Intelligent mining | CCS | 0.25 | CCS takes capture, compression and storage as its core, and intelligent mining does not directly participate in the capture reaction. The two lack direct adaptation in terms of process conditions, equipment configuration and operation continuity, and the synergy conditions are weak.
Intelligent mining | Poly generation | 0.25 | Polygeneration takes the main process of coal chemical industry as the core, and intelligent mining is not the key input. The two lack direct coupling in terms of system goals and process integration, and the collaborative conditions are insufficient.
Intelligent mining | Waste heat utilization | 0.25 | The design of the waste heat utilization system depends on the heat source temperature, flow rate and user needs. Intelligent mining does not directly participate in heat collection and utilization. The two are independent of each other in terms of heat source type, recovery target and system boundary, and their synergy conditions are weak.
Intelligent mining | Catalyst regeneration | 0.25 | Catalyst regeneration focuses on catalyst activity and regeneration process, smart mining is not the key input. The two belong to different fields in terms of functional objectives, process conditions and system boundaries, and the direct coupling conditions are weak.
Intelligent mining | Coal-ammonia co-firing | 0.25 | The core of coal-ammonia co-combustion is burner modification and ammonia blending control. Intelligent mining does not directly participate in the combustion in the furnace. The two belong to different links in terms of energy input form, combustion conditions and equipment configuration, and the synergy conditions are weak.
Intelligent mining | Coal-biomass co-firing | 0.25 | Coal-biomass co-firing is centered on fuel blending and boiler combustion, and intelligent mining does not directly participate in the combustion process. The two belong to different links in the fuel supply chain, combustion equipment and operation control, and the conditions for integration are insufficient.
Intelligent mining | Co-combustion of pulverized coal and coal-water slurry | 0.25 | Coal-water slurry combustion is centered on slurry preparation, atomization and combustion organization, and intelligent mining is not the key input. The two belong to different fields in terms of fuel form, process conditions and system boundaries, and their synergy conditions are weak.
Intelligent mining | Intelligent combustion | 0.5 | Intelligent combustion and intelligent mining belong to the same intelligent technology system and have technical homology in data platform, control algorithm and remote operation and maintenance mode. The real-time coal quality data provided by intelligent mining can optimize the air-fuel ratio and temperature field settings of intelligent combustion. The two share algorithm model training data, and the potential for technology integration is significant.
Intelligent mining | Oxygen-rich burning | 0.25 | Oxygen-enriched combustion relies on air separation oxygen production and high-temperature combustion environment, and intelligent mining does not directly participate in the combustion process. The two belong to different links in terms of process conditions, equipment configuration and operation control, and the coordination conditions are insufficient.
Intelligent mining | Supercritical CO2 cycle | 0.25 | The supercritical CO2 cycle requires a stable high-temperature heat source, and intelligent mining does not directly participate in the thermodynamic cycle process. Both have insufficient conditions in terms of heat source form, equipment configuration and system integration.
Intelligent mining | Radial air staging combustion | 0.25 | Radial air staged combustion is centered on air classification and reduction zone control, and intelligent mining does not directly participate in the combustion aerodynamics process. The two belong to different links in terms of process goals, control objects and system boundaries, and the conditions for collaboration are weak.
Intelligent mining | Low-load stable combustion | 0.25 | Stable low-load combustion focuses on the ignition stability of the boiler under low-load conditions, and intelligent mining does not directly participate in the combustion process. The two have obvious differences in operating objectives, thermal characteristics and control methods, and their synergy conditions are weak.
Intelligent mining | Circulating fluidized bed | 0.25 | The circulating fluidized bed relies on bed material heat storage and continuous combustion control, and intelligent mining does not directly participate in the boiler combustion process. There are obvious differences between the two in thermal response, operating objectives and equipment configuration, and the synergy conditions are insufficient.
Intelligent mining | CCS | 0.25 | CCS takes capture, compression and storage as its core, and intelligent mining does not directly participate in the capture reaction. The two lack direct adaptation in terms of process conditions, equipment configuration and operation continuity, and the synergy conditions are weak.
Intelligent mining | Ultra-low emission | 0.25 | Ultra-low emissions focus on the treatment of terminal pollutants, and smart mining does not directly participate in the desulfurization, denitrification and dust removal processes. The two belong to different dimensions in terms of governance objects and process links, and the conditions for collaboration are insufficient.
Intelligent mining | Condensing heat recovery | 0.25 | Condensation heat recovery targets the latent heat of condensation of water vapor in flue gas, and intelligent mining does not directly participate in heat collection and utilization. The two are independent of each other in terms of heat source type, recovery target and system boundary, and the conditions for direct integration are weak.
Intelligent mining | Biomass sintering | 0.25 | Biomass sintering focuses on fuel substitution in the steel sintering process, and intelligent mining does not directly participate in the combustion process of the sintered material layer. The two belong to different industries in terms of process conditions, heat requirements and system boundaries, and the synergy conditions are weak.
Intelligent mining | Biomass coke injection into blast furnace | 0.25 | Blast furnace injection of biomass carbon is centered on metallurgical injection replacement, and intelligent mining is not the key input of the blast furnace injection system. The two belong to different industries in terms of process objectives, equipment configuration and operation control, and the conditions for integration are insufficient.
Intelligent mining | Hydrogen-rich carbon cycle injection into blast furnace | 0.25 | The hydrogen-rich carbon circulation blast furnace is centered on hydrogen-rich injection and reduction in the furnace, and intelligent mining does not directly participate in the reaction in the tuyere area of the blast furnace. The two belong to different industries in terms of process conditions, heat requirements and system boundaries, and the synergy conditions are weak.
Intelligent mining | Hydrogen-rich fuel injection sintering | 0.25 | Sintered hydrogen-rich injection centers on replacing part of the solid fuel with gaseous fuel, and smart mining is not a key input to the process. The two belong to different industries in terms of process objectives, equipment configuration and operation control, and the conditions for direct coupling are insufficient.
Intelligent mining | Oxygen blast furnace | 0.25 | The core of blast furnace oxygen-enriched blast is to increase the oxygen concentration in the blast and strengthen combustion. Intelligent mining does not directly participate in the blast and tuyere combustion processes. The two belong to different industries in terms of process conditions, heat requirements and system boundaries, and the synergy conditions are weak.
Intelligent mining | Ultra-thick bed sintering | 0.25 | Ultra-thick material layer sintering focuses on the optimization of material layer thickness and heat storage effect. Intelligent mining does not directly participate in the combustion process of the sintered material layer. The two belong to different industries in terms of process objectives, control objects and system boundaries, and the conditions for integration are insufficient.
Intelligent mining | Flux pelleting | 0.25 | Flux pellets take the pellet alkalinity and roasting system as the core, and intelligent mining does not directly participate in the main process of pellet roasting. The two belong to different industries in terms of process conditions, heat requirements and system boundaries, and the synergy conditions are weak.
Intelligent mining | Carbon-containing pelleting | 0.25 | Carbon-containing pellets are based on the internal carbonaceous reducing agent and roasting system, and intelligent mining does not directly participate in the pellet reduction process. The two belong to different industries in terms of process goals, heat requirements and system boundaries, and the conditions for direct coupling are insufficient.
Intelligent mining | Coke dry quenching | 0.25 | Coke dry quenching is centered on red coke sensible heat recovery and inert gas circulation. Intelligent mining is not the key input of the coke dry quenching system. The two belong to different industries in terms of heat source type, process conditions and system boundaries, and the synergy conditions are weak.
Intelligent mining | Hydrogen plasma smelting reduction | 0.25 | Hydrogen plasma smelting reduction is centered on high-temperature plasma arc and hydrogen reduction, and intelligent mining does not directly participate in the metallurgical reaction process. The two have obvious differences in energy forms, operating modes and system boundaries, and their synergistic conditions are weak.
Intelligent mining | Hydrogen-based direct reducing iron | 0.25 | Hydrogen-based direct reduced iron is based on hydrogen reduction of iron ore, and intelligent mining does not directly participate in the reduction process. The two belong to different links in the process chain, energy form and system boundary, and the direct coupling conditions are insufficient.
Intelligent mining | Electric furnace steelmaking | 0.25 | Electric furnace steelmaking is centered on arc heating and scrap melting, and intelligent mining does not directly participate in the steelmaking process. The two belong to different industries in terms of process objectives, equipment configuration and operation control, and the conditions for collaboration are weak.
Intelligent mining | Integrated steelmaking, continuous casting, and hot rolling | 0.25 | The integration of refining, casting and rolling is centered on logistics management and temperature drop control, and intelligent mining is not a key input to the integrated process. The two lack direct coupling in terms of system goals, process integration and operation control, and their coordination conditions are weak.
Intelligent mining | Efficient coking coal preparation | 0.5 | Efficient coal preparation and intelligent mining are closely connected in the coal production chain. The raw coal quality stability data and automated coal mining parameters provided by intelligent mining can optimize the washing process settings. The two share raw coal transportation and pre-processing infrastructure, and their systems are highly integrated.
Intelligent mining | CCS | 0.25 | Carbon capture and storage focuses on capture, compression and storage, and intelligent mining does not directly participate in the capture reaction. The two lack direct adaptation in terms of process conditions, equipment configuration and operation continuity, and the synergy conditions are weak.
Intelligent mining | Ultra-low emission | 0.25 | Ultra-low emissions focus on the treatment of terminal pollutants, and smart mining does not directly participate in the desulfurization, denitrification and dust removal processes. The two belong to different dimensions in terms of governance objects and process links, and the conditions for collaboration are insufficient.
Intelligent mining | Steel-chemical co-production | 0.25 | The core of steelmaking co-production is the material coupling of steel metallurgy and chemical synthesis. Intelligent mining is not the key input of the co-production system. The two lack direct coupling in terms of system goals, process integration and operation control, and their coordination conditions are weak.
Intelligent mining | Waste heat recovery | 0.25 | Waste heat recovery targets specific heat sources, and intelligent mining does not directly participate in heat collection and utilization. The two are independent of each other in terms of heat source type, recovery target and system boundary, and there are insufficient conditions for direct integration.
Intelligent mining | Sintering flue gas recirculation | 0.25 | Sintering flue gas circulation is centered on the control of circulation rate and oxygen content, and intelligent mining does not directly participate in the sintering flue gas circulation process. The two belong to different industries in terms of process objectives, control objects and system boundaries, and the conditions for collaboration are weak.
Intelligent mining | Coke oven gas utilization | 0.25 | Coke oven gas waste heat recovery is centered on waste gas sensible heat recovery and steam production. Intelligent mining is not the key input of this system. The two belong to different industries in terms of heat source type, process conditions and system boundaries, and the integration conditions are insufficient.
Intelligent mining | Coke oven gas injection into blast furnace | 0.25 | The core of blast furnace injection of coke oven gas is to replace part of the coal injection with gaseous fuel. Intelligent mining is not the key input of the blast furnace injection system. The two belong to different industries in terms of process objectives, equipment configuration and operation control, and the conditions for collaboration are weak.
Intelligent mining | Municipal solid waste binder production | 0.25 | Solid waste adhesive production centers on solid waste pre-treatment, batching and curing processes, and smart mining is not a key input to the process. The two belong to different fields in terms of functional objectives, process conditions and system boundaries, and the direct coupling conditions are insufficient.
Intelligent mining | Industrial solid waste binder production | 0.25 | Industrial solid waste adhesives are based on solid waste powder, activators and molding processes, and intelligent mining is not the key input. The two belong to different fields in terms of functional objectives, process conditions and system boundaries, and the synergy conditions are weak.
Intelligent mining | Agricultural solid waste binder production | 0.25 | Agricultural solid waste adhesives are based on agricultural waste pretreatment, formulation and solidification processes, and smart mining is not a key input. The two belong to different fields in terms of functional objectives, process conditions and system boundaries, and the integration conditions are insufficient.
Intelligent mining | Solar-aided fueling | 0.25 | Solar fuel takes photocatalysis or photothermal catalysis as the core to synthesize fuel, and intelligent mining does not directly participate in the fuel synthesis process. The two belong to different fields in terms of functional objectives, process conditions and system boundaries, and the direct coupling conditions are weak.
Intelligent mining | Hydrogen-aided fueling | 0.25 | Hydrogen fuel focuses on hydrogen production, storage, transportation and terminal utilization, and intelligent mining is not a key input to the hydrogen fuel supply chain. The two belong to different fields in terms of functional objectives, process conditions and system boundaries, and the synergy conditions are weak.
Intelligent mining | Microwave-aided fueling | 0.25 | Microwave combustion is centered on heating materials by an electric-driven microwave generator, and intelligent mining does not directly participate in the combustion process. The two lack direct coupling in energy form, equipment configuration and system boundaries, and the synergy conditions are weak.
Intelligent mining | Biomass-aided fueling | 0.25 | Biomass-auxiliary fuels focus on biomass preprocessing, shaping and combustion utilization, and smart mining is not a key input to the process. The two belong to different fields in terms of functional objectives, process conditions and system boundaries, and the integration conditions are insufficient.
Intelligent mining | Waste-aided fueling | 0.25 | The co-processing of solid waste and sludge focuses on incineration temperature, residence time and flue gas purification. Intelligent mining does not directly participate in the main incineration process. The two belong to different fields in terms of process conditions, heat requirements and system boundaries, and the synergy conditions are weak.
Intelligent mining | Oxygen-rich burning | 0.25 | Oxygen-enriched combustion relies on air separation oxygen production and high-temperature combustion environment, and intelligent mining does not directly participate in the combustion process. The two belong to different links in terms of process conditions, equipment configuration and operation control, and the direct coupling conditions are insufficient.
Intelligent mining | Infrared calcination | 0.25 | Infrared calcination is based on electrically driven infrared radiation heating materials, and intelligent mining does not directly participate in the calcination process. The two belong to different fields in terms of energy form, equipment configuration and system boundaries, and their synergy conditions are weak.
Intelligent mining | Large-scale new dry process | 0.25 | The calcination temperature of large new dry process cement kilns is much higher than the upper limit of temperature that can be achieved by conventional heating methods. Intelligent mining does not directly participate in the main process of clinker calcination. The two have significant differences in temperature grade, heat demand and process conditions, and the synergy conditions are weak.
Intelligent mining | Energy-saving raw material grinding | 0.25 | Raw material grinding focuses on grinding efficiency and drying energy consumption, and intelligent mining is not a key input to the grinding process. The two belong to different links in terms of functional objectives, process conditions and system boundaries, and the direct coupling conditions are insufficient.
Intelligent mining | Energy-saving cement grinding | 0.25 | Cement grinding is centered around finished product fineness and grinding energy consumption, and smart mining is not a key input to the grinding process. The two belong to different links in terms of functional objectives, process conditions and system boundaries, and the synergy conditions are weak.
Intelligent mining | Electrified externally heated rotary kiln calcination | 0.25 | The electrified externally heated rotary kiln calcination is based on electric heating alternative fuel combustion, and intelligent mining does not directly participate in the calcination process. The two belong to different fields in terms of functional objectives, process conditions and system boundaries, and the integration conditions are insufficient.
Intelligent mining | Suspension calcination | 0.25 | High solid-to-gas ratio preheating decomposition is based on gas-solid heat exchange efficiency and cyclone separation. Intelligent mining does not directly participate in the heat exchange process in the preheater. The two belong to different links in terms of functional objectives, process conditions and system boundaries, and the synergy conditions are weak.
Intelligent mining | CCS | 0.25 | CCS takes capture, compression and storage as its core, and intelligent mining does not directly participate in the capture reaction. The two lack direct adaptation in terms of process conditions, equipment configuration and operation continuity, and the integration conditions are insufficient.
Intelligent mining | Ultra-low emission | 0.25 | Ultra-low emissions focus on the treatment of terminal pollutants, and smart mining does not directly participate in the desulfurization, denitrification and dust removal processes. The two belong to different dimensions in terms of governance objects and process links, and the conditions for collaboration are weak.
Intelligent mining | Belite-based cement | 0.25 | Belite cement is based on low calcium mineral composition and low calcination temperature, and intelligent mining does not directly participate in the main process of clinker calcination. The two belong to different links in terms of temperature grade, heat demand and process conditions, and the direct coupling conditions are insufficient.
Intelligent mining | Magnesium-based cement | 0.25 | Magnesium-based cement is based on MgO-based gelling system and light burning process. Intelligent mining is not the key input of the light burning process. The two belong to different fields in terms of functional objectives, process conditions and system boundaries, and the synergy conditions are weak.
Intelligent mining | Cement-chemical co-production | 0.25 | The core of cement chemical joint production is the material coupling of cement kilns and chemical units. Intelligent mining is not a key input of the joint production system. The two lack direct coupling in system goals, process integration and operation control, and the integration conditions are insufficient.
Intelligent mining | Calcined clay-based cement | 0.25 | Calcined clay-based cement is based on low-temperature calcination and active excitation of clay, and intelligent mining does not directly participate in the calcination process. The two have insufficient conditions for temperature matching, heating continuity and system integration, and weak synergy conditions.
Intelligent mining | Sulfoaluminate cement | 0.25 | Sulfoaluminate cement is based on anhydrous calcium sulfoaluminate minerals and low calcination temperature. Intelligent mining does not directly participate in the main process of clinker calcination. The two belong to different links in terms of temperature grade, heat demand and process conditions, and the synergy conditions are weak.
Intelligent mining | Carbon-negative clinker | 0.25 | Carbon negative clinker is centered around carbonation curing and carbon sequestration materials, and smart mining is not a key input to the material’s preparation process. The two belong to different fields in terms of functional objectives, process conditions and system boundaries, and the direct coupling conditions are insufficient.
Intelligent mining | Waste heat utilization | 0.25 | The design of the waste heat utilization system depends on the heat source temperature, flow rate and user needs. Intelligent mining does not directly participate in heat collection and utilization. The two are independent of each other in terms of heat source type, recovery target and system boundary, and their synergy conditions are weak.
Intelligent mining | Biomass-based briquette fueling | 0.25 | Biomass briquette fuel is centered around drying, shaping and combustion utilization, and smart mining is not a key input to the process. The two belong to different fields in terms of functional objectives, process conditions and system boundaries, and the integration conditions are insufficient.
Intelligent mining | Waste-based briquette fueling | 0.25 | Solid waste briquetting fuel focuses on solid waste pretreatment, shaping and combustion utilization, and intelligent mining is not the key input. The two belong to different fields in terms of functional objectives, process conditions and system boundaries, and the synergy conditions are weak.
Intelligent mining | Methanol fueling | 0.25 | Methanol fuel is centered on synthesis, distillation and end-use, and smart mining is not a key input to the methanol supply chain. The two belong to different links in terms of functional objectives, process conditions and system boundaries, and the direct coupling conditions are insufficient.
Intelligent mining | Natural gas fueling | 0.25 | Natural gas fuel is centered on extraction, purification, transportation, and combustion utilization. Intelligent extraction is not a key input to the natural gas supply chain. The two belong to different fields in terms of functional objectives, process conditions and system boundaries, and the synergy conditions are weak.
Intelligent mining | Full electrification | 0.25 | Full electrification is centered on the comprehensive shift of end-use energy to electricity. There is a lack of direct matching between the power load characteristics of intelligent mining and the fully electrified system. The two belong to different links in terms of operating mode, energy characteristics and system boundaries, and the integration conditions are insufficient.
Intelligent mining | Distributed solar energy | 0.25 | Distributed solar energy focuses on user-side distributed photovoltaic power generation and nearby consumption, and intelligent mining focuses on the underground mining process. The two belong to different fields in terms of functional objectives, process conditions and system boundaries, and the direct coupling conditions are weak.
Intelligent mining | Seasonal thermal energy storage | 0.25 | Cross-season heat storage centers on the storage and release of heat across time scales, and smart mining is not a key input to the system. The two belong to different fields in terms of functional objectives, process conditions and system boundaries, and the synergy conditions are weak.
Intelligent mining | Energy-saving combustion | 0.25 | Energy-saving combustion centers on burner optimization and reduction of exhaust heat loss, and smart mining is not a key input to the process. The two belong to different links in terms of functional objectives, process conditions and system boundaries, and the direct coupling conditions are insufficient.
Intelligent mining | CO2 heat pump | 0.25 | Carbon dioxide heat pumps use electricity to drive the heat pump cycle to achieve efficient heating, and smart mining is not a key input to the heat pump system. The two belong to different fields in terms of functional objectives, process conditions and system boundaries, and the synergy conditions are weak.
Intelligent mining | Novel clean combustion | 0.25 | The new clean combustion is centered on burner structure optimization and staged combustion, and intelligent mining does not directly participate in the combustion organization process. The two belong to different links in terms of functional objectives, process conditions and system boundaries, and the synergy conditions are weak.
Intelligent mining | Micro combined heat and power | 0.25 | Micro-cogeneration is centered around miniaturized power generation and waste heat utilization, and smart mining is not a key input to the system. The two have insufficient conditions for capacity matching, operation control and system integration, and the conditions for direct coupling are weak.
Intelligent mining | High-efficiency P-type PERC monocrystalline solar cell and module manufacturing and application | 0.25 | PERC cell manufacturing is centered around silicon wafer processing, doping, coating and packaging, and smart mining is not a key input to the process. The two belong to different industrial links in terms of functional objectives, process conditions and system boundaries, and the conditions for collaboration are weak.
Intelligent mining | Solar power tower | 0.25 | Flexible cadmium telluride solar cells revolve around thin film deposition, annealing and packaging, and smart mining is not a key input to the process. The two belong to different industrial links in terms of functional objectives, process conditions and system boundaries, and the conditions for integration are insufficient.
Intelligent mining | Flexible cadmium telluride solar cells | 0.25 | Perovskite solar cells revolve around solution preparation, annealing and interface engineering, and smart mining is not a key input to the process. The two belong to different industrial links in terms of functional objectives, process conditions and system boundaries, and the conditions for collaboration are weak.
Intelligent mining | Perovskite solar cell technology | 0.25 | Tower-type photothermal power generation is based on heliostat field heat collection and heat storage power generation. Intelligent mining does not directly participate in the photothermal power generation process. The two belong to different fields in terms of functional objectives, process conditions and system boundaries, and the direct coupling conditions are weak.
Intelligent mining | Photovoltaic-thermal cogeneration system | 0.25 | Photovoltaic cogeneration focuses on photovoltaic waste heat utilization and cogeneration, and smart mining is not a key input to the system. The two belong to different fields in terms of functional objectives, process conditions and system boundaries, and the synergy conditions are weak.
Intelligent mining | Sustainable photovoltaic module recycling | 0.25 | PV module recycling centers on component dismantling and material separation, and smart mining is not a key input to the process. The two belong to different industrial links in terms of functional objectives, process conditions and system boundaries, and the conditions for integration are insufficient.
Intelligent mining | Low-wind-speed wind power | 0.25 | Semi-direct drive permanent magnet wind turbines are centered on gearbox transmission and permanent magnet generators, and intelligent mining is not a key input to the system. The two belong to different fields in terms of functional objectives, process conditions and system boundaries, and the synergy conditions are weak.
Intelligent mining | Semi-direct drive permanent magnet synchronous wind turbine | 0.25 | Dual-rotor wind turbines focus on dual-rotor structure and power distribution, and smart mining is not a key input to the system. The two belong to different fields in terms of functional objectives, process conditions and system boundaries, and the direct coupling conditions are insufficient.
Intelligent mining | Dual-rotor wind turbine system | 0.25 | Direct-drive permanent magnet wind power is based on gearbox-less transmission and full power conversion, and intelligent mining is not a key input to the system. The two belong to different fields in terms of functional objectives, process conditions and system boundaries, and the synergy conditions are weak.
Intelligent mining | Direct-drive permanent magnet wind power | 0.25 | Low wind speed wind power is centered on increasing impeller diameter and optimizing airfoils, and smart mining is not a key input to the system. The two belong to different fields in terms of functional objectives, process conditions and system boundaries, and the integration conditions are insufficient.
Intelligent mining | Recycling and high-value utilization of retired wind turbine blades | 0.25 | Recycling of decommissioned blades is centered around cutting, crushing and material separation, and smart mining is not a key input to the process. The two belong to different industrial links in terms of functional objectives, process conditions and system boundaries, and the conditions for collaboration are weak.
Intelligent mining | Battery electric vehicle | 0.25 | Pure electric vehicles are centered around battery power and charging facilities, and smart mining is not a key input to the system. The two belong to different fields in terms of functional objectives, process conditions and system boundaries, and the direct coupling conditions are weak.
Intelligent mining | Hydrogen fuel cell vehicle | 0.25 | Hydrogen fuel cell vehicles center on hydrogen refueling and fuel cell power generation, and smart mining is not a key input to the system. The two belong to different fields in terms of functional objectives, process conditions and system boundaries, and the synergy conditions are weak.
Full-mechanized mining | Full-mechanized mining | 0.75 | As the core benchmark, its own technology has the most direct support and iterative effect on the comprehensive mechanized coal mining system of coal mines. It is completely self-consistent in terms of technical adaptability, system integration does not require additional modifications, and energy consumption coordination and emission coupling show the highest consistency in all dimensions.
Full-mechanized mining | In-situ mining | 0.5 | Fully mechanized mining and in-situ mining belong to the same coal mining technology system, and the two complement each other in coal mining technology - fully-mechanized mining provides efficient coal breaking and loading capabilities, while in-situ mining is suitable for chemical or thermal conversion of difficult-to-mine coal seams. The two can share mining infrastructure and part of the surface processing system, and have moderate synergy at the system integration level.
Full-mechanized mining | Coal mine gas control | 0.5 | The fully mechanized mining face is one of the main sources of gas emission in coal mines. The coal mining advancement speed and cutting parameters directly affect the intensity of gas emission, providing basic conditions for gas drainage and control. The improvement of fully mechanized mining efficiency can shorten the exposure time of the working face and reduce the risk of gas accumulation. The two have strong synergistic effects in the dimensions of safety management and gas control.
Full-mechanized mining | Coal-water-thermal co-extraction | 0.5 | The mining process of fully mechanized mining face is accompanied by the outflow of large amounts of mine water and the release of geothermal heat, which provides a resource base for coal-water-heat co-mining. The mining range, advancement speed and roof management method of fully mechanized mining directly affect the geothermal exchange efficiency and water inflow. The heat extraction and water balance of the co-mining system are highly dependent on the fully mechanized mining parameters, and the system integration is strong.
Full-mechanized mining | Coalbed methane extraction | 0.5 | The mining fracture network formed by fully mechanized mining is an important channel for coalbed methane migration and enrichment, which directly affects the drainage efficiency. The advancement speed and mining height of the fully mechanized mining working face determine the pressure relief range and the degree of crack development, thereby affecting the drainage volume and concentration. The two have a strong correlation at the level of energy consumption synergy and system integration.
Full-mechanized mining | CO2 minerlization backfill | 0.5 | The goaf formed by fully-mechanized mining is the core space carrier for carbon dioxide mineralization backfill. The volume of the goaf and the stability of the surrounding rock directly affect the mineralization storage capacity. The roof management method, filling step distance and mining height parameters of fully mechanized mining have an important impact on the compaction and long-term stability of the backfill body, and the two have a moderately strong synergistic effect at the system integration level.
Full-mechanized mining | Gangue backfill | 0.5 | Gangue backfilling is one of the main methods for treating goaf areas in fully mechanized mining faces. The amount of gangue produced by fully mechanized mining directly determines the supply scale of backfill materials. The mining height, mining width and roof control method of fully mechanized mining have a decisive influence on the filling rate and density. The two can form a linkage at the level of energy consumption synergy, and the synergy is strong.
Full-mechanized mining | Low-concentration coalbed methane oxidation heating | 0.5 | Gas eruption from fully mechanized mining working faces is the main gas source for oxidation and heating of low-concentration coalbed methane. The cooperation of fully mechanized mining intensity and gas drainage system determines the scale and concentration stability of available gas. The fully mechanized mining promotion plan and the air intake scheduling of the oxidation heating device can form a linkage optimization, and the two have a moderately strong synergistic effect in terms of energy consumption synergy and system integration.
Full-mechanized mining | Coal-ammonia co-firing | 0.25 | The core of coal-ammonia co-firing is boiler burner modification and ammonia mixing control, and its operating parameters depend on the fuel ratio and combustion conditions in the furnace. Fully mechanized mining technology focuses on the underground mining process. The two belong to different fields in terms of process links, control objects and system boundaries. They lack direct coupling conditions and have weak synergistic effects.
Full-mechanized mining | Coal-methane co-firing | 0.25 | Coal-methane co-firing focuses on fuel supply and combustion stability control, and fully mechanized mining technology does not directly participate in the combustion process of the power plant. The two belong to different links in terms of energy form, equipment configuration and operation objectives. They lack direct technical interfaces and system integration conditions, and the synergy effect is weak.
Full-mechanized mining | Coal-biomass co-firing | 0.25 | The core of coal-biomass co-firing is fuel pretreatment and boiler combustion organization, and fully mechanized mining technology does not directly participate in the co-firing process. The two belong to different links in terms of process objectives, equipment configuration and operation control. They lack direct coupling conditions and have weak synergistic effects.
Full-mechanized mining | Solar-aided power generation | 0.25 | Solar-assisted power generation focuses on photothermal heat collection and power output, and fully mechanized mining technology focuses on the underground mining process. The two belong to different fields in terms of energy form, equipment configuration and operation goals. They lack direct technical interfaces and system integration conditions, and the synergy effect is weak.
Full-mechanized mining | Ultra-supercritical power generation | 0.25 | Ultra-supercritical power generation takes high-parameter steam cycle as the core, and fully mechanized mining technology does not directly participate in the boiler thermal process. The two belong to different links in terms of process conditions, equipment configuration and operation control. They lack direct coupling conditions and have weak synergistic effects.
Full-mechanized mining | Double reheat | 0.25 | Secondary reheat focuses on steam side parameter optimization, while fully mechanized mining technology focuses on the underground mining process. The two belong to different links in terms of thermal systems, control objects and operating modes. They lack direct technical interfaces and have weak synergy.
Full-mechanized mining | Deep peak shaving | 0.25 | Deep peak clipping requires fast load response. The electricity load of fully mechanized mining technology is mainly based on mining equipment, and the adjustment ability is limited. The two lack direct collaborative interfaces in terms of adjustment capabilities, response time and system scheduling, and the integration conditions are weak.
Full-mechanized mining | Oxygen-rich burning | 0.25 | Oxygen-enriched combustion relies on air separation oxygen production and high-temperature combustion environment, and fully mechanized mining technology does not directly participate in the combustion process. The two belong to different links in terms of process conditions, equipment configuration and operation control. They lack direct coupling conditions and have weak synergistic effects.
Full-mechanized mining | Chemical-looping combustion | 0.25 | Chemical chain combustion relies on oxygen carrier circulation and reactor temperature stability, and fully mechanized mining technology does not directly participate in the combustion reaction. The two belong to different routes in terms of reaction mechanism, operating conditions and system architecture. They lack direct technical interfaces and have weak synergistic effects.
Full-mechanized mining | Integrated gasification fuel cell combined cycle | 0.25 | IGFC takes gasification, purification and fuel cells as its core, and the fully mechanized mining technology does not directly participate in the main reaction. The two lack direct coupling in process chain, energy form and operation control, and system integration conditions are insufficient.
Full-mechanized mining | Supercritical CO2 Brayton cycle | 0.25 | The supercritical carbon dioxide cycle requires a stable high-temperature heat source, and fully mechanized mining technology does not directly participate in the thermodynamic cycle process. The two lack direct interfaces in heat source form, equipment configuration and system integration, and their synergy conditions are weak.
Full-mechanized mining | Integrated gasification combined cycle | 0.25 | IGCC takes gasification and combined cycle as its core, and the fully mechanized mining technology does not directly participate in gasification or gas turbine combustion. The two are far apart in terms of process goals, equipment configuration and operating modes, and the direct coupling conditions are weak.
Full-mechanized mining | Circulating fluidized bed | 0.25 | Circulating fluidized bed relies on bed material heat storage and continuous combustion control, and fully mechanized mining technology does not directly participate in the boiler combustion process. The two belong to different links in terms of thermal response, operating objectives and equipment configuration, and the conditions for collaboration are insufficient.
Full-mechanized mining | CCS | 0.25 | Carbon capture and storage focuses on flue gas treatment and storage, and fully mechanized mining technology does not directly participate in the capture reaction. The two lack direct adaptation in terms of process conditions, equipment configuration and operation continuity, and the system integration conditions are weak.
Full-mechanized mining | Ultra-low emission | 0.25 | Ultra-low emissions focus on the treatment of terminal pollutants, and fully mechanized mining technology does not directly participate in the desulfurization, denitrification and dust removal processes. The two belong to different dimensions in terms of governance objects and process links, and there are insufficient conditions for direct collaboration.
Full-mechanized mining | Combined heat and power | 0.25 | Cogeneration is centered on thermoelectric decoupling and heating dispatch. There is a lack of direct matching between the power load characteristics of fully mechanized mining technology and cogeneration operation dispatch. Both have weak conditions in terms of operating mode, adjustment capabilities and system integration.
Full-mechanized mining | Plasma-assisted re-combustion of unburned char | 0.25 | Plasma-assisted combustion relies on high-temperature jets and electrical energy input, and fully mechanized mining technology does not directly participate in combustion optimization. The two belong to different links in terms of equipment configuration, control objects and operating targets, and the conditions for collaboration are weak.
Full-mechanized mining | Waste heat recovery | 0.25 | Waste heat recovery targets specific heat sources, and fully mechanized mining technology does not directly participate in heat collection and utilization. The two are independent of each other in terms of heat source type, recovery target and system boundary, and there are insufficient conditions for direct integration.
Full-mechanized mining | Coal-biomass co-gasification | 0.25 | Co-gasification requires a continuous high-temperature reaction environment, and fully mechanized mining technology does not directly participate in the operation control of the gasifier. The two have large differences in reaction conditions, heat requirements and process control, and their synergistic conditions are weak.
Full-mechanized mining | Water electrolysis for green hydrogen and oxygen | 0.25 | Electrolysis of water to produce hydrogen requires stable power, and there is a lack of direct matching between the power load characteristics of fully mechanized mining technology and electrolysis of hydrogen. The two have insufficient conditions for system integration and operational stability, and their direct coupling is weak.
Full-mechanized mining | Coal-petroleum co-processing | 0.25 | Co-processing of kerosene involves catalytic hydrogenation under high temperature and pressure, and fully mechanized mining technology does not directly participate in the reaction process. The two belong to different links in terms of process conditions, thermal parameters and system boundaries, and the synergy conditions are weak.
Full-mechanized mining | Solar and wind energy based electrification | 0.25 | Wind and solar electrification focuses on power output, and fully mechanized mining technology focuses on the underground mining process. The two belong to different fields in terms of energy form, equipment configuration and operation goals. They lack direct technical interfaces and have weak synergy effects.
Full-mechanized mining | Efficient separation | 0.25 | Efficient separation is a general chemical unit operation, and fully mechanized mining technology does not directly participate in the separation process. The two belong to different fields in terms of functional objectives, process conditions and system boundaries, and the direct coupling conditions are weak.
Full-mechanized mining | Efficient distillation | 0.25 | High-efficiency distillation takes thermal separation as the core, and fully mechanized mining technology does not directly participate in the distillation process. The two belong to different links in terms of process objectives, heat source matching and operation control, and the synergy conditions are insufficient.
Full-mechanized mining | Intelligent processing | 0.25 | Intelligent processing takes washing control as its core, and fully mechanized mining technology takes mining control as its core. The two belong to the two links of mining and washing in the coal production chain. The data level can be partially shared, but the process objectives, equipment configurations and control objects are obviously different, and the direct coupling conditions are weak.
Full-mechanized mining | Cascaded energy utilization | 0.25 | The energy cascade utilization is matched step by step according to the temperature and grade of the heat source. The waste heat resources of fully mechanized mining technology are limited and of low grade. The two belong to different links in terms of system boundaries, operating goals and adjustment methods. They lack direct process coupling and have weak synergy conditions.
Full-mechanized mining | Novel catalysis | 0.25 | New catalysis belongs to the underlying material technology, and fully mechanized mining technology does not directly participate in the catalytic reaction process. The two belong to different fields at the technical level, and the direct coupling conditions are weak.
Full-mechanized mining | Pyrolysis-based quality-cascade conversion | 0.25 | Pyrolysis conversion requires a continuous high-temperature heat source, and fully mechanized mining technology does not directly participate in the operation control of the pyrolysis furnace. The two have large differences in reaction conditions, heat requirements and system control, and their synergistic conditions are weak.
Full-mechanized mining | Direct-indirect liquefaction | 0.25 | The liquefaction process is carried out under high temperature and high pressure, and fully mechanized mining technology does not directly participate in the reaction process. The two belong to different links in terms of process conditions, thermal parameters and system boundaries, and there are insufficient conditions for direct integration.
Full-mechanized mining | Pyrolysis and gasification integration | 0.25 | Pyrolysis gasification requires a continuous high-temperature environment, and fully mechanized mining technology does not directly participate in the operation of the gasifier. The two have obvious differences in reaction conditions, heat requirements and operating modes, and the synergistic conditions are weak.
Full-mechanized mining | Mixed high- and low-temperature Fisher-Tropsch synthesis | 0.25 | Fischer-Tropsch synthesis has strict requirements on temperature, pressure and synthesis gas ratio, and fully mechanized mining technology does not directly participate in the catalytic synthesis process. Both have weak conditions in process conditions, thermal parameters and operation control.
Full-mechanized mining | Direct conversion from syngas to chemicals | 0.25 | Syngas conversion has strict requirements on reaction conditions, and fully mechanized mining technology does not directly participate in the catalytic conversion process. The two belong to different links in terms of process objectives, thermal parameters and system architecture, and the conditions for collaboration are insufficient.
Full-mechanized mining | CO2 photocatalysis | 0.25 | Photocatalysis takes light and catalyst as its core, and fully mechanized mining technology does not directly participate in the photocatalytic reaction process. The two belong to different fields in terms of functional objectives, process conditions and system boundaries, and the direct coupling conditions are weak.
Full-mechanized mining | Electrocatalytic ammonia synthesis | 0.25 | Electrocatalytic ammonia synthesis is based on electric drive and catalyst, and fully mechanized mining technology does not directly participate in the electrocatalytic reaction process. The two belong to different fields in terms of functional objectives, process conditions and system boundaries, and the synergy conditions are weak.
Full-mechanized mining | Entrained-flow gasification | 0.25 | Entrained bed gasification operates under high temperature and high pressure, and fully mechanized mining technology does not directly participate in the main gasification reaction. The two have significant differences in temperature grade, heat demand and process conditions, and the synergy conditions are weak.
Full-mechanized mining | Coal-oil-gas comprehensive utilization | 0.25 | Polygeneration is centered on fossil energy conversion and product diversification, and fully mechanized mining technology is not a key input. The two lack direct coupling in system goals, process integration and operation control, and the integration conditions are insufficient.
Full-mechanized mining | CCS | 0.25 | CCS takes capture, compression and storage as its core, and fully mechanized mining technology does not directly participate in the capture reaction. The two lack direct adaptation in terms of process conditions, equipment configuration and operation continuity, and the synergy conditions are weak.
Full-mechanized mining | Poly generation | 0.25 | Polygeneration takes the main process of coal chemical industry as the core, and fully mechanized mining technology is not the key input. The two lack direct coupling in terms of system goals and process integration, and the collaborative conditions are insufficient.
Full-mechanized mining | Waste heat utilization | 0.25 | The design of the waste heat utilization system depends on the heat source temperature, flow rate and user needs. The fully mechanized mining technology does not directly participate in heat collection and utilization. The two are independent of each other in terms of heat source type, recovery target and system boundary, and their synergy conditions are weak.
Full-mechanized mining | Catalyst regeneration | 0.25 | Catalyst regeneration focuses on catalyst activity and regeneration process, and fully mechanized mining technology is not the key input. The two belong to different fields in terms of functional objectives, process conditions and system boundaries, and the direct coupling conditions are weak.
Full-mechanized mining | Coal-ammonia co-firing | 0.25 | The core of coal-ammonia co-combustion is burner modification and ammonia mixing control, and fully mechanized mining technology does not directly participate in furnace combustion. The two belong to different links in terms of energy input form, combustion conditions and equipment configuration, and the synergy conditions are weak.
Full-mechanized mining | Coal-biomass co-firing | 0.25 | Coal-biomass co-firing focuses on fuel blending and boiler combustion, and fully mechanized mining technology does not directly participate in the combustion process. The two belong to different links in the fuel supply chain, combustion equipment and operation control, and the conditions for integration are insufficient.
Full-mechanized mining | Co-combustion of pulverized coal and coal-water slurry | 0.25 | The core of coal-water slurry combustion is slurry preparation, atomization and combustion organization, and fully mechanized mining technology is not the key input. The two belong to different fields in terms of fuel form, process conditions and system boundaries, and their synergy conditions are weak.
Full-mechanized mining | Intelligent combustion | 0.5 | There is an important connection between intelligent combustion and fully mechanized mining technology in terms of data flow. The real-time data of the coal quality provided by fully mechanized mining can be input into the intelligent combustion system to optimize the air-fuel ratio and temperature field control to achieve energy efficiency linkage in the entire chain of mining, transportation and combustion. At the system integration level, the standardization of data interfaces can maximize the synergy effect, and the two have medium synergy intensity in the intelligent technology system.
Full-mechanized mining | Oxygen-rich burning | 0.25 | Oxygen-enriched combustion relies on air separation oxygen production and high-temperature combustion environment, and fully mechanized mining technology does not directly participate in the combustion process. The two belong to different links in terms of process conditions, equipment configuration and operation control, and the coordination conditions are insufficient.
Full-mechanized mining | Supercritical CO2 cycle | 0.25 | The supercritical carbon dioxide cycle requires a stable high-temperature heat source, and fully mechanized mining technology does not directly participate in the thermodynamic cycle process. Both have insufficient conditions in terms of heat source form, equipment configuration and system integration.
Full-mechanized mining | Radial air staging combustion | 0.25 | Radial air staged combustion is centered on air classification and reduction zone control, and fully mechanized coal mining technology does not directly participate in the combustion aerodynamics process. The two belong to different links in terms of process goals, control objects and system boundaries, and the conditions for collaboration are weak.
Full-mechanized mining | Low-load stable combustion | 0.25 | Stable low-load combustion focuses on the ignition stability of the boiler under low-load conditions, and fully mechanized mining technology does not directly participate in the combustion process. The two have obvious differences in operating objectives, thermal characteristics and control methods, and their synergy conditions are weak.
Full-mechanized mining | Circulating fluidized bed | 0.25 | Circulating fluidized bed relies on bed material heat storage and continuous combustion control, and fully mechanized mining technology does not directly participate in the boiler combustion process. There are obvious differences between the two in thermal response, operating objectives and equipment configuration, and the synergy conditions are insufficient.
Full-mechanized mining | CCS | 0.25 | CCS takes capture, compression and storage as its core, and fully mechanized mining technology does not directly participate in the capture reaction. The two lack direct adaptation in terms of process conditions, equipment configuration and operation continuity, and the synergy conditions are weak.
Full-mechanized mining | Ultra-low emission | 0.25 | Ultra-low emissions focus on the treatment of terminal pollutants, and fully mechanized mining technology does not directly participate in the desulfurization, denitrification and dust removal processes. The two belong to different dimensions in terms of governance objects and process links, and the conditions for collaboration are insufficient.
Full-mechanized mining | Condensing heat recovery | 0.25 | Condensation heat recovery focuses on the latent heat of condensation of water vapor in flue gas, and fully mechanized mining technology does not directly participate in heat collection and utilization. The two are independent of each other in terms of heat source type, recovery target and system boundary, and the conditions for direct integration are weak.
Full-mechanized mining | Biomass sintering | 0.25 | Biomass sintering focuses on fuel substitution in the steel sintering process, and fully mechanized mining technology does not directly participate in the combustion process of the sintered material layer. The two belong to different industries in terms of process conditions, heat requirements and system boundaries, and the synergy conditions are weak.
Full-mechanized mining | Biomass coke injection into blast furnace | 0.25 | The core of blast furnace injection of biomass carbon is metallurgical injection replacement, and fully mechanized mining technology is not the key input of the blast furnace injection system. The two belong to different industries in terms of process objectives, equipment configuration and operation control, and the conditions for integration are insufficient.
Full-mechanized mining | Hydrogen-rich carbon cycle injection into blast furnace | 0.25 | The hydrogen-rich carbon circulation blast furnace focuses on hydrogen-rich injection and in-furnace reduction, and the fully mechanized mining technology does not directly participate in the reaction in the tuyere area of the blast furnace. The two belong to different industries in terms of process conditions, heat requirements and system boundaries, and the synergy conditions are weak.
Full-mechanized mining | Hydrogen-rich fuel injection sintering | 0.25 | The core of sintered hydrogen-rich injection is to replace part of the solid fuel with gaseous fuel, and fully mechanized mining technology is not a key input to this process. The two belong to different industries in terms of process objectives, equipment configuration and operation control, and the conditions for direct coupling are insufficient.
Full-mechanized mining | Oxygen blast furnace | 0.25 | The core of blast furnace oxygen-enriched blast is to increase the oxygen concentration in the blast and strengthen combustion. The fully mechanized mining technology does not directly participate in the blast and tuyere combustion processes. The two belong to different industries in terms of process conditions, heat requirements and system boundaries, and the synergy conditions are weak.
Full-mechanized mining | Ultra-thick bed sintering | 0.25 | Ultra-thick material layer sintering focuses on the optimization of material layer thickness and heat storage effect. The fully mechanized mining technology does not directly participate in the combustion process of the sintered material layer. The two belong to different industries in terms of process objectives, control objects and system boundaries, and the conditions for integration are insufficient.
Full-mechanized mining | Flux pelleting | 0.25 | Flux pellets take the pellet alkalinity and roasting system as the core, and the fully mechanized mining technology does not directly participate in the main process of pellet roasting. The two belong to different industries in terms of process conditions, heat requirements and system boundaries, and the synergy conditions are weak.
Full-mechanized mining | Carbon-containing pelleting | 0.25 | Carbon-containing pellets are based on internal carbonaceous reducing agent and roasting system, and fully mechanized mining technology does not directly participate in the pellet reduction process. The two belong to different industries in terms of process goals, heat requirements and system boundaries, and the conditions for direct coupling are insufficient.
Full-mechanized mining | Coke dry quenching | 0.25 | Coke dry quenching is centered on red coke sensible heat recovery and inert gas circulation, and fully mechanized mining technology is not the key input of the coke dry quenching system. The two belong to different industries in terms of heat source type, process conditions and system boundaries, and the synergy conditions are weak.
Full-mechanized mining | Hydrogen plasma smelting reduction | 0.25 | Hydrogen plasma smelting reduction is centered on high-temperature plasma arc and hydrogen reduction, and fully mechanized mining technology does not directly participate in the metallurgical reaction process. The two have obvious differences in energy forms, operating modes and system boundaries, and their synergistic conditions are weak.
Full-mechanized mining | Hydrogen-based direct reducing iron | 0.25 | Hydrogen-based direct reduction of iron is based on hydrogen reduction of iron ore, and fully mechanized mining technology does not directly participate in the reduction process. The two belong to different links in the process chain, energy form and system boundary, and the direct coupling conditions are insufficient.
Full-mechanized mining | Electric furnace steelmaking | 0.25 | Electric furnace steelmaking is centered on arc heating and scrap melting, and fully mechanized mining technology does not directly participate in the steelmaking process. The two belong to different industries in terms of process objectives, equipment configuration and operation control, and the conditions for collaboration are weak.
Full-mechanized mining | Integrated steelmaking, continuous casting, and hot rolling | 0.25 | The integration of refining, casting and rolling is centered on logistics management and temperature drop control, and fully mechanized mining technology is not a key input to the integrated process. The two lack direct coupling in terms of system goals, process integration and operation control, and their coordination conditions are weak.
Full-mechanized mining | Efficient coking coal preparation | 0.5 | High-efficiency coal preparation and fully-mechanized mining technology are closely connected in the coal production chain. The particle size composition and gangue content of fully-mechanized coal mining directly affect the difficulty of the washing process and the recovery rate of clean coal. At the level of energy efficiency synergy, the surface ratio control of fully mechanized mining and the shearer cutting depth adjustment can optimize the selectivity of raw coal, and the two have a strong synergistic effect at the system integration level.
Full-mechanized mining | CCS | 0.25 | Carbon capture and storage focuses on capture, compression and storage, and fully mechanized mining technology does not directly participate in the capture reaction. The two lack direct adaptation in terms of process conditions, equipment configuration and operation continuity, and the synergy conditions are weak.
Full-mechanized mining | Ultra-low emission | 0.25 | Ultra-low emissions focus on the treatment of terminal pollutants, and fully mechanized mining technology does not directly participate in the desulfurization, denitrification and dust removal processes. The two belong to different dimensions in terms of governance objects and process links, and the conditions for collaboration are insufficient.
Full-mechanized mining | Steel-chemical co-production | 0.25 | The core of steelmaking co-production is the material coupling of steel metallurgy and chemical synthesis, and fully mechanized mining technology is not a key input to the co-production system. The two lack direct coupling in terms of system goals, process integration and operation control, and their coordination conditions are weak.
Full-mechanized mining | Waste heat recovery | 0.25 | Waste heat recovery targets specific heat sources, and fully mechanized mining technology does not directly participate in heat collection and utilization. The two are independent of each other in terms of heat source type, recovery target and system boundary, and there are insufficient conditions for direct integration.
Full-mechanized mining | Sintering flue gas recirculation | 0.25 | The core of sintering flue gas circulation is the control of circulation rate and oxygen content, and fully mechanized mining technology does not directly participate in the sintering flue gas circulation process. The two belong to different industries in terms of process objectives, control objects and system boundaries, and the conditions for collaboration are weak.
Full-mechanized mining | Coke oven gas utilization | 0.25 | Coke oven gas waste heat recovery focuses on waste gas sensible heat recovery and steam production, and fully mechanized mining technology is not a key input to the system. The two belong to different industries in terms of heat source type, process conditions and system boundaries, and the integration conditions are insufficient.
Full-mechanized mining | Coke oven gas injection into blast furnace | 0.25 | The core of blast furnace injection of coke oven gas is to replace part of coal injection with gaseous fuel, and fully mechanized mining technology is not the key input of the blast furnace injection system. The two belong to different industries in terms of process objectives, equipment configuration and operation control, and the conditions for collaboration are weak.
Full-mechanized mining | Municipal solid waste binder production | 0.25 | Solid waste adhesive production is centered on solid waste pretreatment, batching and curing processes, and fully mechanized mining technology is not a key input to the process. The two belong to different fields in terms of functional objectives, process conditions and system boundaries, and the direct coupling conditions are insufficient.
Full-mechanized mining | Industrial solid waste binder production | 0.25 | Industrial solid waste adhesives are based on solid waste powder, activators and molding processes, and fully mechanized mining technology is not the key input. The two belong to different fields in terms of functional objectives, process conditions and system boundaries, and the synergy conditions are weak.
Full-mechanized mining | Agricultural solid waste binder production | 0.25 | Agricultural solid waste adhesives are based on agricultural waste pretreatment, formulation and solidification technology, and fully mechanized mining technology is not the key input. The two belong to different fields in terms of functional objectives, process conditions and system boundaries, and the integration conditions are insufficient.
Full-mechanized mining | Solar-aided fueling | 0.25 | Solar fuel takes photocatalysis or photothermal catalysis as the core to synthesize fuel, and comprehensive mining technology does not directly participate in the fuel synthesis process. The two belong to different fields in terms of functional objectives, process conditions and system boundaries, and the direct coupling conditions are weak.
Full-mechanized mining | Hydrogen-aided fueling | 0.25 | Hydrogen fuel focuses on hydrogen production, storage, transportation and terminal utilization, and comprehensive mining technology is not a key input to the hydrogen fuel supply chain. The two belong to different fields in terms of functional objectives, process conditions and system boundaries, and the synergy conditions are weak.
Full-mechanized mining | Microwave-aided fueling | 0.25 | Microwave combustion is centered on heating materials by an electric-driven microwave generator, and fully mechanized mining technology does not directly participate in the combustion process. The two lack direct coupling in energy form, equipment configuration and system boundaries, and the synergy conditions are weak.
Full-mechanized mining | Biomass-aided fueling | 0.25 | Biomass auxiliary fuel focuses on biomass pretreatment, shaping and combustion utilization, and fully mechanized mining technology is not a key input to this process. The two belong to different fields in terms of functional objectives, process conditions and system boundaries, and the integration conditions are insufficient.
Full-mechanized mining | Waste-aided fueling | 0.25 | The core of solid waste and sludge co-processing is incineration temperature, residence time and flue gas purification, and fully mechanized mining technology does not directly participate in the main incineration process. The two belong to different fields in terms of process conditions, heat requirements and system boundaries, and the synergy conditions are weak.
Full-mechanized mining | Oxygen-rich burning | 0.25 | Oxygen-enriched combustion relies on air separation oxygen production and high-temperature combustion environment, and fully mechanized mining technology does not directly participate in the combustion process. The two belong to different links in terms of process conditions, equipment configuration and operation control, and the direct coupling conditions are insufficient.
Full-mechanized mining | Infrared calcination | 0.25 | Infrared calcination is based on electrically driven infrared radiation heating materials, and fully mechanized mining technology does not directly participate in the calcination process. The two belong to different fields in terms of energy form, equipment configuration and system boundaries, and their synergy conditions are weak.
Full-mechanized mining | Large-scale new dry process | 0.25 | The calcining temperature of large new dry process cement kilns is much higher than the upper temperature limit that can be achieved by conventional heating methods. The fully mechanized mining technology does not directly participate in the main process of clinker calcination. The two have significant differences in temperature grade, heat demand and process conditions, and the synergy conditions are weak.
Full-mechanized mining | Energy-saving raw material grinding | 0.25 | Raw material grinding is centered on grinding efficiency and drying energy consumption, and fully mechanized mining technology is not the key input to the grinding process. The two belong to different links in terms of functional objectives, process conditions and system boundaries, and the direct coupling conditions are insufficient.
Full-mechanized mining | Energy-saving cement grinding | 0.25 | Cement grinding is centered on the fineness of the finished product and grinding energy consumption, and fully mechanized mining technology is not the key input to the grinding process. The two belong to different links in terms of functional objectives, process conditions and system boundaries, and the synergy conditions are weak.
Full-mechanized mining | Electrified externally heated rotary kiln calcination | 0.25 | The electrified externally heated rotary kiln calcining is based on electric heating alternative fuel combustion, and fully mechanized mining technology does not directly participate in the calcining process. The two belong to different fields in terms of functional objectives, process conditions and system boundaries, and the integration conditions are insufficient.
Full-mechanized mining | Suspension calcination | 0.25 | High solid-gas ratio preheating decomposition is centered on gas-solid heat exchange efficiency and cyclone separation. The fully mechanized mining technology does not directly participate in the heat exchange process in the preheater. The two belong to different links in terms of functional objectives, process conditions and system boundaries, and the synergy conditions are weak.
Full-mechanized mining | CCS | 0.25 | CCS takes capture, compression and storage as its core, and fully mechanized mining technology does not directly participate in the capture reaction. The two lack direct adaptation in terms of process conditions, equipment configuration and operation continuity, and the integration conditions are insufficient.
Full-mechanized mining | Ultra-low emission | 0.25 | Ultra-low emissions focus on the treatment of terminal pollutants, and fully mechanized mining technology does not directly participate in the desulfurization, denitrification and dust removal processes. The two belong to different dimensions in terms of governance objects and process links, and the conditions for collaboration are weak.
Full-mechanized mining | Belite-based cement | 0.25 | Belite cement is based on low calcium mineral composition and low calcination temperature. The fully mechanized mining technology does not directly participate in the main process of clinker calcination. The two belong to different links in terms of temperature grade, heat demand and process conditions, and the direct coupling conditions are insufficient.
Full-mechanized mining | Magnesium-based cement | 0.25 | Magnesium-based cement is based on MgO-based gelling system and light burning process. Fully mechanized mining technology is not the key input to the light burning process. The two belong to different fields in terms of functional objectives, process conditions and system boundaries, and the synergy conditions are weak.
Full-mechanized mining | Cement-chemical co-production | 0.25 | The core of cement chemical joint production is the material coupling of cement kilns and chemical units, and fully mechanized mining technology is not the key input of the joint production system. The two lack direct coupling in system goals, process integration and operation control, and the integration conditions are insufficient.
Full-mechanized mining | Calcined clay-based cement | 0.25 | Calcined clay-based cement is based on low-temperature calcination and active excitation of clay, and fully mechanized mining technology does not directly participate in the calcination process. The two have insufficient conditions for temperature matching, heating continuity and system integration, and weak synergy conditions.
Full-mechanized mining | Sulfoaluminate cement | 0.25 | Sulfoaluminate cement is based on anhydrous calcium sulfoaluminate minerals and low calcination temperature. The fully mechanized mining technology does not directly participate in the main process of clinker calcination. The two belong to different links in terms of temperature grade, heat demand and process conditions, and the synergy conditions are weak.
Full-mechanized mining | Carbon-negative clinker | 0.25 | Carbon negative clinker is based on carbonation curing and carbon sequestration materials, and fully mechanized mining technology is not a key input to the material preparation process. The two belong to different fields in terms of functional objectives, process conditions and system boundaries, and the direct coupling conditions are insufficient.
Full-mechanized mining | Waste heat utilization | 0.25 | The design of the waste heat utilization system depends on the heat source temperature, flow rate and user needs. The fully mechanized mining technology does not directly participate in heat collection and utilization. The two are independent of each other in terms of heat source type, recovery target and system boundary, and their synergy conditions are weak.
Full-mechanized mining | Biomass-based briquette fueling | 0.25 | Biomass briquette fuel is centered on drying, shaping and combustion utilization, and fully mechanized mining technology is not a key input to the process. The two belong to different fields in terms of functional objectives, process conditions and system boundaries, and the integration conditions are insufficient.
Full-mechanized mining | Waste-based briquette fueling | 0.25 | Solid waste briquetting fuel focuses on solid waste pretreatment, shaping and combustion utilization, and fully mechanized mining technology is not the key input. The two belong to different fields in terms of functional objectives, process conditions and system boundaries, and the synergy conditions are weak.
Full-mechanized mining | Methanol fueling | 0.25 | Methanol fuel focuses on synthesis, distillation and terminal utilization, and comprehensive mining technology is not a key input to the methanol supply chain. The two belong to different links in terms of functional objectives, process conditions and system boundaries, and the direct coupling conditions are insufficient.
Full-mechanized mining | Natural gas fueling | 0.25 | Natural gas fuel focuses on extraction, purification, transportation and combustion utilization, and comprehensive mining technology is not a key input to the natural gas supply chain. The two belong to different fields in terms of functional objectives, process conditions and system boundaries, and the synergy conditions are weak.
Full-mechanized mining | Full electrification | 0.25 | Full electrification is centered on the comprehensive shift of terminal energy consumption to electricity. There is a lack of direct matching between the power load characteristics of fully mechanized mining technology and the fully electrified system. The two belong to different links in terms of operating mode, energy characteristics and system boundaries, and the integration conditions are insufficient.
Full-mechanized mining | Distributed solar energy | 0.25 | Distributed solar energy focuses on user-side distributed photovoltaic power generation and nearby consumption, and fully mechanized mining technology focuses on the underground mining process. The two belong to different fields in terms of functional objectives, process conditions and system boundaries, and the direct coupling conditions are weak.
Full-mechanized mining | Seasonal thermal energy storage | 0.25 | Cross-season heat storage focuses on the storage and release of heat across time scales, and fully mechanized mining technology is not a key input to this system. The two belong to different fields in terms of functional objectives, process conditions and system boundaries, and the synergy conditions are weak.
Full-mechanized mining | Energy-saving combustion | 0.25 | Energy-saving combustion focuses on burner optimization and reduction of exhaust heat loss, and fully mechanized mining technology is not a key input to this process. The two belong to different links in terms of functional objectives, process conditions and system boundaries, and the direct coupling conditions are insufficient.
Full-mechanized mining | CO2 heat pump | 0.25 | Carbon dioxide heat pumps use electricity to drive the heat pump cycle to achieve efficient heating, and fully mechanized mining technology is not a key input to the heat pump system. The two belong to different fields in terms of functional objectives, process conditions and system boundaries, and the synergy conditions are weak.
Full-mechanized mining | Novel clean combustion | 0.25 | The new type of clean combustion takes burner structure optimization and staged combustion as its core, and fully mechanized coal mining technology does not directly participate in the combustion organization process. The two belong to different links in terms of functional objectives, process conditions and system boundaries, and the synergy conditions are weak.
Full-mechanized mining | Micro combined heat and power | 0.25 | Micro-cogeneration focuses on miniaturized power generation and waste heat utilization, and fully mechanized mining technology is not a key input to the system. The two have insufficient conditions for capacity matching, operation control and system integration, and the conditions for direct coupling are weak.
Full-mechanized mining | High-efficiency P-type PERC monocrystalline solar cell and module manufacturing and application | 0.25 | PERC cell manufacturing is centered on silicon wafer processing, doping, coating and packaging, and comprehensive mining technology is not a key input to this process. The two belong to different industrial links in terms of functional objectives, process conditions and system boundaries, and the conditions for collaboration are weak.
Full-mechanized mining | Solar power tower | 0.25 | Flexible cadmium telluride solar cells are centered on thin film deposition, annealing and packaging, and mining technology is not a key input to the process. The two belong to different industrial links in terms of functional objectives, process conditions and system boundaries, and the conditions for integration are insufficient.
Full-mechanized mining | Flexible cadmium telluride solar cells | 0.25 | Perovskite solar cells are centered on solution preparation, annealing and interface engineering, and fully mechanized mining technology is not a key input to the process. The two belong to different industrial links in terms of functional objectives, process conditions and system boundaries, and the conditions for collaboration are weak.
Full-mechanized mining | Perovskite solar cell technology | 0.25 | Tower-type photothermal power generation is based on heliostat field heat collection and heat storage power generation. The fully mechanized mining technology does not directly participate in the photothermal power generation process. The two belong to different fields in terms of functional objectives, process conditions and system boundaries, and the direct coupling conditions are weak.
Full-mechanized mining | Photovoltaic-thermal cogeneration system | 0.25 | Photovoltaic cogeneration is centered on photovoltaic waste heat utilization and cogeneration, and fully mechanized mining technology is not a key input to the system. The two belong to different fields in terms of functional objectives, process conditions and system boundaries, and the synergy conditions are weak.
Full-mechanized mining | Sustainable photovoltaic module recycling | 0.25 | Photovoltaic module recycling centers on component dismantling and material separation, and fully mechanized mining technology is not a key input to the process. The two belong to different industrial links in terms of functional objectives, process conditions and system boundaries, and the conditions for integration are insufficient.
Full-mechanized mining | Low-wind-speed wind power | 0.25 | Semi-direct drive permanent magnet wind turbines are centered on gearbox transmission and permanent magnet generators, and fully mechanized mining technology is not a key input to the system. The two belong to different fields in terms of functional objectives, process conditions and system boundaries, and the synergy conditions are weak.
Full-mechanized mining | Semi-direct drive permanent magnet synchronous wind turbine | 0.25 | Dual-rotor wind turbines take dual-rotor structure and power distribution as the core, and fully mechanized mining technology is not a key input to the system. The two belong to different fields in terms of functional objectives, process conditions and system boundaries, and the direct coupling conditions are insufficient.
Full-mechanized mining | Dual-rotor wind turbine system | 0.25 | Direct-drive permanent magnet wind power is based on gearbox-less transmission and full power conversion, and fully mechanized mining technology is not a key input to the system. The two belong to different fields in terms of functional objectives, process conditions and system boundaries, and the synergy conditions are weak.
Full-mechanized mining | Direct-drive permanent magnet wind power | 0.25 | Low wind speed wind power focuses on increasing the impeller diameter and optimizing the airfoil, and fully mechanized mining technology is not a key input to the system. The two belong to different fields in terms of functional objectives, process conditions and system boundaries, and the integration conditions are insufficient.
Full-mechanized mining | Recycling and high-value utilization of retired wind turbine blades | 0.25 | Recycling of decommissioned blades is centered on cutting, crushing and material separation, and fully mechanized mining technology is not a key input to the process. The two belong to different industrial links in terms of functional objectives, process conditions and system boundaries, and the conditions for collaboration are weak.
Full-mechanized mining | Battery electric vehicle | 0.25 | Pure electric vehicles are based on battery power and charging facilities, and comprehensive mining technology is not a key input to the system. The two belong to different fields in terms of functional objectives, process conditions and system boundaries, and the direct coupling conditions are weak.
Full-mechanized mining | Hydrogen fuel cell vehicle | 0.25 | Hydrogen fuel cell vehicles focus on hydrogen filling and fuel cell power generation, and comprehensive mining technology is not a key input to the system. The two belong to different fields in terms of functional objectives, process conditions and system boundaries, and the synergy conditions are weak.
In-situ mining | In-situ mining | 0.75 | As the core benchmark, its own technology has the most direct support and iterative effect on the chemical/thermal coal mining technology route. It is completely self-consistent in terms of technical adaptability, and no additional modifications are required for system integration. Energy consumption synergy and emission coupling show the highest consistency in all dimensions.
In-situ mining | Coal mine gas control | 0.5 | In-situ mining promotes cracking of coal bodies through heating or chemical reactions, accompanied by the release of large amounts of methane and other gases, providing concentrated gas source conditions for gas control. Changes in the temperature field and pressure field of in-situ mining directly affect the gas desorption rate and migration channels, which can be used in conjunction with the drainage system to achieve gas-heat synergistic utilization. At the level of emission coupling, gas control is highly related to the carbon management needs of in-situ mining, and the two have a strong synergistic effect in the dimension of underground gas management.
In-situ mining | Coal-water-thermal co-extraction | 0.5 | Injecting thermal media or reactants into coal seams during in-situ mining will significantly change the distribution of underground thermal fields and groundwater flow characteristics, creating conditions for the simultaneous extraction of geothermal and mine water resources. This artificially intervened heat-flow-force coupling environment makes the coordinated development of coal, water, and heat resources possible. At the system integration level, in-situ mining and co-mining technology share wellbores and surface treatment facilities, and have better infrastructure sharing and technical compatibility.
In-situ mining | Coalbed methane extraction | 0.5 | The heating or chemical effects of in-situ mining on coal seams can greatly increase the desorption rate and permeability of coal bed methane, and is one of the effective means to enhance coal bed methane drainage. Thermal or chemical stimulation can open the closed pores in the coal matrix, promote the conversion of adsorbed methane into the free state, and significantly increase the drainage volume and recovery rate of a single well. At the level of energy consumption synergy, there is room for optimization between the energy input from in-situ mining and the increased coalbed methane production. The technology is highly integrated and has obvious synergy effects.
In-situ mining | CO2 minerlization backfill | 0.5 | The large-scale goaf and fissure network formed underground by in-situ mining provide an ideal reaction space and storage carrier for carbon dioxide mineralization backfill. The temperature, pressure and fluid environment of the goaf have a direct impact on the mineralization reaction rate and the stability of the final product. At the level of carbon flow coupling, the carbon emissions from in-situ mining can be offset to a certain extent through mineralized backfill, forming a mining-fill-seal closed-loop carbon management system with strong system integration.
In-situ mining | Gangue backfill | 0.5 | In-situ mining converts coal into gaseous or liquid products through chemical or thermal methods, and the problem of large amounts of gangue emissions in traditional physical coal mining can be significantly alleviated. However, the cavities formed after in-situ mining still need to be filled to ensure formation stability and surface safety. Gangue still has important value as a filling material. At the system integration level, the shape and size of the cavity mined in situ determine the amount and transportation method of backfill materials, and the two have a moderate synergistic relationship in the goaf management dimension.
In-situ mining | Low-concentration coalbed methane oxidation heating | 0.5 | The low-concentration gas released during the in-situ mining process is an important gas source for the oxidation heating device. Its methane concentration and release flow rate are directly affected by the in-situ mining process parameters (such as injection temperature, reaction time). The heat energy generated by oxidation heating can be reused to maintain the underground thermal field required for in-situ mining, forming a gas-heat recycling system. At the level of energy consumption coordination, this closed-loop design can significantly reduce external energy input, has outstanding technology integration potential, and has obvious emission coupling advantages.
In-situ mining | Coal-ammonia co-firing | 0.25 | This technology is an application on the combustion side of power plants and is far removed from in-situ mining on the coal conversion path. There are fundamental differences in fuel form between the gaseous or liquid products produced by in-situ mining and the solid pulverized coal required for coal-ammonia co-firing, and the technical adaptability is weak. The requirements of the combustion system for fuel calorific value and composition do not completely match the characteristics of the in-situ mining products, and the coupling of carbon flow and energy efficiency is not significant.
In-situ mining | Coal-methane co-firing | 0.25 | Methane co-firing is also a combustion-end technology in power plants and is in a different link in the coal utilization chain than in-situ mining. Although the high calorific value gas produced by in-situ mining can be incorporated into the methane gas source, the core of co-firing technology lies in burner modification and air-fuel ratio optimization, which is not directly coupled with the in-situ mining process. At the system integration level, gas source matching requires additional purification and conditioning processes, and the synergy effect is limited.
In-situ mining | Coal-biomass co-firing | 0.25 | Biomass blending technology is mainly used for combustion process optimization and fuel structure adjustment, and has no direct intersection with the chemical conversion path of coal mined in situ. The utilization direction of in-situ mining output is more inclined to chemical raw materials or gas, rather than direct blending. There is no significant correlation at the level of emission coupling and energy consumption coordination, and the technical system is relatively independent.
In-situ mining | Solar-aided power generation | 0.25 | Solar-assisted power generation is a renewable energy technology on the power generation side and has no direct technical intersection with the chemical conversion of coal used in in-situ mining. The two only have indirect power dispatching connections at the level of the comprehensive energy microgrid in the mining area. Part of the power demand of the in-situ mining equipment can be supplemented by photovoltaics but is not a fixed configuration. Technical adaptability and system integration are weak, and cross-system synergy is limited.
In-situ mining | Ultra-supercritical power generation | 0.25 | Ultra-supercritical technology is a technology to improve the thermal efficiency of coal, and is in the upstream and downstream separation links of coal utilization with in-situ mining. There is a significant difference in fuel form between the gas or pyrolysis oil produced by in-situ mining and the coal-fired system of traditional coal-fired power plants, and cannot directly match the fuel requirements of ultra-supercritical boilers. At the coupling level of carbon flow and energy efficiency, there is a lack of direct technical connection between the two.
In-situ mining | Double reheat | 0.25 | Secondary reheat is a coal electrothermal cycle optimization technology and has no direct intersection with the chemical/thermal conversion system of in-situ mining. The power generation utilization of in-situ mining products requires a gas turbine or internal combustion engine rather than a steam reheat cycle. There is no strong correlation at the system integration and emission coupling levels, and the connection between different technical routes requires additional energy conversion equipment.
In-situ mining | Deep peak shaving | 0.25 | Deep peak shaving is a power system peak shaving technology and is only indirectly related to in-situ mining in mining power grid load management and demand side response. The power consumption of in-situ mining equipment is characterized by continuity and stability, and the space for cooperation with peak load regulation needs is limited. Technical adaptability and system integration are overall weak, and the synergy between mining and power systems is not obvious.
In-situ mining | Oxygen-rich burning | 0.25 | Oxygen-enriched combustion is a front-end carbon enrichment technology for coal power CCUS, which is far away from in-situ mining in the carbon emission chain. The carbon dioxide produced by in-situ mining can be used for displacement or storage after enrichment, but the carbon capture object of oxy-fuel combustion is the flue gas of power plants rather than the emissions from the in-situ mining process. The potential for carbon flow coupling and system integration is weak, and cross-link collaboration requires additional gas collection and delivery systems.
In-situ mining | Chemical-looping combustion | 0.25 | This technology is a new coal-based combustion route, which revolves around the cyclic combustion of oxygen carriers. Although it has some overlap with the chemical transformation of coal in in-situ mining, the focus is different. Pyrolysis gas and syngas mined in situ can be used as fuel for chemical chain combustion, but fluctuations in gas composition and calorific value may require additional conditioning. System integration and energy consumption coordination are not obvious, and there is a certain connection cost between technical routes.
In-situ mining | Integrated gasification fuel cell combined cycle | 0.25 | Gasification-fuel cell is a coal conversion and utilization technology route, which partially overlaps with in-situ mining in the direction of coal chemical conversion. The gas produced by in-situ mining can be directly used in gasification or fuel cells, but its tar content and impurity components may affect battery performance. Although the direction of carbon flow and energy coupling overlap, there are technical and economic matching thresholds, and the degree of system integration is limited.
In-situ mining | Supercritical CO2 Brayton cycle | 0.25 | This cycle belongs to the category of thermal power generation technology and can use a variety of heat sources to drive turbines to generate electricity. The high-temperature product gas generated by in-situ mining or underground heat sources can theoretically provide heat input for this cycle, but the matching of working fluid parameters and system design requires professional optimization. Combustion adaptability and system integration are both in the conceptual stage, the actual degree of coupling is low, and the synergistic effect has not yet emerged.
In-situ mining | Integrated gasification combined cycle | 0.25 | IGCC belongs to the coal gasification power generation technology route and has theoretical intersection with in-situ mining in the direction of gasification. The crude coal gas produced by in-situ mining needs to be purified before it can meet the gas input requirements of the IGCC gas turbine. Purification cost and efficiency are the key constraints. Although the direction of carbon flow is consistent, technical synergy and system integration are generally weak, and the economics needs further verification.
In-situ mining | Circulating fluidized bed | 0.25 | Circulating fluidized bed is a low-quality coal and multi-fuel clean combustion technology. It has wide fuel adaptability but does not specifically match in-situ mining products. In-situ mined coal gas or pyrolysis semi-coke can partially replace the conventional fuel in the circulating fluidized bed, but the burnout characteristics and pollutant generation characteristics are obviously different from traditional coal. There is no strong correlation at the emission coupling and system integration levels, and fuel switching requires combustion adjustment.
In-situ mining | CCS | 0.25 | Carbon capture and storage is an end-of-pipe treatment technology and has a weak connection with in-situ mining in the carbon flow chain. The large amount of carbon dioxide released during in-situ mining can be enriched and used for oil displacement or direct storage, but the capture cost is limited by gas concentration and flow stability. Technical adaptability and system integration require the design of additional separation and compression facilities, and the synergy effect needs to be improved at the economic level.
In-situ mining | Ultra-low emission | 0.25 | Ultra-low emissions are conventional pollutant control technologies and are indirectly related to in-situ mining at the mining area environmental monitoring level. Characteristic pollutants such as H2S and NH₃ may be released during in-situ mining, and their treatment goals are different from ultra-low emissions, which mainly include particulate matter, sulfur dioxide, and NOx. The technical systems in the pollution control dimension are quite different, and coordination is relatively indirect.
In-situ mining | Combined heat and power | 0.25 | Cogeneration is a heat-power synergy technology on the power plant side and is indirectly related to in-situ mining in the comprehensive energy utilization of mining areas. The geothermal and chemical reaction heat released during in-situ mining can be used as a low-grade heat source for cogeneration, but the scale and efficiency of utilization depend on underground heat flow conditions and heat exchange technology. System integration and energy efficiency synergy are generally weak, with heat source grade and distance being the main limiting factors.
In-situ mining | Plasma-assisted re-combustion of unburned char | 0.25 | This technology belongs to the combustion optimization of coal-fired power plants. Plasma assists in improving the burnout rate. It has no direct technical intersection with the coal gasification/pyrolysis route of in-situ mining. Coke or semi-coke produced by in-situ mining can be supplied as fuel, but its combustion characteristics are different from that of pulverized coal. Combustion adaptability and system integration are weak, and fuel substitution requires special design adjustments.
In-situ mining | Waste heat recovery | 0.25 | Waste heat recovery is a general energy efficiency improvement method, and there is no specific coupling design with in-situ mining. A large amount of thermal fluid and high-temperature gas discharged from the wellbore during in-situ mining can be used for waste heat recovery, but the grade, flow rate and continuity of the heat source are greatly affected by geological conditions. Energy consumption synergy is general rather than specific, and system integration requires additional heat exchange and transportation facilities.
In-situ mining | Coal-biomass co-gasification | 0.25 | The co-gasification of coal and biomass is a route adjustment of coal chemical raw materials, which partially overlaps with the chemical transformation direction of coal in in-situ mining. The pyrolysis gas or syngas produced by in-situ mining can enter the co-gasification system as a supplementary gas source, but the fluctuation of gas composition may affect the stable operation of the gasifier. There is an intersection in the direction of energy coupling and carbon flow, but the degree of technological integration is limited, and system integration needs to be further optimized.
In-situ mining | Water electrolysis for green hydrogen and oxygen | 0.25 | Hydrogen production by electrolysis of water and in-situ mining belong to different fields in terms of technical structure. The hydrogen consumed in the in-situ mining process can come from green hydrogen, but there is a gap in cost competitiveness with gray hydrogen/blue hydrogen. The coupling of the hydrogen production device and the in-situ mining system needs to solve the problems of hydrogen storage, transportation and pressure matching. The technical adaptability is weak, and the economic evaluation needs to comprehensively consider the carbon price factor.
In-situ mining | Coal-petroleum co-processing | 0.25 | Coal-to-liquids is a technical path for coal conversion and utilization. It has theoretical intersection with in-situ mining in the direction of chemical conversion but has different paths. The pyrolysis oil produced by in-situ mining can enter the kerosene co-processing device, but its composition and properties are different from conventional coal tar. Although the carbon emission path and energy source direction partially overlap, system integration and product matching require special design, and the synergy effect has not yet been fully released.
In-situ mining | Solar and wind energy based electrification | 0.25 | Wind and solar electrification and in-situ mining belong to different energy technology systems. In-situ mining equipment is one of the main power loads in the mining area, and its electricity consumption characteristics can affect the self-consumption ratio of wind and photovoltaic power. However, there is a matching conflict between the instability of wind and photovoltaic power supply and the continuous operation requirements of in-situ mining. Technical adaptability and system integration are weak, and supporting energy storage facilities are needed to buffer volatility.
In-situ mining | Efficient separation | 0.25 | High-efficiency separation is a common unit operation in the chemical industry and has potential applications in post-processing of in-situ mining products (oil-gas-water separation). However, the selection of separation equipment depends on the product composition and operating conditions, and the connection with the in-situ mining process is post-processing rather than deep coupling. The technical adaptability is limited, it does not involve the mining process, and the impact is weak.
In-situ mining | Efficient distillation | 0.25 | High-efficiency distillation is a chemical thermal separation process that is used to cut and purify the fractions of oil produced in-situ. The energy consumption and efficiency of the distillation process depend on the feed composition and product specifications and are not directly related to the reaction conditions of in-situ mining. Energy consumption collaboration and system integration are both weak, and belong to the connection between downstream processing links and upstream mining.
In-situ mining | Intelligent processing | 0.25 | Intelligent processing is an intelligent technology in the coal washing process, and there are fundamental differences in process logic from the chemical/thermal coal mining route of in-situ mining. In-situ mining directly produces gaseous or liquid products without physical washing and processing, and the two are completely separated in the technical system. There is zero technological integration and system synergy, with only indirect connections at the mine master planning level.
In-situ mining | Cascaded energy utilization | 0.25 | Energy cascade utilization can be linked with in-situ mining in mining scenarios, such as using the sensible heat of high-temperature pyrolysis gas for waste heat power generation or preheating. However, the design of the cascade utilization system needs to be customized according to the temperature, grade and flow rate of the in-situ mining products, and lacks direct process coupling. System integration requires additional design of heat exchange and distribution networks, and the synergy effect is limited.
In-situ mining | Novel catalysis | 0.25 | New catalysis is an underlying technology of materials chemistry and has potential applications in catalytic gasification or catalytic pyrolysis of in-situ mining. However, the selection and life management of the catalyst depend on the coal type and reaction conditions, and its compatibility with the in-situ mining process needs to be verified. The technological adaptability is exploratory, the current impact is weak, and industrial application is still in its early stages.
In-situ mining | Pyrolysis-based quality-cascade conversion | 0.25 | In-situ mining is essentially an underground pyrolysis process and has certain principles in common with the cascade conversion technology of surface pyrolysis. However, the temperature field, pressure field and reaction time control of underground pyrolysis are much more difficult than that of ground reactors, and there is a significant difference in engineering implementation between the two. System integration and emission coupling are both weak, and the technical routes belong to two different implementation systems: underground and above ground.
In-situ mining | Direct-indirect liquefaction | 0.25 | The pyrolysis gas and pyrolysis oil produced by in-situ mining can be used as raw materials for direct liquefaction or indirect liquefaction. However, there are gaps between the hydrogen-to-carbon ratio, impurity content and thermal stability of the product and the requirements of the liquefaction process, and additional hydrogenation modification or purification treatment is required. Although the directions of carbon flow overlap, system integration and product adaptation require specialized design, and the synergy effect is limited.
In-situ mining | Pyrolysis and gasification integration | 0.25 | The pyrolysis and gasification process of in-situ mining occurs underground, and there are essential differences in the reactor form and operating conditions from the above-ground pyrolysis and gasification integrated technology. Heat and mass transfer limitations of underground processes make precise control of product composition and yield difficult. System integration and emission coupling are weak, and technical routes are adapted to different resource conditions and application scenarios.
In-situ mining | Mixed high- and low-temperature Fisher-Tropsch synthesis | 0.25 | The synthesis gas (CO+H2) produced by in-situ mining can be used as raw material for Fischer-Tropsch synthesis, but impurities (such as tar, H2S) in the gas may poison the Fischer-Tropsch catalyst and require deep purification. The balance between purification costs and synthesis gas yield is key to technical economics. At present, the correlation is weak, and system integration requires a dedicated gas processing unit.
In-situ mining | Direct conversion from syngas to chemicals | 0.25 | The syngas produced by in-situ mining can be directly converted into chemicals (such as methanol, methane, etc.) after purification. However, the conversion process has strict requirements on the H2/CO ratio, impurity content and pressure level of the syngas, which is different from the natural state of the in-situ mining products. Technical adaptability is the post-processing connection relationship, and its impact is limited.
In-situ mining | CO2 photocatalysis | 0.25 | Carbon dioxide photocatalysis is a cutting-edge carbon utilization technology, and the carbon dioxide enriched during in-situ mining can be used as the carbon source for this technology. However, the large-scale application of photocatalysis is limited by quantum efficiency and reactor design, and is less dependent on the source and purity of carbon dioxide. Both technology integration and emission coupling are weak, and there is a significant gap in technological maturity between the two.
In-situ mining | Electrocatalytic ammonia synthesis | 0.25 | Electrocatalytic ammonia synthesis belongs to the direction of green hydrogen chemical industry, and it may only be indirectly related to in-situ mining in the coal mine scenario in the comprehensive energy planning of the mining area. The hydrogen produced during in-situ mining can be partially used for ammonia synthesis, but its scale is limited by the hydrogen yield of in-situ mining. The ammonia synthesis process and the coal mining system belong to different technology clusters, and system integration requires cross-domain planning.
In-situ mining | Entrained-flow gasification | 0.25 | Entrained bed gasification is a ground-level high-temperature gasification technology, which is essentially different from the underground gasification/pyrolysis process of in-situ mining in terms of reactor configuration, heat transfer method and operating pressure. There is no direct process connection between the post-processing of in-situ mining products and the entrained-bed gasifier. The technical adaptability is weak, and the two are suitable for different coal resource conditions and technical objectives.
In-situ mining | Coal-oil-gas comprehensive utilization | 0.25 | There is some overlap in energy sources between the kerosene, oil and gas multi-fossil integrated utilization plan and in-situ mining. However, the core of the polygeneration system lies in the integration of ground facilities, while the output of in-situ mining needs to be transported and transformed before it can enter the co-production system. System integration and emission coupling are weak, and a dedicated transmission pipeline network needs to be built between the mine and surface facilities.
In-situ mining | CCS | 0.25 | Carbon capture and storage is indirectly linked to in-situ mining at the end of the carbon flow. Fluctuations in carbon dioxide concentration and flow generated by the in-situ mining process may affect capture efficiency, and storage site utilization is also limited by the location of the goaf. Technology integration requires additional design of a gas treatment system, carbon flow coupling is indirect, and synergy effects need to be further verified at the economic level.
In-situ mining | Poly generation | 0.25 | Coal-based polygeneration systems (heat-power-chemistry) are indirectly related to in-situ mining in the supply chain. The pyrolysis gas, pyrolysis oil and semi-coke produced by in-situ mining can be used as a variety of raw material inlets for the poly-generation system, providing more choices for the raw material flexibility of the co-generation scheme. However, system integration and energy consumption synergy are generally weak, and the in-situ product characteristics require higher adaptability of the co-production system.
In-situ mining | Waste heat utilization | 0.25 | Waste heat utilization is a general energy efficiency improvement technology and has no specific coupling design with in-situ mining. The temperature of the fluid discharged from the wellbore mined in situ can reach the medium to high temperature range and has certain waste heat utilization potential, but the sustainability of its temperature and flow rate is restricted by formation conditions. Energy consumption synergy is general rather than specific, and recovery efficiency is highly sensitive to geological parameters.
In-situ mining | Catalyst regeneration | 0.25 | Catalyst regeneration is an internal recycling technology in the chemical process. In the in-situ mining process, solid catalysts are rarely used, thermal or chemical injection is more often used instead of catalytic means, and there is basically no reliance on catalyst regeneration technology. Technical adaptability and system integration are zero, and the two technical systems are independent of each other in engineering practice.
In-situ mining | Coal-ammonia co-firing | 0.25 | Coal-ammonia co-firing is a low-nitrogen/low-carbon combustion technology on the power plant side, which is far away from in-situ mining in the energy utilization link. The in-situ mining products are used for gasification or chemical industry instead of directly entering the power station boiler for combustion, so they have no direct impact on the coal-ammonia mixed combustion process. Both system integration and emission coupling are weak, spanning long intermediate energy conversion links.
In-situ mining | Coal-biomass co-firing | 0.25 | Biomass blending is a combustion-end technology and has no direct process coupling with in-situ mining. Although the gas products produced by in-situ mining contain combustible components, they are significantly different from biomass fuels in fuel form and combustion characteristics. Both combustion adaptability and system integration are weak, and the supply chains and management systems of the two types of fuels are basically independent of each other.
In-situ mining | Co-combustion of pulverized coal and coal-water slurry | 0.25 | The coal-water slurry combustion technology belongs to the adaptive optimization of coal-fired electricity fuels and has no direct technical overlap with the chemical coal mining system of in-situ mining. In-situ mining is based on underground chemical conversion and does not use solid coal powder or coal-water slurry as the final product form. Energy coupling and system integration are not significant, and the physical connection between upstream and downstream is relatively weak.
In-situ mining | Intelligent combustion | 0.25 | Intelligent combustion and in-situ mining belong to two different technical fields of power generation and coal mining. The calorific value and composition of fuel produced by in-situ mining are highly volatile, which may bring challenges rather than synergy to model prediction and online tuning of intelligent combustion. Matching at the data flow level requires specialized fuel property sensors and combustion adjustment strategies, making technical integration difficult.
In-situ mining | Oxygen-rich burning | 0.25 | Oxygen-enriched combustion is a front-end technology for carbon capture in coal-fired power plants, and is far removed from in-situ mining in the carbon flow chain. The carbon dioxide produced by in-situ mining can be utilized after enrichment, but the carbon dioxide captured by oxy-combustion mainly comes from power plant flue gas rather than released underground. Technical adaptability and system integration are weak, and cross-link collaboration requires the construction of additional carbon dioxide transportation and deployment systems.
In-situ mining | Supercritical CO2 cycle | 0.25 | The supercritical carbon dioxide cycle can use a variety of medium and high temperature heat sources to drive turbines to generate electricity. The underground thermal field and the high-temperature fluid produced during in-situ mining can theoretically be used as one of the heat sources, but the heat grade and continuous supply capacity are uncertain. The technical adaptability is weak and the matching relationship between underground thermodynamic conditions and circulation system parameters needs to be evaluated. It is still in the conceptual stage.
In-situ mining | Radial air staging combustion | 0.25 | Radial air staged combustion is a low-nitrogen combustion technology for coal power and has no direct technical connection with in-situ mining. The combustion characteristics and nitrogen conversion path of in-situ mining products are different from traditional pulverized coal combustion, so the staged combustion design is not fully applicable. The impact is only reflected indirectly through fuel substitution and does not participate in the regulation of the graded damper opening and burnout air ratio.
In-situ mining | Low-load stable combustion | 0.25 | Low-load stable combustion is a supporting technology for deep peak shaving of thermal power plants. The gaseous or liquid products mined in situ have different combustion stabilizing properties, and auxiliary combustion stabilizing measures may be required in scenarios where the in situ products replace part of the fuel. The technical adaptability is weak, and due to the unstable composition of the output products, it has an uncertain impact on the low-load performance of the power station combustion system.
In-situ mining | Circulating fluidized bed | 0.25 | Circulating fluidized bed is a combustion technology with wide fuel adaptability and can utilize a variety of fuels including low calorific value gas. The low calorific value coal gas produced by in-situ mining can be used as supplementary fuel, but the determination of the blending ratio needs to consider bed temperature maintenance and pollutant emission control. System integration and energy efficiency synergy are weak, requiring new gas delivery and injection systems.
In-situ mining | CCS | 0.25 | There is an indirect spatial connection between carbon capture and storage and in-situ mining at the end of the carbon flow. The degree of matching between the enrichment conditions of high-concentration carbon dioxide during in-situ mining and surface storage facilities determines the efficiency of carbon flow coupling. Direct coupling is weak, and a comprehensive assessment of economic and technical feasibility is still ongoing.
In-situ mining | Ultra-low emission | 0.25 | There is a weak correlation between ultra-low emission control of conventional pollutants and in-situ mining at the level of environmental management and control in mining areas. The treatment requirements for characteristic pollutants in in-situ mining may be higher than conventional ultra-low emission standards, and there are differences in control indicators and process selection between the two.
In-situ mining | Condensing heat recovery | 0.25 | Condensation heat recovery is a general energy-saving technology that mainly utilizes the latent heat released by the condensation of water vapor in flue gas. Condensable components (tar, water vapor, etc.) in in-situ mining products can also release heat during the cooling process, but their complex composition may cause fouling of the heat exchanger. Energy consumption synergy is universal, and system integration is subject to product cleanliness and heat exchange surface material selection.
In-situ mining | Biomass sintering | 0.25 | Biomass sintering is a raw material substitution technology for steel smelting, which is far away from in-situ mining in the industrial chain. In-situ mining has no direct impact on the fuel supply chain of biomass sintering. The ignition temperature, material layer thickness and ventilation system of the sintering process have nothing to do with the in-situ mining process. Technology adaptability and system integration are weak, and cross-industry synergies are not obvious.
In-situ mining | Biomass coke injection into blast furnace | 0.25 | Blast furnace injection of biomass carbon instead of coal injection is a structural adjustment of metallurgical raw materials. There is no direct technical overlap with in-situ mining, and the combustible gas or pyrolysis oil produced by in-situ mining cannot directly replace the fuel for blast furnace injection. System integration and emission coupling are both weak, and there are fundamental differences between the two in fuel forms and application scenarios.
In-situ mining | Hydrogen-rich carbon cycle injection into blast furnace | 0.25 | The hydrogen-rich carbon cycle blast furnace is a low-carbon improvement of traditional blast furnace smelting, which reduces the coke ratio by injecting hydrogen-rich gas. The hydrogen-rich gas produced by in-situ mining can be used for this purpose, but whether the gas volume scale, purity and pressure level meet the requirements for blast furnace injection still need to be verified. The technical adaptability is weak, and additional matching is required between the design basis of the blast furnace injection system and the gas production characteristics of in-situ mining.
In-situ mining | Hydrogen-rich fuel injection sintering | 0.25 | The injection of hydrogen-rich fuel in the sintering process is a metallurgical process optimization and is not directly related to in-situ mining. If the combustible gas produced by in-situ mining is to be used for sintering injection, it is necessary to solve the problem of the impact of fluctuations in gas composition on the combustion stability of the material layer. System integration requires specialized gas pretreatment and buffering facilities, and technical synergy has not yet been fully developed.
In-situ mining | Oxygen blast furnace | 0.25 | Blast furnace oxygen-enriched blast is a traditional blast furnace smelting efficiency optimization technology, and has no intersection with in-situ mining in terms of energy sources and emission paths. The hydrogen-rich gas produced by in-situ mining can enter the blast furnace tuyere area, but there is a complex interaction between the blast oxygen-enrichment rate setting of the injection system and the amount of hydrogen-rich gas injected. Technical adaptability is exploratory, and engineering cases are scarce.
In-situ mining | Ultra-thick bed sintering | 0.25 | Ultra-thick material layer sintering is an energy efficiency improvement in the steel smelting process. It improves the heat storage effect and reduces solid fuel consumption by increasing the thickness of the material layer. There is no direct overlap with in-situ mining in terms of technical structure, and the in-situ mining products do not enter the sintering process in the form of solid fuel. The service objects and process logic of the two technical systems belong to different industrial links.
In-situ mining | Flux pelleting | 0.25 | Flux pellets are a blast furnace charge structure optimization technology that adds flux during pellet production to improve metallurgical properties. There is no intersection with chemical coal mining in the process route of in-situ mining. The relationship between the fuel for pellet roasting and coal mining technology is only an indirect relationship in the upstream fuel supply chain.
In-situ mining | Carbon-containing pelleting | 0.25 | Carbon-containing pellets are used in blast furnaces or direct reduction processes, and carbonaceous reducing agents are added inside the pellets to increase the metallization rate. Technically separated from in-situ mining, the solid carbon residue produced by in-situ mining may serve as one of the carbon sources for carbon-containing pellets, but its reactivity and strength characteristics are different from conventional pulverized coal. Technical suitability needs further verification.
In-situ mining | Coke dry quenching | 0.25 | Dry coke quenching is a coking waste heat recovery technology that uses the sensible heat of red coke to generate steam. It is far away from in-situ mining in the industrial chain, and in-situ mining does not involve coke production and dry quenching processes. The optimal adjustment of dry coke quenching circulation air volume and coke discharge temperature has nothing to do with the in-situ mining output. The two are completely independent process links.
In-situ mining | Hydrogen plasma smelting reduction | 0.25 | Hydrogen plasma smelting reduction is a cutting-edge low-carbon metallurgical technology that requires high-temperature plasma electric energy to drive. There is no direct overlap in the technical system with in-situ mining. The hydrogen-rich gas produced by in-situ mining can provide a source of part of the reducing agent. However, the hydrogen balance and heat balance of the entire metallurgical process are mainly determined by external conditions. System integration requires cross-industry planning and hydrogen source matching.
In-situ mining | Hydrogen-based direct reducing iron | 0.25 | Hydrogen-based direct reduction of iron relies on hydrogen as a reducing agent, and there is a certain connection with in-situ mining in the hydrogen source supply chain. The hydrogen-rich gas produced by in-situ mining can be used as one of the hydrogen sources after purification, but the gas supply capacity and purification economy are restricted by the scale of in-situ mining. System integration requires specialized gas separation and pressurization facilities, and the coupling relationship needs to be strengthened.
In-situ mining | Electric furnace steelmaking | 0.25 | Electric furnace steelmaking is the core path for the electrification transformation of the steel industry, using electricity to replace fossil fuels to provide heat. Chemical coal mining routes belong to a different direction of energy utilization than in-situ mining. In-situ mining has no direct impact on the source of electric energy required for electric furnace steelmaking. The two technical systems respectively serve the coal-based energy transformation and the steel low-carbon transformation, and are only indirectly related at the level of the carbon emission factor of the power system.
In-situ mining | Integrated steelmaking, continuous casting, and hot rolling | 0.25 | The integration of smelting, casting and rolling is an integrated optimization of the steel production process, which realizes hot delivery, hot charging and direct rolling of continuous casting slabs. This technology is compatible with a variety of sources of molten iron, but there is no necessary process connection with in-situ mining. System integration depends on the energy solution and raw material structure of the specific production line, and there is no inherent synergy.
In-situ mining | Efficient coking coal preparation | 0.25 | High-efficiency coal preparation is the core technology of the coal washing process, and there are fundamental differences in process logic from the chemical coal mining route of in-situ mining. In-situ mining directly produces gaseous or liquid products without physical washing and processing, so it basically does not rely on efficient coal preparation technology. There may be coordination at the planning level at the coal supply chain management level, but the technical system is completely independent.
In-situ mining | CCS | 0.25 | Carbon capture and storage is indirectly linked to in-situ mining at the end of the carbon flow. The high concentration of carbon dioxide associated with the in-situ mining process can reduce capture costs, but the feasibility of large-scale utilization depends on the spatial matching between the storage site and the mining area. Carbon flow coupling is indirect, and multidimensional factors such as carbon dioxide transportation distance, storage capacity, and long-term safety need to be evaluated.
In-situ mining | Ultra-low emission | 0.25 | Ultra-low emission technology integrates multi-link pollution control methods and is indirectly related to in-situ mining at the level of environmental protection management and control in mining areas. The characteristic pollutant treatment targets of in-situ mining are mainly H2S, NH₃, polycyclic aromatic hydrocarbons, etc., which are different from ultra-low emissions, which are mainly conventional flue gas pollutants. The overlap of technical systems is low, and there is only room for collaboration at the level of comprehensive mining area environmental protection planning.
In-situ mining | Steel-chemical co-production | 0.25 | Steelmaking co-production (heat-electricity-chemical synergy) is usually constructed based on the blast furnace-coke oven process. The hydrogen-rich gas and pyrolysis oil produced by in-situ mining can provide supplementary raw materials for the co-production system and realize the cross-industry connection between coal-based resources and the steel-chemical system. However, there is a dependence between the core process parameters of the co-production system and the output stability of in-situ mining, and the technical feasibility needs to be verified by actual cases.
In-situ mining | Waste heat recovery | 0.25 | Waste heat recovery is a general energy efficiency improvement technology and has no specific coupling design with in-situ mining. The wellhead produced fluid produced in situ carries a large amount of heat, and waste heat can be recovered during the cooling process. However, the grade, flow rate and utilization window of the heat source are limited by formation conditions and production systems. Energy consumption synergy is of general use and requires the design of a waste heat utilization solution specific to the mining area.
In-situ mining | Sintering flue gas recirculation | 0.25 | Sintering flue gas circulation is a dual optimization technology for environmental protection and energy efficiency in the steel sintering process. It is far away from in-situ mining in the industrial chain, and the flue gas composition adjustment and circulation rate control of the sintering flue gas circulation system are not directly related to coal mining technology. The two technical systems are completely independent in terms of process logic and industrial affiliation, and lack cross-interfaces.
In-situ mining | Coke oven gas utilization | 0.25 | Coke oven gas waste heat recovery is completely dependent on the operation of the coke oven system. It is far away from in-situ mining in the industrial chain. Although the pyrolysis gas produced by in-situ mining has some similarities in composition with coke oven gas, the engineering background and application scenarios of its gas production devices are different. At the emission coupling and system integration levels, the two technologies are suitable for different coal-based energy development conditions.
In-situ mining | Coke oven gas injection into blast furnace | 0.25 | The blast furnace injection of coke oven gas replaces part of the injection of coal or coke, and the system still revolves around the blast furnace-coke oven. The hydrogen-rich gas produced by in-situ mining can be used as an alternative gas source to enter the blast furnace injection system, but the stability of the gas source and the scale of supply are the main constraints. At the system integration level, the injection system of the blast furnace needs to be adjusted according to the characteristics of the gas source, and the realization of synergistic effects requires special system optimization design.
In-situ mining | Municipal solid waste binder production | 0.25 | In the solid waste resource utilization process, urban solid waste is pre-treated and prepared into adhesives or building materials. There is no direct intersection with in-situ mining in terms of technical architecture, and in-situ mining has no decisive impact on the energy input and carbon emissions of the preparation process. The technical system belongs to two different industrial fields: coal development and solid waste treatment, and there is no meaningful interface between them.
In-situ mining | Industrial solid waste binder production | 0.25 | The preparation of adhesives from industrial solid waste (such as fly ash, slag, desulfurization gypsum, etc.) belongs to the field of circular economy. It is far away from in-situ mining in terms of industrial links. The raw materials of this technology are mainly power plants and smelting plants, and there is no direct supply chain relationship with in-situ mining. Technical adaptability and system integration are weak, and they belong to different industrial ecological chains.
In-situ mining | Agricultural solid waste binder production | 0.25 | The utilization of agricultural solid waste (such as straw, rice husk, etc.) and in-situ mining belong to completely different industrial fields. In-situ mining has no direct or indirect impact on the collection, pretreatment, preparation and application of agricultural solid waste. The application background, raw material sources and target markets of the two technical systems do not overlap, and there is no coupling relationship between them at the technical or policy level.
In-situ mining | Solar-aided fueling | 0.25 | Solar fuel (light-fuel path) and in-situ mining belong to different resource conversion directions in the energy system. In-situ mining can have indirect energy management connections with solar fuel projects in mining microgrids, but the coal mining process does not affect the conversion efficiency and product distribution of photocatalytic or photothermal fuels. The technical adaptability is weak, and it belongs to two parallel routes of renewable energy and coal utilization.
In-situ mining | Hydrogen-aided fueling | 0.25 | The carbon footprint of hydrogen fuel depends on the type of hydrogen source. Hydrogen-rich gas produced during in-situ mining can be used as a source of hydrogen fuel, but the energy consumption and cost required for purification may undermine its environmental advantages. There is relevance in hydrogen energy demonstration projects in mining areas, but it is not a mainstream choice. Technical synergy is not deep, and economic competitiveness needs to be compared with external hydrogen sources.
In-situ mining | Microwave-aided fueling | 0.25 | Microwave combustion is an electric heating technology that uses microwave energy to directly heat materials. There is no direct technical overlap with in-situ mining. The heat input of in-situ mining is mainly conduction and convection rather than microwave radiation. The heating mechanisms and target media of the two technical systems are significantly different, their technical adaptability is weak, and there is no functional substitution or complementary relationship between them.
In-situ mining | Biomass-aided fueling | 0.25 | Biomass auxiliary fuel is used to replace part of fossil fuels and has no coupling relationship with in-situ mining in terms of energy sources. In-situ mining does not have any decisive impact on the collection, shaping and combustion application of biomass fuel. The two energy utilization paths are respectively oriented to fossil resources and biomass resources and are independent of each other.
In-situ mining | Waste-aided fueling | 0.25 | The core of solid waste/sludge co-processing is thermal treatment, using the heat energy of cement kilns or special incinerators. The energy source is solid waste calorific value rather than coal mining output, and there is no overlap in the technical structure with in-situ mining. System integration and energy efficiency synergy are weak, and the interface between the solid waste disposal industry and the coal chemical extraction industry is almost zero.
In-situ mining | Oxygen-rich burning | 0.25 | Oxygen-enriched combustion is a front-end technology for carbon capture in coal power plants and is weakly related to in-situ mining. The carbon dioxide produced by in-situ mining can be used for displacement or storage after capture, but there is no direct equipment sharing or energy exchange mechanism between the oxy-combustion system and the in-situ mining process. System integration and carbon flow coupling are both indirect relationships.
In-situ mining | Infrared calcination | 0.25 | Infrared calcination is an electric drive thermal technology that uses infrared radiation to heat materials and is mainly used in the cement/ceramics industry. There is no overlap with in-situ mining in industrial links, and the technical adaptability and system integration are weak. The two technologies belong to the fields of underground chemical mining and surface high-temperature processing, and there is no direct engineering interface between them.
In-situ mining | Large-scale new dry process | 0.25 | The new dry process belongs to the mainstream technology route of cement clinker calcination, with suspension preheating and decomposition furnace as the core equipment. It is far away from in-situ mining in the industrial chain. In-situ mining has an indirect impact on its raw material (coal) supply but does not determine the thermal system of the cement kiln system. System integration and emission coupling are both weak and are indirect relationships at the upstream fuel supply level.
In-situ mining | Energy-saving raw material grinding | 0.25 | Raw material grinding is a pre-process of cement preparation, and raw materials such as limestone and clay are ground to raw meal fineness. There is no overlap with in-situ mining in the industrial chain, and parameters such as the powder selection efficiency and mill filling rate of the grinding system have nothing to do with coal mining technology. The correlation at the power system level is a general mining area power supply relationship and lacks specificity.
In-situ mining | Energy-saving cement grinding | 0.25 | The grinding of finished cement products is a terminal grinding process, where clinker and mixed materials are ground together to the fineness of cement. It is far away from in-situ mining in terms of industrial links, and the operating parameters of the grinding system have no direct relationship with the coal mining process. The connection between the two at the mining area level is only manifested in the joint consumption of mining area power resources, and the degree of impact is limited.
In-situ mining | Electrified externally heated rotary kiln calcination | 0.25 | Cement kiln electrification transformation technology uses electric heating to replace fossil fuel combustion heating. There is no direct intersection with in-situ mining in the process route, and in-situ mining has no decisive impact on the selection of power sources and the design of the calcination system for electrified kilns. Technical adaptability is weak, and cement electrification and chemical coal mining belong to different low-carbon transformation paths.
In-situ mining | Suspension calcination | 0.25 | This technology is a cement thermal efficiency improvement plan that enhances gas-solid heat exchange efficiency by increasing the solid-gas ratio and reduces unit heat consumption. It is not directly related to the technical system of in-situ mining. The selection of stages of the preheater and the design of the cyclone are determined by the cement process rather than the coal mining process. In-situ mining has only an indirect impact on fuel coal supply.
In-situ mining | CCS | 0.25 | Carbon capture and storage is indirectly linked to in-situ mining at the end of the carbon flow. The concentration of carbon dioxide released by in-situ mining is high and is suitable as a gas source for carbon capture, but the integration between the capture device and the mining system has not been fully verified. Direct coupling is weak, and cross-link engineering connections still require special design.
In-situ mining | Ultra-low emission | 0.25 | There is a weak correlation between ultra-low emission control of conventional pollutants and in-situ mining at the level of environmental management and control in mining areas. The types of pollutants involved in in-situ mining are more complex (sulfur-containing, nitrogen-containing organic gases), and the treatment technology is not fully compatible with conventional ultra-low emission systems. The overlap of technical systems is limited.
In-situ mining | Belite-based cement | 0.25 | Belite cement is a low-carbon cement variety with low clinker content. Belite is the main mineral and the calcination temperature is lower than that of Portland cement. There is no overlap in the technical architecture with in-situ mining, and in-situ mining has no direct impact on its production process and energy input. The low-carbon properties of the cement result from the formulation design rather than changes in the energy mix.
In-situ mining | Magnesium-based cement | 0.25 | Magnesium-based cement (such as magnesium oxychloride cement, magnesium phosphate cement) is a new type of low-carbon cementitious material, and the reduction of carbon emissions comes from the change of material system. There is no direct technical connection with in-situ mining, and the coal mining process does not affect its condensation hardening characteristics and durability performance. The R&D drive and industrialization paths of the two technology systems are independent of each other.
In-situ mining | Cement-chemical co-production | 0.25 | Cement-chemical co-production is usually based on the construction of traditional cement kilns, using carbon dioxide and waste heat at the kiln tail for chemical synthesis. There is no direct overlap in the technical system with in-situ mining. In-situ mining has an indirect impact on its raw coal supply but does not determine the product plan and operating system of the joint production system. The cogeneration system is designed based on cement technology rather than coal mining technology.
In-situ mining | Calcined clay-based cement | 0.25 | Calcined clay replaces part of the clinker, activates clay activity through low-temperature calcination, and reduces carbon emissions. It is not directly related to the technical structure of in-situ mining. In-situ mining has an indirect impact on the supply of fuel for calcination, but the determination of calcination temperature and holding time depends on the clay mineral composition rather than the coal mining process.
In-situ mining | Sulfoaluminate cement | 0.25 | Sulfoaluminate cement is a low-carbon special cement with anhydrous calcium sulfoaluminate as the main mineral and a low calcination temperature. The production process is partially decoupled from the energy structure, and there is no overlap in the technical system with in-situ mining. The development motivation of this technology route comes from the progress of material science rather than the evolution of coal mining technology, and the impact is weak.
In-situ mining | Carbon-negative clinker | 0.25 | Carbon-negative clinker combines carbon capture and utilization technology to sequester carbon dioxide during the clinker production process. There is a weak indirect correlation with in-situ mining in the direction of carbon flow. The high concentration of carbon dioxide produced by in-situ mining can provide a carbon source for carbon-negative clinker, but the engineering feasibility of carbon source matching has yet to be verified. The technology is still at the cutting edge, and in-situ mining has limited support for it.
In-situ mining | Waste heat utilization | 0.25 | Waste heat utilization is a general energy-saving technology and has no specific coupling design with in-situ mining. The heat energy grade of the fluid discharged from in-situ mining fluctuates, and the economics of the waste heat utilization system needs to be evaluated on a case-by-case basis based on specific geological conditions and production systems. Energy consumption collaboration is a general-purpose, non-exclusive supporting relationship.
In-situ mining | Biomass-based briquette fueling | 0.25 | Biomass briquette fuel is oriented to traditional combustion equipment and belongs to a different path in the energy system than in-situ mining. In-situ mining has no decisive impact on the raw material collection, briquetting and terminal utilization of biomass fuel. The two energy systems are independent of each other in terms of resource base and conversion methods, and do not constitute a direct substitution or synergy relationship.
In-situ mining | Waste-based briquette fueling | 0.25 | Solid waste briquette fuel is used for combustion and heating. Domestic waste or industrial solid waste is compressed and sent to the combustion equipment. There is no overlap in the technical architecture with in-situ mining, and in-situ mining has no direct impact on the preparation and combustion of solid waste fuel. The two sets of technical systems have different service targets, raw material sources and conversion routes.
In-situ mining | Methanol fueling | 0.25 | Methanol fuel is used in small and medium-sized heating and power fields, and it belongs to a different direction in the energy system from in-situ mining. The synthesis gas produced by in-situ mining can be used as the raw material gas for methanol synthesis, but problems such as gas purification, component adjustment and scale matching need to be solved. The current degree of engineering related technology is low, and large-scale collaboration has not yet been formed.
In-situ mining | Natural gas fueling | 0.25 | As a mature and clean fuel, natural gas has no direct coupling with in-situ mining in terms of energy source. The methane produced by in-situ mining can be used to supplement natural gas supply, but its production scale and cost competitiveness lag behind conventional natural gas. Additional access facilities need to be built between the natural gas pipeline network infrastructure and the in-situ mining system, and the technical adaptability is weak.
In-situ mining | Full electrification | 0.25 | Full electrification is a terminal energy consumption scenario and is indirectly related to in-situ mining in comprehensive energy management of mining areas. Part of the power of in-situ mining equipment can be driven by electricity instead of heat, but the essential characteristics of chemical coal mining determine that its core reactions still require the input of thermal or chemical energy rather than pure electrification. Coal mining processes have limited electrification and weak system integration.
In-situ mining | Distributed solar energy | 0.25 | Distributed solar energy and in-situ mining have the possibility of indirect power synergy at the mining area microgrid level. Part of the power demand for in-situ mining (such as injection pumps and compression equipment) can be supplemented by distributed photovoltaics, but the energy storage system needs to be buffered between process continuity requirements and the fluctuation of photovoltaic output. The overall correlation is weak, and photovoltaics are only a supplementary option in the mining power structure.
In-situ mining | Seasonal thermal energy storage | 0.25 | Cross-season heat storage can balance seasonal heating needs and is potentially relevant to in-situ mining in comprehensive energy utilization in mining areas. However, the underground thermal field itself during the in-situ mining process has seasonal variation characteristics, and the synergy with cross-season heat storage requires in-depth study of the interaction between underground heat storage and heat extraction. Technical suitability is not yet clear, and system integration requires special assessment.
In-situ mining | Energy-saving combustion | 0.25 | Energy-saving combustion is a combustion efficiency optimization technology designed to reduce fuel consumption and excess air coefficient. There is no direct overlap in the technical system with in-situ mining. The energy conversion of in-situ mining is mainly based on underground thermochemical processes rather than combustion, and it is less dependent on energy-saving combustion technology.
In-situ mining | CO2 heat pump | 0.25 | Carbon dioxide heat pumps are electric-driven high-efficiency heating equipment and are indirectly related to in-situ mining in the mining area heating system. However, there is no direct coupling relationship between the evaporation temperature and condensation temperature settings of the heat pump system and the conditions of the underground heat source. The driving power and the in-situ mining process only have a shared relationship at the mining area power grid level. Technical adaptability is weak.
In-situ mining | Novel clean combustion | 0.25 | The new clean combustion is an improvement of the combustion technology route, which reduces pollutant emissions by optimizing the burner structure and operation mode. There is no overlap in the technical system with in-situ mining. The energy conversion of in-situ mining is mainly based on underground thermochemical processes rather than combustion. There are fundamental differences between the two in energy release methods and pollutant generation paths.
In-situ mining | Micro combined heat and power | 0.25 | The direction of the influence of micro-CHP depends on the driving energy type (gas or electricity). It is indirectly related to in-situ mining in distributed energy resources in mining areas. A small amount of combustible gas produced by in-situ mining can be used in micro gas turbines or fuel cells. However, the economics and scale effect of this utilization method are still unclear, and the technological coupling relationship is unstable.
In-situ mining | High-efficiency P-type PERC monocrystalline solar cell and module manufacturing and application | 0.25 | Photovoltaic module manufacturing and in-situ mining belong to different industrial fields. In-situ mining does not have any direct or indirect impact on the photovoltaic module manufacturing process. The improvement of photovoltaic cell conversion efficiency and the optimization of module packaging processes have nothing to do with chemical mining of coal. The two technology systems are independent in terms of industrial chain, innovation chain and supply chain.
In-situ mining | Solar power tower | 0.25 | Flexible thin film photovoltaic technology expands distributed application scenarios and has no overlap with in-situ mining in the industrial chain. In-situ mining does not affect its CdTe deposition process, component flexibility and packaging material selection. The two technologies belong to the fields of new energy equipment manufacturing and fossil energy extraction, and there is no technology spillover or resource sharing between them.
In-situ mining | Flexible cadmium telluride solar cells | 0.25 | Perovskite photovoltaics is the next generation of photovoltaic technology, and its core research and development directions are material stability, large-area preparation and device efficiency improvement. There is no overlap with in-situ mining in terms of technology research and development and industrial application. In-situ mining has no support or restriction on the industrialization process of this technology. The technological development paths of the two fields are independent of each other.
In-situ mining | Perovskite solar cell technology | 0.25 | CSP uses a heliostat field to focus light to heat the working fluid to drive a steam turbine to generate electricity. It belongs to a different energy technology system from in-situ mining. In-situ mining can be indirectly related to power dispatching of solar thermal projects in the comprehensive energy management of mining areas, but the core design parameters of the solar thermal power station, such as the concentration ratio and heat storage time, have nothing to do with in-situ mining.
In-situ mining | Photovoltaic-thermal cogeneration system | 0.25 | Photovoltaic cogeneration uses the waste heat of photovoltaic modules to provide thermal energy and electrical energy to improve the comprehensive utilization efficiency of solar energy. There is an indirect correlation with in-situ mining in mining area energy management, but the coal mining process does not affect the heat-to-power ratio and medium temperature of the photovoltaic/thermal system. The two technical systems have no common equipment or facilities at the physical connection level.
In-situ mining | Sustainable photovoltaic module recycling | 0.25 | Photovoltaic module recycling is the end link of photovoltaic life cycle management. The recycling process includes glass separation, precious metal extraction and silicon recycling. There is no overlap with in-situ mining in the industrial field, and there is zero technological integration and system collaboration. There is no overlap in raw materials, products, technologies or markets between the coal mining industry and the photovoltaic recycling industry.
In-situ mining | Low-wind-speed wind power | 0.25 | Wind turbine technology upgrading and in-situ mining belong to different equipment manufacturing fields. In-situ mining does not have any direct or indirect impact on the gearbox design, permanent magnet material selection and converter control of the wind turbine. The service objects and application scenarios of the two technical systems are completely different, and there is no basis for technology transfer or resource sharing between them.
In-situ mining | Semi-direct drive permanent magnet synchronous wind turbine | 0.25 | The innovative design of dual-rotor wind power captures wind energy through the front and rear rotors to increase power generation, and there is no overlap in the technical system with in-situ mining. In-situ mining does not affect its rotor diameter matching, power distribution strategy and yaw control strategy. The two technical fields have developed independently at the R&D, manufacturing and operational levels.
In-situ mining | Dual-rotor wind turbine system | 0.25 | Direct-drive permanent magnet wind power belongs to the mainstream high-efficiency wind turbine route, eliminating the need for gearboxes to improve reliability and efficiency. Separated from in-situ mining in the industrial field, in-situ mining only has indirect power connections at the mining area microgrid level and does not affect the design decisions of wind turbine selection, wind farm layout and grid connection scheme.
In-situ mining | Direct-drive permanent magnet wind power | 0.25 | Low wind speed wind power expands the scope of wind energy development by increasing impeller diameter and optimizing airfoil design. There is no overlap in the technical architecture with in-situ mining. In-situ mining does not affect the site selection evaluation, power curve optimization and tower height selection of wind power equipment. The two technical fields each follow different technical laws and optimization goals in engineering practice.
In-situ mining | Recycling and high-value utilization of retired wind turbine blades | 0.25 | Wind power blade recycling is the end link of wind power circular economy. Recycling technologies include cutting and crushing, material separation and fiber reuse. There is no overlap with in-situ mining in the industrial field. In-situ mining has no impact on the recycling efficiency, material purity and market value of this technology. There is no meaningful interface between the two domains.
In-situ mining | Battery electric vehicle | 0.25 | Pure electric vehicles are the core carrier of transportation electrification and are indirectly related to in-situ mining in mining transportation scenarios (such as electric mining vehicles). However, the battery energy density, motor efficiency and charging facility planning of electric vehicles are not directly related to the process design of in-situ mining. They are only two independent subsystems in the overall electrification planning of the mining area.
In-situ mining | Hydrogen fuel cell vehicle | 0.25 | Hydrogen fuel cell vehicles are potentially relevant to in-situ mining in heavy-haul transportation scenarios in mining areas. The hydrogen-rich gas produced by in-situ mining can be purified to provide fuel for hydrogen energy mining cards, but there is no decisive relationship between the purification cost, hydrogen storage density, hydrogenation station construction and coal mining technology. The coupling relationship is weak, and the large-scale deployment of hydrogen fuel cell vehicles mainly depends on the maturity of the external hydrogen source supply chain.
Coal mine gas control | Coal mine gas control | 0.75 | As the core benchmark, its own technology has the most direct support and iterative effect on the coal mine gas drainage and utilization system. It is completely self-consistent in terms of technical adaptability. All aspects of gas control monitoring, extraction and utilization work together, and system integration does not require additional modifications. Energy consumption synergy and emission coupling show the highest consistency in all dimensions.
Coal mine gas control | Coal-water-thermal co-extraction | 0.5 | The gas extracted during the gas control process has similar migration channels to mine water and geothermal energy in the mining fissure network, and the three can share the tunnel and ground pipe network infrastructure. Gas drainage boreholes can double as geothermal extraction wells to achieve coordinated development of gas, water and heat. At the system integration level, the drainage negative pressure system for gas control and the hydrothermal extraction process of co-mining technology have good compatibility, and the technology synergy is strong.
Coal mine gas control | Coalbed methane extraction | 0.5 | Coal mine gas control and coalbed methane extraction are highly overlapping in technical principles, extraction equipment and gas source sources. Both of them target methane in coal-bearing strata. Gas control focuses on coal mine safety, while coalbed methane extraction focuses on resource utilization. The two can be deeply integrated at the level of drainage pipe networks, gathering and transportation systems, and monitoring platforms. At the level of carbon flow coupling, the extracted methane can be uniformly entered into the utilization system, improving resource utilization efficiency and having strong system integration.
Coal mine gas control | CO2 minerlization backfill | 0.5 | The goaf and drainage borehole channels formed after gas control can provide gas transportation and storage space for carbon dioxide mineralization backfill. The underground pressure field and fracture network established during the gas drainage process improve the carbon dioxide diffusion conditions required for mineralization reactions. At the level of carbon flow coupling, the oxidized carbon dioxide from low-concentration gas emitted by gas control can directly enter the mineralization system, forming a collaborative chain of gas control and carbon sequestration, with significant potential for technology integration.
Coal mine gas control | Gangue backfill | 0.5 | Gas control boreholes and tunnels are important channels for transporting gangue backfill slurry. The collapse characteristics of the goaf caused by gas drainage directly affect the filling rate and compactness of the backfill. The ground facilities of the gas drainage system and the filling station of the gangue backfill can share the industrial site and slurry pipeline. At the system integration level, gas control and gangue backfilling have common goals and complementary technical means in terms of goaf management and formation stability control, and have strong synergistic effects.
Coal mine gas control | Low-concentration coalbed methane oxidation heating | 0.5 | The low-concentration coal mine gas captured by gas treatment is the exclusive gas source for the oxidation heating device. The concentration and flow stability of the gas extraction system directly affect the operating efficiency and thermal energy output of the oxidation device. The underground drainage pipe network for gas control can be directly connected to the air intake system of the oxidation heating device to form a closed-loop gas path. At the level of energy consumption synergy, the heat energy generated by oxidation heating can be reused for mining area heating or wellbore antifreeze, realizing a complete energy chain of pumping-transmission-use, with strong synergy.
Coal mine gas control | Coal-ammonia co-firing | 0.25 | Coal-ammonia co-firing is a combustion-side technology in power plants and is far removed from coal mine gas control in the energy utilization chain. The medium and low concentration gas produced by gas control can be used as auxiliary fuel for power plants, but its calorific value and supply scale are limited by underground extraction conditions, and it cannot be used as a stable main fuel in a coal-ammonia mixed combustion system. At the level of technical adaptability and system integration, the impurity composition and concentration fluctuations of gas gas may affect the performance of the burner and the mixed combustion effect of ammonia, and the synergistic effect is limited.
Coal mine gas control | Coal-methane co-firing | 0.5 | The high-concentration methane extracted from gas control can be directly used as the gas source for coal-methane mixed combustion. Its composition is highly consistent with the methane of the natural gas pipeline network, and can be directly injected into the mixed combustion system after purification and purification. Methane production from gas control can provide a certain proportion of low-carbon gas sources for co-firing, reducing dependence on external natural gas. At the level of carbon flow coupling, using gas methane to replace part of coal combustion can reduce carbon emissions per unit of power generation, achieving the dual goals of coal mine gas resource utilization and coal power carbon reduction, and has good technical adaptability.
Coal mine gas control | Coal-biomass co-firing | 0.25 | Biomass blending technology is mainly used for combustion process optimization and fuel structure adjustment, and belongs to a different system from gas control in terms of fuel source. The methane produced by gas treatment and biomass fuel are significantly different in form, calorific value and combustion characteristics, and the two cannot be directly blended in the same feed and combustion system. At the level of system integration and energy consumption coordination, gas can be used as an auxiliary ignition or stable gas source for biomass co-firing, but the determination of the core co-firing plan is not necessarily related to gas control.
Coal mine gas control | Solar-aided power generation | 0.25 | Solar-assisted power generation is a renewable energy technology on the power generation side and has no direct technical intersection with the underground safety management and control link of coal mine gas control. The two only have indirect power dispatching connections at the level of the comprehensive energy microgrid in the mining area. Gas power generation and photovoltaic power generation can complement each other at different times. Technical adaptability and system integration are weak, and grid-connected dispatch and capacity matching of the gas and photovoltaic power generation systems still require additional power distribution management and energy storage support.
Coal mine gas control | Ultra-supercritical power generation | 0.25 | Ultra-supercritical technology is a technology to improve the efficiency of coal electricity and heat, and is at a different link in the coal utilization chain than gas control. The methane produced by gas treatment can be used for boiler ignition or auxiliary combustion in ultra-supercritical units, but the main fuel is still coal, and the calorific value contribution of gas is limited. At the coupling level of carbon flow and energy efficiency, there is no direct matching relationship between the precise coal combustion management requirements of ultra-supercritical units and the gas source characteristics of gas control.
Coal mine gas control | Double reheat | 0.25 | Secondary reheat is a coal-electric thermodynamic cycle optimization technology and has no direct intersection with the gas drainage and utilization system of gas control. The secondary reheat system optimizes the parameter matching on the steam side, and there is only an indirect thermal parameter correlation with the adjustment of the fuel source (gas blending). At the system integration level, the incorporation of gas needs to adjust the boiler combustion conditions, but the steam turbine side parameters of the secondary reheat cycle are basically not affected by fuel changes, and the coupling degree of the two technical routes is low.
Coal mine gas control | Deep peak shaving | 0.25 | Deep peak shaving is a power system peak shaving technology and is indirectly related to gas control in mining power grid load management. Gas generating units have good start-stop flexibility and load tracking capabilities, and can provide auxiliary peak shaving services during peak and valley periods of the power grid. However, the output scale of gas power generation is restricted by the amount of underground extraction, and it does not have the capacity basis for the main peak-shaving power supply. Technical adaptability and system integration are overall weak.
Coal mine gas control | Oxygen-rich burning | 0.25 | Oxygen-enriched combustion is a front-end carbon enrichment technology for coal power CCUS, which is far away from gas control in the carbon flow chain. The concentration of carbon dioxide produced after combustion of the methane produced by gas treatment is relatively low, and as a gas source for oxygen-rich combustion, additional gas processing and pressurization systems are required. The potential for carbon flow coupling and system integration is weak. Cross-link collaboration requires the construction of special enrichment pipelines and gas treatment devices, and the economics needs to be verified.
Coal mine gas control | Chemical-looping combustion | 0.25 | This technology is a new coal-based combustion route. The medium and low concentration methane produced by gas control can be used as one of the fuel gas sources for chemical chain combustion. However, the fluctuation of gas composition and impurities (such as H2S, dust) may have adverse effects on the circulation performance and life of the oxygen carrier, and a pre-purification unit needs to be added. At the level of system integration and energy consumption synergy, the chemical chain combustion process is highly sensitive to fuel gas components, and its direct coupling with the in-situ gas drainage system requires more engineering verification and design optimization.
Coal mine gas control | Integrated gasification fuel cell combined cycle | 0.25 | The high-concentration methane produced by gas treatment can be reformed to produce hydrogen and used in integrated gasification fuel cell systems. However, the supply scale of gas is usually not enough to support the continuous operation of large-scale fuel cell power stations. The sulfides in the gas may poison the fuel cell electrodes, requiring deep desulfurization. At the level of system integration and emission coupling, this path is technically feasible, but the dual constraints of economy and gas source stability keep the actual synergy effects at a low level.
Coal mine gas control | Supercritical CO2 Brayton cycle | 0.25 | The methane produced by gas treatment can be used as the heat source fuel of the supercritical carbon dioxide Brayton cycle, but its calorific value grade and supply scale need to be accurately matched with the design basis of the cycle system. The supercritical carbon dioxide cycle has high requirements on the stability of the heat source temperature, and the fluctuation of the calorific value of the gas may affect the control accuracy of the turbine inlet temperature. At the system integration level, the compatibility of the burner between gas gas and supercritical carbon dioxide cycle needs special research and development, and the current coupling degree is weak.
Coal mine gas control | Integrated gasification combined cycle | 0.25 | IGCC is a coal gasification power generation technology route. The methane produced by gas treatment can be mixed with the syngas of the IGCC system. However, the mixing ratio of gas must be strictly controlled according to the operating requirements of the gasifier and gas turbine. The composition differences of different gas sources may affect the overall thermal efficiency of the IGCC system. In terms of carbon flow direction and system integration, the grid-connected use of the two types of gas sources requires special mixing stations and online monitoring facilities, and the economic advantages are not yet obvious.
Coal mine gas control | Circulating fluidized bed | 0.25 | Circulating fluidized bed is a low-quality coal and multi-fuel clean combustion technology. The low-concentration gas produced by gas treatment can be used as auxiliary ignition or stable combustion fuel for circulating fluidized bed boilers. However, the main fuel of the boiler is still coal, and the calorific value contribution of gas gas accounts for a low proportion of the total input energy. At the level of emission coupling and system integration, the direct mixing of low-concentration gas requires special burner design and explosion-proof measures, and technical synergy is limited.
Coal mine gas control | CCS | 0.25 | Carbon capture and storage is an end-of-pipe treatment technology, and it has a weak connection with gas control in the carbon flow chain. The carbon dioxide produced after the combustion of methane captured by gas control can be used as the gas source of the carbon capture system, but the dispersion of gas and the low concentration of carbon dioxide increase the capture cost. Technical adaptability and system integration require the construction of additional gas gathering, transportation and compression facilities, and the degree of direct coupling is obviously limited by economics.
Coal mine gas control | Ultra-low emission | 0.25 | Ultra-low emission is a conventional pollutant control technology and is indirectly related to gas control at the level of environmental protection management and control in mining areas. Gas treatment itself has no direct impact on sulfur dioxide and NOx emissions, but flue gas treatment after gas power generation or heating needs to meet ultra-low emission standards. Collaboration in the pollution control dimension is relatively indirect. The core goals of gas control are methane emission reduction and coal mine safety, which are different from the focus of ultra-low emissions.
Coal mine gas control | Combined heat and power | 0.25 | Cogeneration is a heat-power synergy technology on the power plant side and is indirectly related to gas control in comprehensive energy utilization in mining areas. Gas generating units combined with waste heat recovery can provide heat and electricity to mining areas, but the scale of heat supply is limited by the capacity and continuous operation time of the gas generating units. System integration and energy efficiency synergy are generally weak. The design of the cogeneration system takes the power plant as the core, and gas is only used as one of the supplementary fuels.
Coal mine gas control | Plasma-assisted re-combustion of unburned char | 0.25 | This technology is a combustion optimization technology for coal-fired power plants that uses plasma igniters to increase the burnout rate of unburned carbon. The methane produced by gas control can be used as an auxiliary gas source for plasma-assisted combustion, but it does not need to play a major role in the combustion optimization process. The coupling degree of system integration and combustion adaptability is limited, and the arc temperature and magnetic field control of the plasma are not affected by the gas parameters.
Coal mine gas control | Waste heat recovery | 0.25 | Waste heat recovery is a general energy efficiency improvement method and has no specific coupling design with gas control. The waste heat from the tail gas of gas generating units or oxidation heating devices can be used as waste heat recovery objects, but the recovery efficiency and utilization methods mainly depend on the grade and continuity of the waste heat source, and are weakly related to the gas treatment process itself. Energy consumption collaboration is of general use and does not constitute an exclusive supporting relationship.
Coal mine gas control | Coal-biomass co-gasification | 0.25 | The co-gasification of coal and biomass is an adjustment of the coal chemical raw material route. The methane produced by gas control can be mixed with the syngas produced by co-gasification for utilization. However, the incorporation of gas needs to solve the problems of gas composition matching and pressure level adaptation, and the scale of gas production is relatively small. There is some overlap in the direction of energy coupling and carbon flow, but the degree of technological integration is limited, and system integration requires additional mixing facilities.
Coal mine gas control | Water electrolysis for green hydrogen and oxygen | 0.25 | Hydrogen production by electrolysis of water and gas control belong to different fields in terms of technical structure. The methane produced by gas control can be used as an accompanying energy source for electrolysis of water to produce hydrogen, providing heat for electrolysis through steam reforming or partial oxidation. However, electricity consumption is still the main input for electrolysis of hydrogen production, and the energy contribution of gas gas accounts for a small proportion of the overall process. The technical adaptability is weak, and the coupling of the two systems requires special planning and equipment selection across the energy field.
Coal mine gas control | Coal-petroleum co-processing | 0.25 | Coal-to-liquids is a technical path for coal conversion and utilization. The methane produced by gas control can be used as a fuel gas source for the heating furnace or reforming unit in the coal-to-liquids process. However, the heat contribution of gas gas is relatively low compared to the energy consumption demand of the entire coal-to-liquids system, and has no decisive impact on product yield and energy efficiency. Although the carbon emission path and energy source direction partially overlap, the scale does not match, and the degree of system integration is limited.
Coal mine gas control | Solar and wind energy based electrification | 0.25 | Wind and solar electrification and gas control belong to different energy technology systems. The stable output characteristics of gas power generation and the volatility of wind and solar power generation can complement each other, achieving multi-energy complementarity of gas, light and wind in the microgrid in the mining area. However, the proportion of gas power generation capacity is usually small, and the accommodation and regulation of wind and photovoltaic power still need to rely on energy storage or large power grid support. Technical adaptability and system integration are weak, and the complementary relationship is asymmetrical auxiliary cooperation.
Coal mine gas control | Efficient separation | 0.25 | High-efficiency separation is a common unit operation in the chemical industry and has potential applications in methane concentration and purification processes for gas control, such as membrane separation or pressure swing adsorption to purify low-concentration gas. However, the selection of separation equipment depends on the flow rate, concentration and product requirements of the gas gas. The connection with the gas treatment drainage system is a post-processing connection rather than a deep process coupling. The technical adaptability is limited and the impact is weak.
Coal mine gas control | Efficient distillation | 0.25 | High-efficiency distillation is a chemical thermal separation process and is rarely used in gas control because distillation is suitable for the separation of liquid mixtures, while gas control mainly deals with gaseous methane-air mixtures. Distillation technology does not match the process logic of gas control, and energy consumption coordination and system integration are weak. There are fundamental differences between the two technical systems in terms of physical phase processing objects, and there is basically no basis for engineering coupling.
Coal mine gas control | Intelligent processing | 0.25 | Intelligent processing is an intelligent technology in the coal washing process, and is located in a different process link in the coal supply chain than gas control. Gas control focuses on gas extraction and utilization, while intelligent processing targets the washing and upgrading of solid coal. The two are completely separated in terms of process logic and equipment systems. There is zero technology integration and system collaboration, and there is only limited possibility of data fusion at the level of the overall intelligent management and control platform of the mining area.
Coal mine gas control | Cascaded energy utilization | 0.25 | Energy cascade utilization can be linked with gas control in mining scenarios, such as using low-grade waste heat after gas power generation for mining heating or wellbore antifreeze. However, the design of the cascade utilization system mainly depends on the waste heat temperature grade and user needs, and is not directly related to the gas control process itself. System integration requires additional design of heat exchange and distribution networks, with limited synergy effects. It is a supporting extension of gas utilization rather than an intersection of core technologies.
Coal mine gas control | Novel catalysis | 0.25 | The new catalysis is an underlying technology of material chemistry and has application potential in catalytic oxidation or catalytic deoxygenation of low-concentration methane for gas control. However, the formulation selection and service life management of the catalyst depend on the specific composition and operating conditions of the gas, and its compatibility with the gas treatment process requires special development. The technological adaptability is exploratory, and the current industrial application cases are limited and the impact is weak.
Coal mine gas control | Pyrolysis-based quality-cascade conversion | 0.25 | The methane produced by gas control can be used as heating fuel or raw gas in the pyrolysis process, but its calorific value grade and supply stability have limited impact on the temperature field and product distribution of the pyrolysis reaction. Pyrolysis conversion technology mainly targets temperature-graded processing of solid coal or biomass raw materials, which is different from the thermochemical conversion path of gaseous gas. System integration and emission coupling are weak, and the main source of raw materials for pyrolysis technology does not overlap with gas control.
Coal mine gas control | Direct-indirect liquefaction | 0.25 | The methane produced by gas treatment can be used as a raw material for Fischer-Tropsch synthesis through steam reforming to produce synthesis gas. However, there is a deviation between the carbon-to-hydrogen ratio of methane in the gas gas and the optimal H2/CO ratio for Fischer-Tropsch synthesis, which requires additional water-gas conversion or hydrogen supplementary adjustment. Although there is some overlap in the direction of carbon flow, system integration and product adaptation require specialized conversion and modulation units, and the realization of synergy effects requires significant additional investment.
Coal mine gas control | Pyrolysis and gasification integration | 0.25 | The methane produced by gas treatment can be mixed with the syngas produced by pyrolysis gasification. However, the operating conditions of the pyrolysis gasification furnace are mainly determined by the characteristics of the solid raw materials, and the introduction of gas gas is only used as an auxiliary conditioning method. There is no direct feedback control relationship between the core process parameters of pyrolysis and gasification integration, such as temperature, pressure, equivalence ratio, etc., and the gas source characteristics of gas control. System integration and emissions coupling are both weak.
Coal mine gas control | Mixed high- and low-temperature Fisher-Tropsch synthesis | 0.25 | The high-concentration methane produced by gas treatment can be reformed to generate H2 and CO required for Fischer-Tropsch synthesis, but its gas volume is usually insufficient compared with the demand scale of large-scale Fischer-Tropsch synthesis equipment. Optimizing the Fischer-Tropsch process under mixed high and low temperature conditions requires precise control of the H2/CO ratio and impurity content of the synthesis gas, which requires high stability of the gas source. At present, the path correlation of gas gas for Fischer-Tropsch synthesis is weak and there are few industrial application cases.
Coal mine gas control | Direct conversion from syngas to chemicals | 0.25 | The methane produced by gas treatment can be used as one of the sources of syngas and converted into CO and H2 after steam reforming or dry reforming. However, the process conditions (temperature, pressure, catalyst) for direct conversion of synthesis gas to chemicals are determined by the type of target product and are not directly related to the gas source characteristics of the gas. Technical adaptability is the connection between post-processing, and the improvement of conversion efficiency and economy depends on the progress of methane cracking technology itself.
Coal mine gas control | CO2 photocatalysis | 0.25 | Carbon dioxide photocatalysis is a cutting-edge carbon utilization technology, and the carbon dioxide enriched in gas control can be used as the carbon source of this technology. However, the large-scale application of photocatalytic reactions is limited by quantum efficiency and reactor design, and is relatively less dependent on the source and purity of carbon dioxide. There is a lack of direct process interface between the carbon dioxide concentration conditions provided by gas control and the gas-phase reaction environment required for photocatalysis. Both technology integration and emissions coupling are weak.
Coal mine gas control | Electrocatalytic ammonia synthesis | 0.25 | Electrocatalytic ammonia synthesis belongs to the direction of green hydrogen chemical industry, and it may only be indirectly related to gas control in coal mine scenarios in the comprehensive energy planning of mining areas. The hydrogen produced after reforming the methane produced by gas treatment can be used for ammonia synthesis, but this conversion path involves multi-step energy conversion, and the overall efficiency and economy are limited by the scale and quality of the gas. Ammonia synthesis process and gas control belong to different technology clusters, and system integration requires cross-domain planning.
Coal mine gas control | Entrained-flow gasification | 0.25 | Entrained bed gasification is a ground-level high-temperature gasification technology that mainly processes pulverized coal or coal-water slurry. The methane produced by gas treatment can be used as an auxiliary ignition or preheating fuel for the entrained bed gasifier, but it does not participate in the main process of the gasification reaction. The technical adaptability is weak. There are fundamental differences in the roles and functional positioning of gas gas and pulverized coal in the gasification system. They are suitable for different gasification routes and product solutions.
Coal mine gas control | Coal-oil-gas comprehensive utilization | 0.25 | The methane produced by gas control can be used as a gas source component in the comprehensive utilization system of coal, oil and gas, but its production scale usually accounts for a small proportion in multi-energy integration solutions. The backbone framework of system integration is determined by coal and oil resources and infrastructure, and the access to gas belongs to local optimization rather than structural adjustment. At the level of emission coupling and system integration, the mismatch in gas scale results in limited impact on the overall energy efficiency of the cogeneration system.
Coal mine gas control | CCS | 0.25 | Carbon capture and storage and gas control are indirectly related at the end of the carbon flow. If the methane extracted from gas treatment is directly emitted, its greenhouse effect is much higher than that of carbon dioxide. If the carbon dioxide is captured and then stored after burning or oxidation, the dual effects of methane emission reduction and carbon dioxide storage can be achieved at the same time. However, the integration between the capture device and the gas utilization system has not been fully verified, the carbon flow coupling is indirect, and engineering still faces economic challenges.
Coal mine gas control | Poly generation | 0.25 | Coal-based polygeneration systems (heat-power-chemistry) are indirectly related to gas control in the supply chain. The methane produced by gas treatment can be used as a supplementary gas source for the polygeneration system, increasing the flexibility of the system's fuel structure. However, the core design of the polygeneration system is based on coal chemical industry or coal-fired power station, and the access of gas is a marginal supplement rather than a core raw material. System integration and energy consumption synergy are generally weak, and practical applications are limited by the scale and stability of the gas source.
Coal mine gas control | Waste heat utilization | 0.25 | Waste heat utilization is a general energy efficiency improvement technology and has no specific coupling design with gas control. The cylinder liner cooling water and tail gas waste heat of the gas generating unit can be used for mining area heating or preheating. The recovery efficiency and utilization method depend on the type of unit and operating load. Energy consumption collaboration is a general-purpose rather than exclusive package, and the design of the waste heat utilization system does not directly affect the parameter selection of the gas treatment process.
Coal mine gas control | Catalyst regeneration | 0.25 | Catalyst regeneration is an internal recycling technology in the chemical process. Catalysts are used in gas purification processes such as catalytic oxidation or selective catalytic reduction, but there is no direct process coupling between the catalyst regeneration process and the gas drainage system. Technical adaptability and system integration are zero, and the management of catalysts belongs to the separation relationship between the auxiliary process downstream of gas utilization and the extraction link.
Coal mine gas control | Coal-ammonia co-firing | 0.25 | Coal-ammonia co-firing is a low-nitrogen/low-carbon combustion technology on the power plant side, which is far away from gas control in the energy utilization link. The methane produced by gas treatment can be used as auxiliary gas for coal-ammonia mixed-firing boilers to provide stable combustion support for ammonia, but the main fuels are still coal and ammonia. The burner design and ammonia injection strategy of the co-firing system are determined by the boiler capacity and emission targets, and are not directly related to the extraction volume of gas control. System integration and emissions coupling are both weak.
Coal mine gas control | Coal-biomass co-firing | 0.25 | Biomass blending is a combustion-end technology and has no direct process coupling with gas control. The methane produced by gas control can be used as an ignition or stable gas source in biomass-blended boilers, but the main fuel is still a mixture of coal and biomass. At the level of combustion adaptability and system integration, the control strategy for co-combustion of the three fuels is highly complex. The mixing ratio of gas gas is limited by the fuel adaptation range of the burner, and the synergistic effect is limited.
Coal mine gas control | Co-combustion of pulverized coal and coal-water slurry | 0.25 | Coal-water slurry combustion technology belongs to the adaptive optimization of coal-fired power fuels and is indirectly related to gas control at the fuel supply end. The methane produced by gas control can be used as an auxiliary fuel or ignition gas source for coal-water slurry boilers, but the main fuel of the boiler is still coal-water slurry, and the calorific value contribution of gas is limited. Energy coupling and system integration are not significant, and gas is only a marginal option to improve fuel flexibility rather than a structural change.
Coal mine gas control | Intelligent combustion | 0.25 | There is a potential correlation between intelligent combustion and gas control in the industrial data dimension. The methane concentration and calorific value data provided by gas control can be used as input parameters of the intelligent combustion system to predict combustion temperature distribution and adjust the air-fuel ratio. However, the core control strategy of intelligent combustion mainly targets the burner itself. The integration of gas parameters requires a specialized combustion model and sensor network. Currently, there are few application cases and the coupling degree is still shallow.
Coal mine gas control | Oxygen-rich burning | 0.5 | The high-concentration carbon dioxide flue gas produced by oxygen-enriched combustion technology can be used as a coalbed methane displacement medium or mineralized gas source. The underground space of gas control provides a storage place for the carbon dioxide produced by oxygen-enriched combustion. After high-concentration carbon dioxide is injected into the coal seam, the coal seam methane can be displaced through competitive adsorption, thereby improving the gas drainage efficiency and achieving the synergistic effect of "carbon flooding". At the level of carbon flow coupling and system integration, carbon dioxide capture through oxygen-enriched combustion and coal seam storage for gas control form a closed-loop management of carbon resources, with significant technical synergy.
Coal mine gas control | Supercritical CO2 cycle | 0.25 | The supercritical carbon dioxide cycle can use the high-temperature flue gas produced by gas combustion as a heat source to drive a turbine to generate electricity. The calorific value grade of the gas gas needs to be matched with the turbine inlet temperature required for the supercritical carbon dioxide cycle, and the corrosiveness of the flue gas components to the heat exchanger material needs to be specially evaluated. The technical adaptability is exploratory. There are differences in thermal parameters between supercritical carbon dioxide working fluid and conventional water vapor cycle. Currently, engineering cases are scarce.
Coal mine gas control | Radial air staging combustion | 0.5 | Radial air staged combustion technology reduces the generation of thermal NOx by achieving staged air supply in the burner area. The extracted gas captured by gas control contains combustible components such as CH₄, and is directly added to the air staged combustion system to achieve collaborative control of NOx in natural gas/pulverized coal mixed combustion mode. The ignition characteristics and calorific value stability of gas provide gas source support for the creation of a reduction zone for staged combustion. In terms of pollution control, replacing part of pulverized coal with gas gas can reduce fuel nitrogen conversion and reduce the burden on the denitrification system, which has an obvious synergistic effect.
Coal mine gas control | Low-load stable combustion | 0.25 | Low-load stable combustion is a supporting technology for thermal power deep peak shaving, which is used to ensure the combustion stability of coal-fired power units under low-load conditions. The highly active methane produced by gas control can be used as a stable combustion auxiliary gas source under low load conditions to improve the flame propagation speed and combustion intensity. However, the investment timing and gas volume adjustment of the stable combustion system depend on the peak load regulation demand of the power grid and are not directly coupled with the extraction process of gas control. The technical adaptability is only an auxiliary support relationship on the fuel side.
Coal mine gas control | Circulating fluidized bed | 0.25 | Circulating fluidized bed is a combustion technology with wide fuel adaptability and can utilize a variety of fuels including low calorific value coal bed methane. The low-concentration gas produced by gas control can be sent to the circulating fluidized bed boiler through a special air inlet device to participate in combustion, but its mixing ratio is subject to bed temperature maintenance and safety and explosion-proof requirements. System integration and energy efficiency synergy are weak. Gas gas accounts for a limited proportion of the total input heat of circulating fluidized bed boilers, and its adjustment effect on boiler operating parameters is not significant.
Coal mine gas control | CCS | 0.25 | Carbon capture and storage and gas control are indirectly related at the end of the carbon flow. If the methane extracted from gas treatment is used for power generation or heating, the carbon dioxide produced can enter the CCS system to achieve near-zero emissions. However, there is a lack of direct engineering interface between the capacity assessment, injection plan and long-term monitoring design of the storage link and the coal mine gas extraction system. The coupling of carbon flow is indirect, and the economics of the synergistic effect need to be comprehensively evaluated based on the carbon price and storage conditions.
Coal mine gas control | Ultra-low emission | 0.5 | After purification, the extracted gas captured by gas control can be used as clean fuel to replace part of the coal burning, reducing the generation of sulfur dioxide and dust from the source. The NOx emissions produced by combustion of the purified gas gas with increased CH₄ content are also lower than the direct combustion of inferior coal. In terms of pollution control, the low-sulfur and low-ash characteristics of gas are highly consistent with the ultra-low emission pollution reduction goals. Especially in the context of the carbon peak in the power industry, the clean utilization of gas has a significant contribution to improving the environmental performance of units, and the technical synergy is obvious.
Coal mine gas control | Condensing heat recovery | 0.25 | Condensation heat recovery is a general energy-saving technology, mainly used to recover the latent heat of condensation of water vapor in flue gas. The moisture content of the flue gas produced by gas combustion is equivalent to that of traditional fuel combustion products, and the condensation heat recovery device can be utilized in the exhaust gas of gas power generation. However, whether the recovery system is suitable depends on the design economy of the gas utilization project, and is not necessarily related to the gas control and extraction process. Energy consumption synergy is of general use, not an exclusive supporting relationship, and its impact is limited.
Coal mine gas control | Biomass sintering | 0.25 | Biomass sintering is a raw material substitution technology for steel smelting and is far away from gas control in the industrial chain. The methane produced by gas control can be used as ignition or auxiliary fuel in the biomass sintering system, but the main fuel in the sintering process is solid fuel (coke powder/coal powder), and the replacement ratio of methane is limited by the flame advance conditions of the material layer combustion and the temperature distribution of the ignition section. In terms of technical adaptability and system integration, the gas injection system needs to be specially designed, and the cooperation with the original sintered fuel system needs process optimization.
Coal mine gas control | Biomass coke injection into blast furnace | 0.25 | Blast furnace injection of biomass carbon instead of coal injection is a structural adjustment of metallurgical raw materials, and there is no direct match with gas control in terms of gas source type and utilization scenario. Although the methane produced by gas treatment can be reformed or enriched and used for blast furnace injection, the methane needs to be converted into CO and H2 or directly injected, and the engineering implementation plan for the conversion process is not yet mature. System integration and emission coupling are weak. The reducing agent management of the blast furnace injection system is mainly carbonaceous solid particles. The injection method and penetration depth of gaseous fuel are different from that of pulverized coal.
Coal mine gas control | Hydrogen-rich carbon cycle injection into blast furnace | 0.5 | The coal mine gas extracted for gas control is rich in methane. After steam reforming or partial oxidation, hydrogen-rich gas can be produced to provide injection reducing agent for the hydrogen-rich carbon circulating blast furnace. Compared with conventional hydrogen-rich gas sources such as coke oven gas, the purification and utilization of coal mine gas can avoid the additional carbon footprint of purchased industrial gas. At the level of carbon flow coupling, using gas and methane to produce hydrogen instead of part of the coke injection can reduce the direct carbon emissions of the blast furnace process and achieve the carbon reduction synergy of "replacing coke with gas". The potential for technology integration is obvious, but it requires the construction of supporting gas purification and gas reforming facilities.
Coal mine gas control | Hydrogen-rich fuel injection sintering | 0.25 | The injection of hydrogen-rich fuel in the sintering process is a metallurgical process optimization. The methane produced by gas control can be reformed to provide hydrogen-rich gas for injection into the sintering material layer. However, the injection ratio and injection position of hydrogen-rich gas need to be optimized based on the temperature distribution of the sintered material layer and the migration characteristics of the combustion zone, and there is no direct feedback control relationship with the extraction gas volume for gas control. System integration requires specialized gas pretreatment and injection systems, and current engineering applications are still in the technical demonstration and industrial testing stages.
Coal mine gas control | Oxygen blast furnace | 0.5 | The coal-based methane produced by gas control has reducing properties. Combining it with oxygen-enriched blast technology in the blast furnace can bring active components such as CH₄ into the furnace during the oxygen-enriched blast. This part of methane is burned in the tuyere swirl zone to release heat and cracked into H2 and CO, which can strengthen the indirect reduction reaction of the blast furnace. At the level of energy consumption synergy, the use of methane products from gas control to participate in blast furnace oxygen-enrichment operations not only utilizes underground waste gas resources, but also partially replaces pulverized coal for blast furnace injection, reducing the overall carbon emissions of the ironmaking process, and the synergy effect is obvious.
Coal mine gas control | Ultra-thick bed sintering | 0.25 | Ultra-thick material layer sintering is an energy efficiency improvement in the steel smelting process, which reduces solid fuel consumption by increasing the thickness of the material layer. The methane produced by gas control can be used as a gas source for ignition or auxiliary heating on the surface of the sintering material layer, but there is no necessary process complementarity between its application scenarios and the increase in material layer thickness. The service objects and application logic of the two technical systems belong to different levels. The material layer thickness design is based on the sintering cup test and on-site parameter optimization. The access of gas gas is only a marginal adjustment of the fuel structure.
Coal mine gas control | Flux pelleting | 0.25 | Flux pelletization is a blast furnace charge structure optimization technology and has no intersection with gas control in the process route. The fuel used for pellet roasting is mainly pulverized coal or heavy oil. Gas can be used as auxiliary fuel but is not necessary. The alkalinity control of pellets depends on the amount of flux added rather than the type of fuel. The intervention of gas control has limited impact on the roasting temperature and the permeability of the material layer. System integration is incompatible, and there is no interdependence between the optimization goals and control parameters of the two technical systems.
Coal mine gas control | Carbon-containing pelleting | 0.25 | Carbon-containing pellets are used in blast furnace or direct reduction processes, and carbonaceous reducing agents are added inside the pellets. The methane produced by gas control can be used as auxiliary gas for the roasting or reduction process of carbon-containing pellets, providing supplementary heat for the carbothermal reduction reaction inside the pellets. However, the main research direction of carbon-containing pellet technology lies in the optimization of the carbonaceous reducing agent ratio and the improvement of pellet strength. The added value of gas is mainly reflected in the replacement of heat sources in the roasting process, and the technical synergy is weak.
Coal mine gas control | Coke dry quenching | 0.25 | Dry coke quenching is a coking waste heat recovery technology that uses the sensible heat of red coke to generate steam. The methane produced by gas control can be used as a circulating gas supplement for the coke dry quenching system or as a boiler ignition fuel. However, the core of the coke dry quenching process lies in inert gas circulation and red coke cooling. The intervention of gas gas is only used as an auxiliary energy source and not as a component of the main process. At the technical integration level, the design basis and operating parameters of the dry coke quenching system are determined by the coke oven output and red coke temperature, and are less relevant to gas control.
Coal mine gas control | Hydrogen plasma smelting reduction | 0.25 | Hydrogen plasma smelting reduction is a cutting-edge low-carbon metallurgical technology that requires high-temperature plasma electric energy to drive. The methane produced by gas control can be directly used as an auxiliary reducing agent or plasma generating gas for plasma melting reduction, and its active components H2 and CH₄ can enhance the reducing atmosphere of the plasma torch. However, the plasma smelting reduction technology itself is still in the industrial trial stage, and the utilization plan of gas in this process has not yet been considered in the mainstream technical route. The feasibility of system integration requires larger-scale engineering verification in the future, and the current correlation is weak.
Coal mine gas control | Hydrogen-based direct reducing iron | 0.5 | After being purified and reformed, the coal mine gas extracted for gas control can be converted into hydrogen-rich reducing gas, which can be directly used in the shaft furnace or fluidized bed direct reduction of iron process. Compared with purchasing natural gas or coke oven gas, using coal mine gas to prepare reducing gas in situ can reduce dependence on external gas sources and reduce the greenhouse effect caused by gas emissions. At the level of carbon flow coupling, there is room for optimization between the hydrogen conversion rate of gas methane and the metallization rate of direct reduced iron, which can provide a low-carbon hydrogen source supplement for gas-based direct reduction. The technology integration potential is relatively significant, but it requires the construction of supporting gas reforming and desulfurization facilities.
Coal mine gas control | Electric furnace steelmaking | 0.25 | Electric furnace steelmaking is the core path for the electrification transformation of the steel industry, using electricity to replace fossil fuels to provide heat. The methane produced by gas control can be used as auxiliary burner fuel for scrap preheating or furnace wall heating in electric furnace steelmaking, but electric energy is still the main energy source for electric furnace steelmaking. At the level of energy efficiency synergy, using gas to replace part of the electric energy can reduce the electric furnace's dependence on the power grid and power consumption per ton of steel. However, the gas injection method and preheating efficiency need to be specially designed according to the furnace type, and the coupling relationship is weak.
Coal mine gas control | Integrated steelmaking, continuous casting, and hot rolling | 0.25 | The integration of smelting, casting and rolling is an integrated optimization of the steel production process, which realizes hot delivery, hot charging and direct rolling of continuous casting slabs. This technology is compatible with a variety of energy and raw material solutions, but the process connection between the methane product of gas control and the integration of refining, casting and rolling is limited to the fuel substitution level of heating furnaces and heat treatment furnaces. The main optimization dimensions of process integration lie in logistics management and temperature drop control. The access of gas has no decisive impact on the temperature matching of the continuous casting-rolling interface and is not inherently synergistic.
Coal mine gas control | Efficient coking coal preparation | 0.25 | Efficient coal preparation is the core technology of the coal washing process, and is located in a different process link in the coal supply chain than gas control. Gas control focuses on gas extraction and utilization, while high-efficiency coal preparation aims at improving the quality of solid coal and reducing ash. The two are completely separated in terms of process logic and equipment system. Gas control has no direct impact on the coal quality (ash content and sulfur content of raw coal) in the coal preparation process. Information sharing at the planning level is only possible in the overall gas occurrence assessment in the mining area.
Coal mine gas control | CCS | 0.5 | Gas control and carbon capture have dual synergistic effects in reducing methane emissions from coal mines. Combining the flue gas produced by burning the treated high-concentration extraction gas with the oxygen-enriched combustion process can significantly increase the carbon dioxide capture concentration and reduce the energy consumption of the capture system. At the carbon flow coupling level, gas control converts the originally exhausted methane into a centralized carbon source, providing more economical flue gas conditions for subsequent CCS units. In terms of system integration, gas drainage and carbon dioxide storage can share the underground space and monitoring facilities in the mining area, forming a complete carbon flow management chain of "extraction-use-capture-seal".
Coal mine gas control | Ultra-low emission | 0.5 | The purified drainage gas captured by gas treatment has extremely low sulfur and ash content. When used as fuel instead of burning coal, it can directly reduce the original concentration of sulfur dioxide and dust. The load of gas-phase pollutants faced by ultra-low emission technology when treating gas combustion or power generation exhaust gas is significantly lower than that of conventional coal-fired flue gas, which can reduce the agent consumption and operating energy consumption of the desulfurization and denitrification system. In terms of pollution control, the clean combustion characteristics of gas are highly consistent with the ultra-low emission standards. The synergy between the two can make terminal emission indicators more stable and highly complementary.
Coal mine gas control | Steel-chemical co-production | 0.25 | Steelmaking co-production (heat-electricity-chemical synergy) is usually constructed based on the blast furnace-coke oven process. The methane produced by gas treatment can be used as a supplementary gas source for the tempering co-production system to provide raw material gas or fuel gas for the chemical unit. However, the core process parameters of the co-production system are determined by the main iron and steel metallurgical process. The access of gas is a marginal supplement and has a limited impact on the product structure and energy balance of the co-production system. System integration and emission coupling are weak, and there are differences in components and application scenarios between coal mine methane and coke oven gas.
Coal mine gas control | Waste heat recovery | 0.25 | Waste heat recovery is a general energy efficiency improvement technology and has no specific coupling design with gas control. The high-temperature flue gas and cylinder liner cooling water discharged from gas generating units are common objects of waste heat recovery. The recovered heat can be used for mining area heating or preheating. However, the extraction and transportation links of gas control itself do not directly produce waste heat that can be recovered. The waste heat recovery at the gas utilization end and the gas control extraction system are upstream and downstream relay relationships rather than symbiotic coupling, and energy consumption synergy is universal.
Coal mine gas control | Sintering flue gas recirculation | 0.25 | Sintering flue gas circulation is a dual optimization technology for environmental protection and energy efficiency in the steel sintering process. It reduces energy consumption and pollutant emissions by returning part of the sintering flue gas back to the material layer. The methane produced by gas control can be used as auxiliary gas in the sintering flue gas circulation system to adjust the temperature and oxygen content of the circulating flue gas and improve the temperature distribution in the combustion zone of the material layer. However, the core operating parameters (circulation rate, oxygen content) of the sintering flue gas circulation system are mainly determined by the requirements of the sintering process. The regulating effect of gas gas is limited and the technical adaptability is low.
Coal mine gas control | Coke oven gas utilization | 0.5 | Both gas control and coke oven gas systems involve the collection, purification and utilization of coal-based gas, and there are engineering commonalities in the gas transmission and distribution pipeline network, gas storage facilities and utilization equipment. The coal mine gas captured by gas control can be integrated into the coke oven gas pipeline network to achieve complementary gas sources and improve the stability and calorific value uniformity of the gas source. At the system integration level, the grid-connected utilization of gas can reduce the peak shaving pressure of the coke oven gas system and at the same time increase the economic benefits of gas control projects. Pipe network sharing and energy synergy have obvious scale effects and complementary advantages.
Coal mine gas control | Coke oven gas injection into blast furnace | 0.5 | Coal mine gas and coke oven gas captured by gas control are both coal-based combustible gases. Both of them are mainly composed of CH₄ and H2. They can be mixed and injected into the blast furnace together as a reducing agent and fuel. By purifying coal mine gas and integrating it into the coke oven gas pipeline network, the total amount and stability of the injection gas source can be increased, and the replacement ratio of blast furnace injection gas can be expanded. At the level of carbon flow coupling, using gas gas to replace part of the coal injection can reduce the coke ratio and carbon emissions in the blast furnace process. The coordinated injection of coal mine gas and coke oven gas can also optimize the temperature field and reducing atmosphere in the tuyere swirl zone, which is highly complementary.
Coal mine gas control | Municipal solid waste binder production | 0.25 | In the solid waste resource utilization process, urban solid waste is pre-treated and prepared into adhesives or building materials. There is no direct overlap with the technical structure of gas control. The methane produced by gas control can be used as a heat source fuel in the preparation process to provide heat for the drying or solidification process. However, the heat energy supply method is not exclusive, and natural gas or electricity can also be used. The advantages of gas gas are mainly reflected in the relative advantages in cost and carbon footprint rather than the fundamental difference in technical adaptability.
Coal mine gas control | Industrial solid waste binder production | 0.25 | The preparation of adhesives from industrial solid waste (such as fly ash, slag, desulfurization gypsum, etc.) belongs to the field of circular economy. The methane produced by gas control can be used as a heating fuel in the preparation process, but its heat replacement options are diverse. The utilization of gas depends on the development degree of gas resources in the mining area and the economic evaluation of the project. At the level of technical collaboration, there is no direct equipment sharing or material circulation relationship between the preparation process of solid waste adhesives and gas control, and the impact is limited.
Coal mine gas control | Agricultural solid waste binder production | 0.25 | Agricultural solid waste (such as straw, rice husk, etc.) utilization and gas control belong to completely different industrial fields. Gas control has no direct or indirect impact on the collection, pretreatment, preparation and application of agricultural solid waste. The raw material sources, processing objects and target markets of the two technical systems do not overlap. There may only be a slight heat source selection relationship at the overall energy balance level of the mining area.
Coal mine gas control | Solar-aided fueling | 0.25 | Solar fuel (light-fuel path) and gas control belong to different resource conversion directions in the energy system. Gas control can have an indirect energy management connection with solar fuel projects in the comprehensive energy planning of mining areas, but the gas control process itself does not affect the conversion efficiency and product distribution of photocatalytic or photothermal fuels. The two technical routes are oriented to different resource bases and application scenarios, and their technical adaptability is weak.
Coal mine gas control | Hydrogen-aided fueling | 0.25 | The carbon footprint of hydrogen fuel depends on the type of hydrogen source. The methane produced by gas control can be steam reformed to produce hydrogen, providing a source of hydrogen for mining areas, but this path belongs to the category of blue hydrogen rather than green hydrogen. In hydrogen energy demonstration projects in mining areas, hydrogen production from gas gas can be used as a transitional solution, but its carbon emission intensity is between gray hydrogen and green hydrogen, and its consistency with the carbon neutrality goal is limited. Technical synergy is not deep, and as the cost of green hydrogen declines, the economic competitiveness of this path may be weakened.
Coal mine gas control | Microwave-aided fueling | 0.25 | Microwave combustion is an electric heating technology that uses microwave energy to directly heat materials. There is no direct technical overlap with gas control. The methane produced by gas control can be used as an auxiliary ignition or gas source for microwave combustion equipment, but the two heating methods belong to different energy transfer mechanisms. The technical adaptability is weak, and there is no intermediate link sharing of energy conversion between the electromagnetic field control of microwave combustion and the chemical combustion of gas.
Coal mine gas control | Biomass-aided fueling | 0.25 | Biomass auxiliary fuel is used to replace some fossil fuels, and there is a certain competitive substitution relationship with gas control in terms of energy sources. Both methane and biomass fuel produced by gas control can be used as clean heat sources, but they belong to different fuel supply chains and management systems. At the mining area energy planning level, the choice of two fuels depends on resource availability, cost and environmental protection requirements, but there is no rigid coupling between the two at the process level, and system integration is weak.
Coal mine gas control | Waste-aided fueling | 0.25 | The core of solid waste/sludge co-processing is thermal treatment, using the heat energy of cement kilns or special incinerators. The methane produced by gas treatment can be used as an auxiliary fuel in the disposal process, providing part of the heat required for sludge drying or incineration. However, the utilization of the heat value of solid waste itself is still the main energy source in the disposal process. The gas is only used as a heat supplement and does not change the core technical route of the disposal process. System integration and energy efficiency synergy are both weak.
Coal mine gas control | Oxygen-rich burning | 0.25 | Oxygen-enriched combustion technology improves combustion efficiency and enriches carbon dioxide by increasing the oxygen concentration in the supporting gas. The methane captured by gas control can be burned under oxygen-enriched conditions to produce high-concentration carbon dioxide flue gas, which is beneficial to subsequent carbon capture or direct utilization. However, the equipment sharing and energy exchange mechanism between the oxygen-enriched combustion system and the in-situ gas drainage system still needs to be specially designed. System integration and carbon flow coupling are indirect relationships, and the economic evaluation needs to be improved.
Coal mine gas control | Infrared calcination | 0.25 | Infrared calcination is an electric drive thermal technology that uses infrared radiation to heat materials and is mainly used in the cement/ceramics industry. The methane produced by gas control can be used as the fuel gas source for the gas-fired infrared radiation tube in the infrared calcining equipment, replacing part of the electricity consumption. However, the core heating method of infrared calcination is still based on electric-driven infrared tubes. The role of gas is only an auxiliary heat source, and the technical adaptability is weak.
Coal mine gas control | Large-scale new dry process | 0.25 | The new dry process belongs to the mainstream technology route of cement clinker calcination, with suspension preheating and decomposition furnace as the core equipment. The methane produced by gas control can be used as an alternative fuel for new dry process cement kilns, replacing part of the coal. At the thermal system level, the combustion characteristics of gas and pulverized coal are different, and the fuel injection position and secondary air distribution of the decomposition furnace need to be adjusted. However, the overall substitution ratio is limited by the thermal balance and clinker quality requirements of the cement kiln, and the technical synergy is limited.
Coal mine gas control | Energy-saving raw material grinding | 0.25 | Raw material grinding is a pre-process of cement preparation, and raw materials such as limestone and clay are ground to raw meal fineness. Gas control and raw material grinding have no direct intersection in the process. The electric drive and material grinding efficiency of the raw material grinding system have nothing to do with gas control. The correlation between the two at the mining area level is only the joint consumption of mining area power resources, and the power load characteristics of the grinding system are stable and do not depend on the supply of gas, so the degree of impact is limited.
Coal mine gas control | Energy-saving cement grinding | 0.25 | The grinding of finished cement products is a terminal grinding process, where clinker and mixed materials are ground together to the fineness of cement. Gas control and cement grinding are far apart in the industrial chain. The settings of key parameters such as roller press pressure, powder separator speed and mill ventilation volume of the grinding system have nothing to do with gas control. There is no process overlap or energy coupling between the two at the mining area level, and there may only be an indirect cost sharing relationship through the mining area energy management system.
Coal mine gas control | Electrified externally heated rotary kiln calcination | 0.25 | Cement kiln electrification transformation technology uses electric heating to replace fossil fuel combustion heating. The methane produced by gas control and the electric heat source of electrified kilns belong to different energy supply methods. The two are substitutes rather than complementary in terms of technical routes. At the energy system level, the increase in electrification may reduce the utilization scenarios of gas as a heat source. There is a trade-off relationship between the two in the optimization of the energy structure of mining areas, rather than a synergistic enhancement relationship.
Coal mine gas control | Suspension calcination | 0.25 | This technology is a cement thermal efficiency improvement plan that enhances gas-solid heat exchange efficiency by increasing the solid-gas ratio. The methane produced by gas control can be used as fuel for preheaters and decomposition furnaces, but the solid-gas ratio adjustment of the suspension preheating system and the cyclone separation efficiency have no direct dependence on the type of fuel. In terms of technical system, the improvement of thermal efficiency mainly depends on the optimization of equipment structure and operating parameters. The access of gas only involves the replacement of fuel calorific value and does not constitute a direct collaborative coupling.
Coal mine gas control | CCS | 0.25 | Carbon capture and storage and gas control are indirectly related at the end of the carbon flow. If the methane extracted from gas treatment is directly exhausted without utilization, its greenhouse effect equivalent is significantly higher than that of carbon dioxide. If the flue gas after methane combustion is connected to the CCS system, synergy can be achieved in both emission reduction and capture dimensions. However, the storage site evaluation, injection plan design, and long-term monitoring and the ground engineering system for gas control need to be constructed and managed separately. The coupling of carbon flow is indirect, and the economics of actual engineering integration still needs to be verified through demonstration projects.
Coal mine gas control | Ultra-low emission | 0.25 | There is a weak correlation between ultra-low emission control of conventional pollutants and gas control at the level of environmental management and control in mining areas. Gas control has limited direct control effect on conventional pollutants such as sulfur dioxide, NOx, and dust. Its environmental contribution is mainly reflected in the reduction of methane greenhouse gas emissions rather than the control of conventional air pollutants. The design basis of the ultra-low emission system focuses on coal-fired flue gas treatment. Although it matches the low-sulfur and low-ash characteristics of gas gas, it does not constitute substantial technical synergy.
Coal mine gas control | Belite-based cement | 0.25 | Belite cement is a low-carbon cement variety with low clinker content. Belite (C2S) is the main mineral and its calcination temperature is lower than that of Portland cement. The methane produced by gas control can be used as fuel for the calcination of Belite cement, but there is no exclusive correspondence between the fuel selection and the cement type. The low-carbon characteristics of the cement are mainly due to the formula design and lower calcination temperature rather than changes in the fuel structure. The technical connection with gas control is a general relationship at the fuel supply level rather than a specific synergy.
Coal mine gas control | Magnesium-based cement | 0.25 | Magnesium-based cement is a new type of low-carbon cementitious material, and the reduction of carbon emissions comes from changes in the material system. There is no direct technical connection with gas control. The methane produced by gas control can be used as energy for the calcining or curing process of magnesium-based cement, but its heat replacement is not exclusive. The R&D drive and industrialization paths of the two technical systems are independent of each other, and there may be an intersection of cost optimization only at the overall fuel procurement level in the mining area.
Coal mine gas control | Cement-chemical co-production | 0.25 | Cement-chemical co-production is usually based on the construction of traditional cement kilns, using carbon dioxide and waste heat at the kiln tail for chemical synthesis. The methane produced by gas treatment can be used as supplementary fuel or raw gas for the co-generation system, improving the flexibility of the system's fuel supply. However, the product plan and operation system of the co-production system are based on cement calcination, and the access to gas is a marginal adjustment, which has limited impact on the overall pattern of system energy consumption and carbon flow.
Coal mine gas control | Calcined clay-based cement | 0.25 | Calcined clay replaces part of the clinker, activates clay activity through low-temperature calcination, and reduces carbon emissions. The methane produced by gas control can be used as fuel for the clay calcination process and provides a stable heat source. However, the calcination temperature is mainly determined by the type of clay mineral, and the type of fuel (gas vs coal) has no decisive impact on the activity and quality of the calcined product. Technical correlation is only reflected in cost optimization at the fuel substitution level, and system coupling is weak.
Coal mine gas control | Sulfoaluminate cement | 0.25 | Sulfoaluminate cement is a low-carbon special cement with anhydrous calcium sulfoaluminate as the main mineral and a low calcination temperature. The methane produced by gas control can be used as a clean fuel for cement calcination, but there is no functional coupling between fuel selection and cement performance. The low-carbon characteristics of the production process mainly come from the mineral composition design (low calcium, low firing temperature), which is independent of the technical system of gas control and has a weak impact.
Coal mine gas control | Carbon-negative clinker | 0.25 | Carbon-negative clinker combines carbon capture and utilization technology to sequester carbon dioxide during the clinker production process. The carbon dioxide produced after the combustion of methane produced by gas control can be used as one of the carbon sources for carbon-negative clinker production, but the capture method and utilization path of carbon dioxide mainly depend on the technical route selection of the carbon-negative process. The methane emission reduction benefits of gas control and the carbon sequestration benefits of carbon-negative clinker are consistent in the direction of carbon flow, but the connection at the engineering level requires special gas gathering and reaction system design, and the current correlation is still in the conceptual stage.
Coal mine gas control | Waste heat utilization | 0.25 | Waste heat utilization is a general energy-saving technology and has no specific coupling design with gas control. The waste heat generated during the operation of gas control extraction equipment and compressor units can be recovered and used for heating in mining areas, but its grade is low and the scale is small, so the feasibility of economic recovery needs to be evaluated on a case-by-case basis. Energy consumption collaboration is a general-purpose rather than exclusive package. The design of the waste heat recovery system and the selection of gas treatment process parameters are independent of each other.
Coal mine gas control | Biomass-based briquette fueling | 0.25 | Biomass briquette fuel is oriented to traditional combustion equipment and belongs to different resource types in the energy system from gas control. The two fuels form a substitute competition relationship in the mining area heat source market. Which fuel to choose depends on resource availability, transportation costs and environmental protection policies. At the technical system level, biomass briquetting and gas treatment belong to different supply chains and management systems. There may only be flexibility in fuel switching at the terminal combustion equipment level, which does not constitute process coordination.
Coal mine gas control | Waste-based briquette fueling | 0.25 | Solid waste briquette fuel is used for combustion and heating, and there is no direct coupling with gas control in terms of energy source. The methane produced by gas control and the solid waste briquette fuel are significantly different in preparation, storage, transportation and combustion characteristics. The two are parallel or alternative options in the mining area heating system rather than complementary. System integration and energy efficiency synergy are both weak. Which option to choose depends on the output of waste in the mining area and the degree of development of gas resources.
Coal mine gas control | Methanol fueling | 0.25 | Methanol fuel is used in small and medium-sized heating and power fields, and the methane produced by gas treatment can be used as an important raw material gas for methanol synthesis. Converting methane into synthesis gas (CO+H2) through steam reforming and then producing methanol through the methanol synthesis reaction provides a high value-added path for the utilization of coal mine gas resources. However, this conversion path requires large-scale chemical equipment and a stable supply of raw material gas. The output scale of gas gas is usually difficult to meet the raw material demand for continuous production. The technical correlation at the current stage is mainly conceptual demonstration, and the actual synergistic effect is limited.
Coal mine gas control | Natural gas fueling | 0.5 | The high-concentration coal mine gas extracted for gas control is mainly composed of methane, which is consistent with the main components of natural gas. After dehydration, desulfurization, and pressurization, it can be directly incorporated into the natural gas pipeline network or used in industrial kilns instead of natural gas. At the level of energy source coupling, gas, as an unconventional natural gas resource, can partially alleviate the mining area's dependence on external natural gas and reduce gas costs. At the level of carbon flow coupling, purifying coal mine gas that was originally drained or used inefficiently into natural gas substitutes has significant methane emission reduction benefits and good technical adaptability.
Coal mine gas control | Full electrification | 0.25 | Full electrification is an end-use energy scenario. The utilization method of methane output from gas control in fully electrified mining areas needs to change from fuel combustion to power generation, which increases energy conversion links and conversion losses. At the level of energy system transformation, there are certain directional differences between full electrification and direct gas combustion utilization. Gas power generation can be used as a supplementary power source for microgrids in mining areas. However, the higher the electrification ratio, the more limited the scenario of direct gas combustion as fuel.
Coal mine gas control | Distributed solar energy | 0.25 | Distributed solar energy and gas control have the possibility of indirect power synergy at the mining microgrid level. The stable output of gas generators can make up for the nighttime output gap of photovoltaic power generation, and the two complement each other during the daily cycle. However, the capacity configuration and dispatch strategy of microgrids in mining areas focus on load demand. The coordination between gas power generation and photovoltaic power generation depends on their respective installed capacity and operating costs. The technical adaptability is weak, and the establishment of complementary relationships requires a specialized microgrid management system.
Coal mine gas control | Seasonal thermal energy storage | 0.25 | Cross-season heat storage can balance seasonal heating needs. The methane produced by gas treatment can be used for power generation or storage during the non-heating season, and can be used for heating or cogeneration during the heating season. There is room for matching between the temperature grade requirements of the regenerator and the gas utilization method of the cross-season thermal storage system. However, the thermal storage system mainly uses low-grade thermal energy, while gas combustion can provide medium and high-temperature heat sources. The difference in energy grade may reduce the overall utilization efficiency. Technical suitability still requires special evaluation based on specific mining area conditions.
Coal mine gas control | Energy-saving combustion | 0.25 | Energy-saving combustion is a combustion efficiency optimization technology. The methane produced by gas control has better burnout rate and thermal efficiency than inferior coal due to its high calorific value and low ash content during the combustion process. Replacing part of the coal with gas can improve the overall thermal efficiency of the boiler or kiln and reduce the excess air coefficient and exhaust heat loss. However, the core of energy-saving combustion technology lies in burner design and operation management. The process coupling with the gas control drainage system is limited to the fuel replacement level and has no structural synergy.
Coal mine gas control | CO2 heat pump | 0.25 | Carbon dioxide heat pumps are electric-driven high-efficiency heating equipment and are indirectly related to gas control in mining area heating systems. Gas power generation can provide power for carbon dioxide heat pumps, realizing a gas-electricity-heat energy conversion chain. However, the energy efficiency ratio of the heat pump system depends on the evaporation temperature and condensation temperature and has no direct relationship with the way the gas is used. The coupling of the two systems only has room for coordination at the overall planning level of the mining area energy structure, and lacks a direct interface at the equipment level.
Coal mine gas control | Novel clean combustion | 0.25 | The new clean combustion is an improvement of the combustion technology route, which reduces pollutant emissions by optimizing the burner structure and operation mode. When the methane produced by gas treatment is used as fuel in new clean combustion equipment, its combustion characteristics can reduce the original concentration of NOx and help meet more stringent emission limits. However, the core innovation of clean combustion technology lies in the burner design itself. There is no direct process interaction with the gas source management of gas control, and it is only a subsidiary relationship at the gas source adaptation level.
Coal mine gas control | Micro combined heat and power | 0.25 | The micro-cogeneration system uses a gas internal combustion engine, micro-gas turbine or fuel cell as the core equipment. The methane produced by gas treatment can be directly used as fuel for the micro-cogeneration device, achieving self-sufficiency in heat and electricity in local areas of the mining area. However, the equipment selection, capacity configuration and operation scheduling of micro-cogeneration devices are based on user-side load, and the coupling with the extraction scale of gas control requires economic demonstration and load matching design. The current application scenarios are limited, and the technical correlation is mainly proof of concept.
Coal mine gas control | High-efficiency P-type PERC monocrystalline solar cell and module manufacturing and application | 0.25 | Photovoltaic module manufacturing and gas control belong to different industrial fields. Gas control has no direct or indirect impact on the photovoltaic module manufacturing process. The improvement of photovoltaic cell conversion efficiency and the optimization of the module packaging process have nothing to do with coal mine gas control. The two technology systems develop independently in the industrial chain, innovation chain and supply chain, and there is no meaningful cross-interface.
Coal mine gas control | Solar power tower | 0.25 | Flexible thin film photovoltaic technology expands distributed application scenarios and has no overlap with gas control in the industrial chain. Gas control does not affect its CdTe deposition process, component flexibility and packaging material selection. The two technical fields serve photovoltaic power generation and coal mine safety respectively. They are independent in terms of technology research and development direction, market positioning and application scenarios, and do not have a common technical foundation or resource sharing platform.
Coal mine gas control | Flexible cadmium telluride solar cells | 0.25 | Perovskite photovoltaics is the next generation of photovoltaic technology, and its core research and development directions are material stability, large-area preparation and device efficiency improvement. There is no overlap with gas control in technology research and development and industrial application. Gas control has no support or restriction on the industrialization process of this technology. The technological development paths of the two fields are independent of each other, and each other's progress will not cause spillover effects or competitive pressure on the other.
Coal mine gas control | Perovskite solar cell technology | 0.25 | Photothermal power generation uses a heliostat field to concentrate light to heat the working fluid to drive a steam turbine to generate electricity. It belongs to a different energy technology system from gas control. In the comprehensive energy management of mining areas, gas control can be indirectly related to power dispatching of solar thermal projects, but the core design parameters of solar thermal power stations such as concentration ratio and heat storage time have nothing to do with gas control. The main application scenarios and optimization goals of the two technical fields are different, and there is only local synergy space in the energy balance at the microgrid level.
Coal mine gas control | Photovoltaic-thermal cogeneration system | 0.25 | Photovoltaic cogeneration uses waste heat from photovoltaic modules to provide heat and electricity. The methane produced by gas treatment can be used as supplementary energy for the photovoltaic cogeneration system at night or during periods of no light, ensuring the system's all-weather operation. However, there is an essential difference in energy source between this heating method and the core design concept of photovoltaic cogeneration (using photovoltaic waste heat). They only have a complementary relationship in the time dimension, and the technical adaptability is weak.
Coal mine gas control | Sustainable photovoltaic module recycling | 0.25 | Photovoltaic module recycling is the end link of photovoltaic life cycle management and has no overlap with gas control in the industrial field. Gas abatement has no impact on the recycling process, material separation efficiency or recycling market value of PV modules. There is no overlap between the two fields in terms of waste types (coal mine gas vs photovoltaic module solid waste), treatment technologies and industry regulations, and there is no meaningful interface.
Coal mine gas control | Low-wind-speed wind power | 0.25 | Wind turbine technology upgrades and gas control belong to different equipment manufacturing fields. Gas control has no direct or indirect impact on the gearbox design, permanent magnet material selection and converter control of wind turbines. The service objects and application scenarios of the two technical systems (wind power generation vs. coal mine safety) are completely different, and there is no overlap in technology sharing, supply chain collaboration, and market channels.
Coal mine gas control | Semi-direct drive permanent magnet synchronous wind turbine | 0.25 | The innovative design of dual-rotor wind power captures wind energy through the front and rear rotors, and has no overlap with the technical system of gas control. Gas control does not affect its rotor diameter matching, power distribution strategy and yaw control strategy. The two technical fields each follow independent logic in R&D organization, industrial chain structure and engineering practice, and there is no basis for technology transfer or cooperative development between them.
Coal mine gas control | Dual-rotor wind turbine system | 0.25 | Direct drive permanent magnet wind power belongs to the mainstream high-efficiency wind turbine route. Separated from gas control in the industrial field, gas control only has indirect power connections at the mining area microgrid level and does not affect the design decisions of wind turbine selection, wind farm layout and grid connection scheme. The two fields belong to different professional teams and project management systems during the engineering construction stage, and collaboration is limited to the coordination level of the overall power supply planning of the mining area.
Coal mine gas control | Direct-drive permanent magnet wind power | 0.25 | Low wind speed wind power expands the scope of wind energy development by increasing impeller diameter and optimizing airfoil design. There is no overlap in the technical architecture with gas control. Gas control does not affect the site selection evaluation, power curve optimization and tower height selection of wind power equipment. The two technical fields are essentially different in terms of resource utilization objects (wind energy vs. gas) and application goals (power generation vs. safety management).
Coal mine gas control | Recycling and high-value utilization of retired wind turbine blades | 0.25 | Wind power blade recycling is the final link of wind power circular economy. There is absolutely no overlap with gas control in the industrial field. Gas control has no impact on the recycling efficiency, material purity and market value of this technology. The two fields face different types of waste. The recycling technology system and application market are independent of each other, and there is no collaboration or competition.
Coal mine gas control | Battery electric vehicle | 0.25 | Pure electric vehicles are the core carrier of transportation electrification and are indirectly related to gas control in mining area transportation scenarios. Gas power generation can provide power for electric vehicle charging facilities in mining areas, realizing clean utilization of gas resources in transportation. However, the battery technology, motor efficiency and charging facility planning of pure electric vehicles are not directly related to the process design of gas control. There is room for coordination between the two only in the comprehensive energy-transportation integration planning of the mining area.
Coal mine gas control | Hydrogen fuel cell vehicle | 0.5 | The coal mine gas produced by gas treatment can be used to produce hydrogen after steam reforming or catalytic cracking, which can provide fuel for hydrogen fuel cell vehicles (hydrogen-containing heavy trucks) in mining areas. Between the current gray hydrogen and green hydrogen, hydrogen production from coal mine gas is a relatively low-carbon blue hydrogen transition route, which not only utilizes waste gas resources, but also avoids the high greenhouse effect of direct methane exhaust. At the level of carbon flow coupling, the carbon emission intensity of hydrogen production from gas gas is lower than that of hydrogen production from coal, and is better than direct methane emissions. It can form a regional closed loop of "gas production-hydrogen production-hydrogen consumption" with fuel cell vehicles in heavy-duty transportation scenarios in mining areas, and has good technical adaptability.
Coal-water-thermal co-extraction | Coal-water-thermal co-extraction | 0.75 | As the core benchmark, its own technology has the most direct support and iterative effect on the collaborative mining system of coal, water and heat resources. It is completely self-consistent in terms of technical adaptability, and no additional modifications are required for system integration. Energy consumption synergy and emission coupling show the highest consistency in all dimensions.
Coal-water-thermal co-extraction | Coalbed methane extraction | 0.5 | During the coal-water-thermal co-mining process, the free gas, water and thermal fluid in the coal seam fissure system share the same seepage channel and mining pressure relief space. The gas extraction hole can double as a geothermal extraction well and a hydrophobic hole to realize the joint export of gas, liquid and heat. At the system integration level, the multi-phase fluid management platform of co-production technology can provide underground fluid dynamic data support for coalbed methane extraction, promote the unified regulation of gas-water-heat, and have strong synergy.
Coal-water-thermal co-extraction | CO2 minerlization backfill | 0.25 | The goaf and fissure network formed by coal-water-thermal co-mining can provide reaction space and fluid migration channels for carbon dioxide mineralization backfill. The large amount of mine water discharged during the co-mining process can be used as a solvent carrier for the mineralization reaction. However, the rate of mineralization reaction and product stability depend on conditions such as carbon dioxide concentration, temperature, and pressure. Cooperation with the co-production system requires additional gas injection and reaction control facilities. Carbon flow coupling is indirect and the degree of technology integration is limited.
Coal-water-thermal co-extraction | Gangue backfill | 0.25 | Gangue backfilling and coal-water-heat co-mining have a common spatial carrier in the goaf management dimension. The mine water discharged during the co-mining process can be used to moisten and compact the gangue filling body and improve the mechanical properties of the filling body. However, the main goal of co-mining technology is resource extraction rather than waste disposal, and its optimization effect on the gangue backfill process is relatively indirect. At the system integration level, the core equipment and process logic of the two technologies belong to different management objectives, and the synergy effect is limited.
Coal-water-thermal co-extraction | Low-concentration coalbed methane oxidation heating | 0.25 | The mining pressure relief effect during the coal-water-heat co-mining process can promote coal bed methane desorption and provide supplementary gas source for low-concentration gas oxidation heating devices. However, the underground fluid management of co-production technology is mainly based on water and heat, and the gas drainage volume is lower than that of a dedicated gas drainage system. The oxidation heating device has high requirements on the stability of gas concentration and flow rate, and the fluctuation of associated gas in the co-production system may affect the oxidation efficiency. At the level of energy consumption collaboration, the two have not yet formed a stable complementary relationship.
Coal-water-thermal co-extraction | Coal-ammonia co-firing | 0.25 | Coal-ammonia co-firing is a combustion-side technology in power plants, and is far removed from coal-water-heat co-firing in the coal utilization chain. The heat energy produced by co-mining technology is usually low-grade geothermal heat, which does not match the energy grade of the high-temperature heat source required for coal-ammonia co-firing. In terms of technical adaptability and system integration, the thermal fluid produced by co-production needs to be upgraded by a heat pump before it can be used for power generation or heating. The energy conversion efficiency limits its synergistic potential with high-grade combustion scenarios, and its impact is limited.
Coal-water-thermal co-extraction | Coal-methane co-firing | 0.25 | There is an indirect relationship between coal-methane co-firing and co-mining technology at the gas source level. The associated methane released during the co-mining process can be used as a gas source supplement for co-firing. However, the methane production of co-mining technology is limited by the gas content of the coal seam and the mining pressure relief effect, and is usually lower than the production of the coal bed methane extraction system. At the system integration level, the methane produced by co-production needs to be purified and pressurized to meet the furnace requirements of the mixed combustion system. The additional processing links increase the coordination cost and the coupling relationship is weak.
Coal-water-thermal co-extraction | Coal-biomass co-firing | 0.25 | Biomass blending technology is mainly used to adjust the fuel structure and has no direct intersection with the multi-resource extraction goal of coal-water-heat co-production. Thermal fluid and mine water produced by co-mining technology cannot be directly used as fuel input for biomass blending. There are fundamental differences in energy form and utilization methods between the two technologies. At the level of emission coupling, the carbon emission reduction contribution of co-mining is mainly reflected in the replacement of fossil heating with thermal energy. The carbon-neutral logic of co-production and biomass burning is a parallel carbon reduction path rather than a complementary relationship, and the synergistic effect is weak.
Coal-water-thermal co-extraction | Solar-aided power generation | 0.25 | Solar-assisted power generation and coal-water-heat co-production have complementary potential in terms of energy sources. The geothermal heat produced by co-production can be used to cool photovoltaic modules or maintain the basic temperature of the power generation system at night, improving the overall efficiency of the photothermal power generation system. However, the temperature grade and flow scale of jointly mined geothermal heat are usually not enough to support the continuous operation of large-scale solar thermal power plants. In terms of technical adaptability and system integration, the coordination of the two heat sources requires a specialized heat exchange system and heat storage facilities, and there are currently few engineering integration cases.
Coal-water-thermal co-extraction | Ultra-supercritical power generation | 0.25 | Ultra-supercritical power generation requires the main steam temperature and pressure to reach above 600℃/25MPa, which is far different in energy grade from the medium-low temperature geothermal energy produced by coal-water-heat co-production (usually 40-90℃). The utilization direction of heat energy produced by co-production technology is mainly low-grade heat supply, which completely does not match the ultra-high temperature parameter requirements of ultra-supercritical units. At the coupling level of carbon flow and energy efficiency, the two belong to different energy conversion tiers and cannot form a direct collaborative chain, and their impact is extremely limited.
Coal-water-thermal co-extraction | Double reheat | 0.25 | Secondary reheat is an advanced thermodynamic cycle technology on the steam side of ultra-supercritical units, and is completely outside the same thermal parameter range as the low-grade thermal energy produced by coal-water-heat co-production. Co-produced geothermal energy cannot enter the steam parameter matching range of the secondary reheat system, and its utilization must be upgraded through heat pumps or directly used for low-temperature heating. At the system integration level, the temperature grade and utilization methods of the two types of energy systems determine that there is no effective technical connection point between them.
Coal-water-thermal co-extraction | Deep peak shaving | 0.25 | Deep peak shaving is a peak shaving technology for the power system. The geothermal extraction and mine water treatment equipment for coal-water-thermal co-mining are stable electrical loads in the mining area, and the space for matching with peak shaving needs is limited. If co-mining equipment participates in demand-side response, its adjustable capacity is limited by the continuous operation requirements of the fluid delivery system, and large adjustments may affect geothermal extraction efficiency and mine water treatment effects. At the system integration level, the operating characteristics of the co-sourcing system determine that its peak-shaving response capability is weak and the synergy effect is not obvious.
Coal-water-thermal co-extraction | Oxygen-rich burning | 0.25 | Oxygen-enriched combustion is a front-end technology for coal power CCUS and belongs to different stages in the energy utilization chain from coal-water-heat co-production. The geothermal energy and mine water produced by co-mining technology are not directly related to the combustion enhancement conditions required for oxy-fuel combustion. Oxy-rich combustion enhances pulverized coal combustion by increasing the oxygen concentration of combustion-supporting gas, while the co-mining output is low-grade heat energy and water resources. The carbon flow coupling and system integration potential are both weak, and the optimization goals of the two technical systems are different.
Coal-water-thermal co-extraction | Chemical-looping combustion | 0.25 | Chemical chain combustion realizes the transfer of oxygen and the internal separation of carbon dioxide through the circulation of oxygen carriers, and has no direct technical intersection with the multi-resource extraction route of coal-water-heat co-production. The temperature grade of the thermal fluid produced by co-mining cannot meet the heat demand of the chemical chain combustion reactor (usually above 800°C), and the energy utilization scenarios do not overlap. In terms of combustion adaptability and system integration, the two technologies serve different energy conversion mechanisms and temperature ranges respectively. Cross-border coupling requires special design and is currently not mature.
Coal-water-thermal co-extraction | Integrated gasification fuel cell combined cycle | 0.25 | This technology integrates coal gasification, syngas purification and fuel cell power generation, and is a high-temperature energy conversion route. The medium-low temperature geothermal energy produced by coal-water-thermal co-production cannot meet the heat demand of gasification reaction and SOFC operating temperature (approximately 600-1000°C). The huge difference in energy grade limits the possibility of direct collaboration. At the level of emission coupling, the carbon emission reduction effect of co-mining is mainly reflected in the fossil replacement of mining area heating, and is not directly related to the power conversion path of gasification fuel cells.
Coal-water-thermal co-extraction | Supercritical CO2 Brayton cycle | 0.25 | The supercritical carbon dioxide Brayton cycle uses a high-temperature heat source to drive a turbine to generate electricity, which usually requires the heat source temperature to be in the 400-800°C range. The geothermal temperature produced by coal-water-heat co-mining is generally 40-90°C, which is far lower than the lower limit of the cycle's operating temperature and cannot be directly used as heat input for the cycle. At the system integration level, if you want to use co-sourced geothermal energy to drive the supercritical carbon dioxide cycle, you need to improve heat quality through geothermal heat pumps or solar concentration, which adds an additional energy conversion link and has limited economic competitiveness.
Coal-water-thermal co-extraction | Integrated gasification combined cycle | 0.25 | IGCC belongs to the coal gasification power generation technology route. The operating temperature of the gasifier reaches 1300-1500°C, which completely does not match the temperature taste of the medium and low-temperature geothermal heat produced by coal-water-heat co-production. Mine water and geothermal heat produced by co-mining technology cannot enter the main energy balance chain of the IGCC system and may only play a marginal role in the auxiliary cooling or preheating process. At the level of carbon flow direction and system integration, there are fundamental differences in the core temperature range and energy conversion targets of the two technical routes.
Coal-water-thermal co-extraction | Circulating fluidized bed | 0.25 | The combustion temperature of circulating fluidized bed boilers is usually in the 850-950°C range, which is completely different from the utilization direction of low-grade geothermal heat (40-90°C) produced by coal-water-heat co-production. If co-produced geothermal energy is used in a circulating fluidized bed boiler, it can only preheat the combustion air or boiler feed water, and will have extremely limited impact on the main combustion system. At the level of emission coupling and system integration, the heat energy produced by co-production accounts for a very low proportion of the total heat balance of the circulating fluidized bed system, and the technical synergy is not enough to have a substantial impact.
Coal-water-thermal co-extraction | CCS | 0.25 | Carbon capture and storage is indirectly related to coal-water-heat co-production at the end of the carbon flow. A large amount of mine water pumped out during the co-mining process can be used to maintain pressure after carbon dioxide storage and re-inject formation water to prevent pressure attenuation in the storage space. However, there is a lack of direct engineering matching between the carbon capture system’s requirements for carbon dioxide concentration and flow rate and the carbon dioxide emissions associated with the co-production process. Additional gas gathering, compression and transportation facilities need to be built. Carbon flow coupling is indirect, and the economics of technology integration needs to be verified.
Coal-water-thermal co-extraction | Ultra-low emission | 0.25 | Ultra-low emission is a conventional pollutant control technology and is indirectly related to coal-water-heat co-mining at the level of environmental protection management and control in mining areas. During the co-mining process, the suspended solids and heavy metal content in mine water need to be discharged or reused after reaching standards. This is different from the ultra-low emission flue gas treatment goals, but there is a planning-level coordination relationship in the overall environmental management system of the mining area. In terms of pollution control, the technical systems and governance objects of the two are significantly different, and the collaboration is relatively indirect.
Coal-water-thermal co-extraction | Combined heat and power | 0.25 | There is some overlap between the combined heat and power system and coal-water-heat co-production in the direction of energy utilization. The medium and low-temperature geothermal heat produced by co-mining can be upgraded to a higher grade through heat exchangers or heat pumps and then enter the heating pipe network of the combined heat and power system to supplement the heating source in the mining area. However, geothermal heat usually accounts for a small proportion of the total heat supply in a combined heat and power system, and special heat exchange and boosting equipment is required. System integration and energy efficiency synergy are generally weak, and jointly mined geothermal energy is only used as a marginal heat source for cogeneration rather than as the main energy source.
Coal-water-thermal co-extraction | Plasma-assisted re-combustion of unburned char | 0.25 | This technology is a combustion optimization technology for coal-fired power plants that uses plasma igniters to increase the burnout rate of unburned carbon. There is no direct technical intersection with the multi-resource extraction goals of coal-water-thermal co-mining. The thermal fluid and mine water produced by co-mining cannot be used as a working medium for plasma generation, nor can they replace coal-fired combustion optimization measures. At the level of system integration and combustion adaptability, the two technologies act on the mining end and the combustion end respectively. The cross-link process connection is missing and the impact is weak.
Coal-water-thermal co-extraction | Waste heat recovery | 0.25 | Waste heat recovery is a general energy efficiency improvement method and is directly related to the heat utilization dimension of coal-water-heat co-production. The heat carried by the geothermal energy and mine water extracted during the co-mining process is itself the object of waste heat recovery, and can be directly used for mining area heating or preheating through the heat exchanger. However, the design and efficiency of the waste heat recovery system depend on the heat source temperature and user needs, and are not deeply coupled with the co-mining process itself. Energy consumption synergy is a supporting relationship rather than structural synergy, and its impact is limited.
Coal-water-thermal co-extraction | Coal-biomass co-gasification | 0.25 | The co-gasification of coal and biomass is a coal chemical raw material route adjustment, and the operating temperature of the gasifier is usually above 1000°C. The medium-low temperature geothermal energy produced by coal-water-heat co-production cannot meet the high-temperature heat demand of the gasification reaction, and the temperature grade of the thermal energy is not in the same range as the gasification process. In the direction of energy coupling and carbon flow, the geothermal utilization direction of co-production is low-grade heat supply, while co-gasification is high-temperature chemical conversion. The energy bridge between the two needs to rely on active heating and storage equipment such as heat pumps or electric heating. The economy is poor and the connection foundation is weak.
Coal-water-thermal co-extraction | Water electrolysis for green hydrogen and oxygen | 0.25 | The main energy input for electrolyzing water to produce hydrogen is electricity. The geothermal energy produced by coal-water-heat co-production can be used as an auxiliary heat source to preheat the electrolyte, reducing the start-up energy consumption and maintaining the temperature of the electrolyzer. However, the preheating effect of geothermal energy accounts for a very small proportion of the total power consumption of electrolytic hydrogen production, and has a limited impact on the efficiency and cost of hydrogen production. At the level of technical adaptability, the thermal coupling between the hydrogen production device and the co-production system requires special heat exchange design, and the economic value is limited and the synergistic effect is weak.
Coal-water-thermal co-extraction | Coal-petroleum co-processing | 0.25 | Coal-to-liquid is a high-temperature chemical conversion technology of coal, and the reaction temperature is usually 350-450°C (direct liquefaction) or higher. The geothermal temperature (40-90°C) produced by coal-water-heat co-production is an order of magnitude different from the temperature range required for the coal-to-liquids reaction, and cannot directly participate in the heat supply of the main reaction. Although there is some overlap in the direction of carbon emission paths and energy sources, the huge differences in temperature grades make actual engineering collaboration almost unfeasible and can only play a role in marginal links such as preheating of ground auxiliary facilities.
Coal-water-thermal co-extraction | Solar and wind energy based electrification | 0.25 | Wind and solar electrification and coal-water-heat co-production belong to different energy technology systems. The medium-low temperature geothermal energy produced by co-mining has the advantages of stability and continuity, which can make up for the intermittent shortcomings of wind and solar power generation, forming a multi-energy combination of gas, light, heat and storage in the microgrid of the mining area. However, the power conversion efficiency of jointly mined geothermal energy is limited by the heat source temperature, and low thermoelectric conversion efficiency can usually only be achieved through the organic Rankine cycle. In terms of technical adaptability, the coordination of the two paths of light-electricity and geothermal-electricity requires a complex energy management system, and the integration cost is high.
Coal-water-thermal co-extraction | Efficient separation | 0.25 | High-efficiency separation is a general unit operation in the chemical industry and has potential applications in mine water treatment and geothermal fluid purification in coal-water-heat co-mining, such as multi-stage filtration and membrane separation to remove suspended solids and hardness ions. However, the separation technology is an auxiliary supporting process of the co-extraction system and does not directly affect the main extraction process of coal, water and heat resources. At the level of technical suitability, the selection of separation equipment depends on the water quality characteristics and treatment requirements of the mine water, and has no direct feedback relationship with the core parameters of the co-mining process.
Coal-water-thermal co-extraction | Efficient distillation | 0.25 | High-efficiency distillation is a chemical thermal separation process. In coal-water-heat co-mining, it can be used for advanced treatment of mine water, such as multi-effect evaporation or thermal concentration, and for zero-discharge treatment of high-salt mine water. However, the energy consumption of the distillation process is high and a large amount of heat is consumed. There is a need to match the heat source grade with the medium and low-temperature geothermal heat produced by the co-production technology. Using co-production waste heat to drive distillation can reduce processing energy consumption. At the system integration level, the design of the distillation process needs to be customized according to the water quality and salinity content, and the coupling with the co-production system is partial matching rather than structural coordination.
Coal-water-thermal co-extraction | Intelligent processing | 0.25 | Intelligent processing is an intelligent technology in the coal washing process, and it belongs to a different operating surface in the process of coal-water-heat co-mining. Co-mining technology focuses on underground multi-resource extraction, and intelligent processing targets surface slime water treatment and clean coal product quality improvement. The two are independent of each other in terms of technical logic and engineering equipment. At the system integration level, the mine water discharged from the co-mining system can be used as a supplement for washing and selection water. However, the control strategy optimization of intelligent processing is not affected by the co-mining process parameters, and the synergistic effect is limited.
Coal-water-thermal co-extraction | Cascaded energy utilization | 0.25 | The cascade utilization of energy is the core supporting logic of coal-water-heat co-mining technology to achieve multi-energy and efficient output. The geothermal energy produced by co-mining can be used in cascades according to temperature grade: the high-temperature section is used for heating, the medium-temperature section is used for preheating, and the low-temperature section is upgraded through a heat pump for utilization. However, the design of this cascade utilization plan depends on the demand of heat users in the mining area and the temperature of the heat source. There is a synergistic space but not essential coupling with the optimization goal of the co-mining process itself. System integration needs to be customized according to the user-side load, and the impact is moderate to weak.
Coal-water-thermal co-extraction | Novel catalysis | 0.25 | New catalysis is an underlying technology of material chemistry, which can be applied to the catalytic degradation of pollutants in mine water (such as photocatalytic oxidation of organic pollutants) or the anti-corrosion and scale prevention of geothermal fluids in coal-water-thermal co-mining. However, catalyst selection and reaction conditions depend on specific water quality issues and treatment goals and are not directly related to the core extraction process of the co-mining process. Technical adaptability is of an auxiliary supporting nature, with a weak impact. The application scenarios of catalytic technology in the field of co-mining are relatively marginal.
Coal-water-thermal co-extraction | Pyrolysis-based quality-cascade conversion | 0.25 | Coal/biomass pyrolysis conversion is a medium-high temperature thermochemical process, and there is a big gap in temperature grade with the medium-low temperature geothermal energy produced by coal-water-heat co-production. Geothermal heat can be used as an auxiliary preheating heat source for the pyrolysis reactor or as a heat supply for the drying process, but it cannot directly drive the 400-600°C temperature conditions required for the main pyrolysis reaction. At the system integration level, the heat matching of co-sourced geothermal and pyrolysis processes requires heat pumps or electric heating to improve the quality. Energy conversion efficiency and economy limit direct engineering collaboration.
Coal-water-thermal co-extraction | Direct-indirect liquefaction | 0.25 | Coal-to-oil/olefins is a high-temperature and high-pressure chemical conversion process that completely does not match the energy parameters of the low-grade geothermal energy produced by coal-water-heat co-production. Geothermal energy cannot enter the high-temperature operating range of the liquefaction reactor and can only play a role in auxiliary links such as raw coal pretreatment and drying or water supply preheating. Although the carbon flow direction and energy conversion path partially overlap, the difference in temperature and grade severely limits the utilization scenarios of co-production heat energy, and its contribution to the total energy consumption of the coal liquefaction system is negligible.
Coal-water-thermal co-extraction | Pyrolysis and gasification integration | 0.25 | Pyrolysis gasification is a high-temperature thermochemical conversion process, and there is a huge gap in temperature and grade with the low-grade geothermal energy produced by coal-water-heat co-production. The operating temperature of the gasifier is usually above 1200°C, and the geothermal heat (40-90°C) cannot enter the energy balance of the main gasification reaction. At the system integration level, geothermal can only preheat the gasification agent (air/oxygen) or dry raw materials, which has extremely limited impact on the efficiency and product composition of the entire gasification system, and the technical synergy is not enough to produce meaningful optimization effects.
Coal-water-thermal co-extraction | Mixed high- and low-temperature Fisher-Tropsch synthesis | 0.25 | Fischer-Tropsch synthesis is usually carried out at operating temperatures of 200-350°C, depending on the catalyst type and target product distribution. The medium-low temperature geothermal heat (40-90°C) produced by coal-water-thermal co-production is lower than the minimum temperature requirement of the Fischer-Tropsch synthesis reaction and cannot be used directly as a reaction heat source. At the system integration level, geothermal energy can be used to preheat the syngas feed or be used for initial cooling of Fischer-Tropsch synthesis products, but this auxiliary heat utilization has a negligible impact on the conversion rate and selectivity of the main reaction.
Coal-water-thermal co-extraction | Direct conversion from syngas to chemicals | 0.25 | The process temperature for converting syngas into chemicals depends on the specific reaction and catalyst, and is mostly in the range of 250-400°C. The geothermal temperature produced by coal-water-heat co-production is far below this range and cannot directly provide the required heat for the conversion reaction. At the energy coupling level, the low-level thermal energy of co-produced geothermal energy can only be used in peripheral auxiliary links such as feed gas preheating or reactor insulation. It has no decisive impact on the thermodynamic balance and kinetic rate of core chemical reactions, and the substantive significance of system integration is limited.
Coal-water-thermal co-extraction | CO2 photocatalysis | 0.25 | Carbon dioxide photocatalysis is a catalytic reaction technology at room temperature or near normal temperature, which has an indirect energy connection with the underground thermal environment of coal-water-heat co-production. A large amount of mine water discharged during the co-mining process can be used to control the temperature of the photocatalytic reactor or as a carbon dioxide absorption solvent carrier to keep the photocatalyst in the optimal activity temperature range. However, the core driving force of photocatalysis is light energy rather than thermal energy. The heat provided by co-generation only has an auxiliary regulatory effect and has a limited impact on photocatalytic conversion efficiency. Technology integration and carbon flow coupling are weak.
Coal-water-thermal co-extraction | Electrocatalytic ammonia synthesis | 0.25 | Electrocatalytic ammonia synthesis belongs to the direction of green hydrogen chemistry, using electric energy to drive nitrogen and hydrogen to synthesize ammonia under normal temperature or mild conditions. The geothermal heat produced by coal-water-heat co-production can provide insulation heat for the electrocatalytic reactor in cold seasons and maintain appropriate electrolyte temperature and ion conductivity. However, the core energy input of electrocatalytic ammonia synthesis is electricity, and the auxiliary effect of thermal energy has a low impact on the overall energy efficiency and ammonia production rate. System integration requires additional thermal management design, and the economic value is limited.
Coal-water-thermal co-extraction | Entrained-flow gasification | 0.25 | Entrained bed gasification is a modern coal gasification technology with high temperature (1300-1500°C) and high pressure (3-6MPa). There is an order of magnitude difference in the temperature range from the medium-low temperature geothermal energy produced by coal-water-heat co-production. Geothermal heat cannot be used as a heat source for the gasification reaction and can only be used to preheat the feed water of the gasifier or for heating during the coal slurry preparation process. At the level of technical adaptability, the contribution of co-produced geothermal energy to the heat balance of the entrained-bed gasification system is minimal. The temperature parameters and utilization goals of the two technical systems determine that there is no effective connection between them.
Coal-water-thermal co-extraction | Coal-oil-gas comprehensive utilization | 0.25 | There is some overlap between the coal, oil and gas multi-fossil integrated utilization plan and coal-water-heat co-exploitation at the resource extraction level. The mine water and geothermal heat produced by co-mining can be used in the cooling, washing or preheating links of the polygeneration system, reducing the external water resources and heat consumption of the system. However, the core design of the co-generation system takes the chemical conversion and efficient utilization of fossil energy as the optimization goal. The auxiliary heat source provided by co-production has a limited impact on the overall efficiency of the system and product structure. System integration is of an auxiliary nature and is not a core synergy relationship.
Coal-water-thermal co-extraction | CCS | 0.25 | Carbon capture and storage is indirectly related to coal-water-heat co-production at the end of the carbon flow. The underground fissure network and goaf formed during the co-mining process can provide space for carbon dioxide storage, and the mine water discharged from co-mining can be injected into the formation as a pressure maintenance medium after storage. However, the evaluation of storage capacity and the optimization of the injection plan mainly depend on geomechanics and hydrogeological conditions. There is no direct feedback control connection with the parameter optimization of the co-production process. The carbon flow coupling is indirect, and the engineering integration needs to be improved.
Coal-water-thermal co-extraction | Poly generation | 0.25 | There is a certain overlap between coal-based polygeneration systems (heat-electricity-chemistry) and coal-water-heat co-production in the energy product dimension. The medium and low-temperature geothermal energy produced by co-mining can directly enter the heating network of the polygeneration system to supplement the supply of low-grade heat energy and improve the comprehensive energy utilization efficiency of the system. However, the main product plan of the polygeneration system is determined by the coal conversion route, and the access to geothermal energy is a marginal increase rather than a structural change. At the system integration level, the access to co-mined geothermal heat needs to match the heat load curve of polygeneration, and the synergy effect depends on the stability and scale of heat user demand in the mining area.
Coal-water-thermal co-extraction | Waste heat utilization | 0.25 | There is a direct correlation between waste heat utilization and coal-water-heat co-production in the heat recovery dimension. The heat carried by the geothermal heat and mine water extracted during the co-mining process is itself a recoverable waste heat resource, which can directly serve the mining area heating or production process preheating through heat exchangers or heat pump units. However, the design and efficiency evaluation of the waste heat utilization system need to be customized according to the heat source temperature, flow rate and user needs, and there is no deep coupling with the core extraction parameters of the co-production process. Energy consumption collaboration is a downstream supporting relationship, and system integration requires special planning and construction.
Coal-water-thermal co-extraction | Catalyst regeneration | 0.25 | Catalyst regeneration is an internal recycling technology in the chemical process and has almost no direct application in coal-water-heat co-production. The co-mining process is mainly based on physical extraction (coal mining, mine water pumping, geothermal extraction) and involves less catalytic reaction links, so it has no dependence on catalysts and their regeneration technology. Technical adaptability and system integration are both zero. The two technical systems are independent of each other in engineering practice, and there is no meaningful intersection.
Coal-water-thermal co-extraction | Coal-ammonia co-firing | 0.25 | Coal-ammonia co-firing is a combustion-side technology in power plants and is far removed from coal-water-heat co-production in the energy conversion chain. The geothermal energy produced by co-mining is low-grade thermal energy and cannot directly participate in the high-temperature combustion process of coal-ammonia mixed combustion. There are fundamental differences between the two in energy temperature and utilization methods. At the level of system integration and emission coupling, the carbon emission reduction contribution of co-mining is mainly reflected in the substitution of fossil fuels in the heating link. The electricity carbon reduction path of co-firing with coal and ammonia is a parallel emission reduction measure rather than a complementary and synergistic relationship, and the degree of impact is limited.
Coal-water-thermal co-extraction | Coal-biomass co-firing | 0.25 | Biomass blending is a combustion-end technology and has no direct process coupling with the multi-resource extraction goal of coal-water-heat co-production. The thermal fluid and mine water produced by co-mining cannot be directly used as fuel input or combustion-supporting medium for biomass-blended boilers. The energy forms (thermal energy vs. chemical energy) and application scenarios of the two technical routes are different. In terms of combustion adaptability and system integration, the hot water produced by co-production can preheat the boiler feed water, but the direct impact of hot water on the combustion temperature field is limited. The determination of the biomass blending ratio mainly depends on fuel supply and environmental protection requirements rather than the parameters of the co-production process.
Coal-water-thermal co-extraction | Co-combustion of pulverized coal and coal-water slurry | 0.25 | Coal-water slurry combustion technology belongs to the adaptive optimization of coal-fired power fuels and is weakly related to coal-water-heat co-production in the resource utilization dimension. The mine water discharged during the co-mining process can be used as slurry water for coal-water slurry preparation after treatment, reducing dependence on external clean water resources. However, the slurry concentration, viscosity and stability of coal-water slurry are mainly determined by the coal quality characteristics and additive formula. The use of mine water does not affect the core combustion characteristics of coal slurry. Energy coupling and system integration are not significant, and mine water reuse is only a marginal optimization at the environmental protection level rather than structural synergy.
Coal-water-thermal co-extraction | Intelligent combustion | 0.25 | The intelligent combustion system focuses on boiler combustion optimization and lacks direct data or control interfaces with the coal-water-heat co-production process. The geothermal and mine water-related parameters (such as temperature and flow rate) produced by co-mining belong to different data domains from the core control variables such as coal quality, air volume, and oxygen required for boiler combustion. At the system integration level, the operating data of the co-production system has no direct reference value for model prediction and online tuning of intelligent combustion. The linkage between the two requires specialized intermediate variable modeling, and there is currently a lack of mature technical solutions.
Coal-water-thermal co-extraction | Oxygen-rich burning | 0.25 | Oxygen-enriched combustion is a front-end technology for carbon capture in coal-fired power plants. It enhances pulverized coal combustion and enriches carbon dioxide by increasing the oxygen concentration in the supporting gas. The temperature grade and utilization mode of geothermal heat and mine water produced by coal-water-thermal co-production are not directly related to the combustion enhancement target of oxy-fuel combustion. Oxy-fuel combustion focuses on the temperature field and oxygen concentration distribution in the combustion zone and does not overlap with the utilization scenarios of low-grade thermal energy. Technical adaptability and system integration are both weak. They belong to different links at the source and end of the carbon management chain, and the conditions for direct coupling are not yet mature.
Coal-water-thermal co-extraction | Supercritical CO2 cycle | 0.25 | The supercritical carbon dioxide cycle can use medium-low temperature heat sources such as geothermal heat to drive turbines to generate electricity, and is theoretically consistent with the energy utilization direction of geothermal energy produced by coal-water-heat co-production. However, supercritical carbon dioxide cycle usually requires the heat source temperature to be above 200°C to achieve competitive power generation efficiency, while the co-produced geothermal temperature is generally 40-90°C, which is far below the lower limit of economically feasible operating temperature. In terms of technical adaptability, the organic Rankine cycle (ORC) is more suitable for low-temperature heat sources, but the supercritical carbon dioxide cycle is not economically suitable for this temperature range and requires additional investment in heat improvement.
Coal-water-thermal co-extraction | Radial air staging combustion | 0.25 | Radial air staged combustion is a coal-fired low-nitrogen combustion technology that reduces thermal NOx generation by controlling air distribution in the burner area. There is no direct technical connection with the multi-resource extraction target of coal-water-thermal co-mining. The temperature, grade and use of the geothermal heat and mine water produced by the co-mining have nothing to do with the NOx control strategy of pulverized coal combustion. At the system integration level, the application scenarios (underground multi-resource extraction vs. boiler combustion optimization) and optimization parameters (fluid thermal management vs. combustion aerodynamics) of the two technologies are completely separated, and there is no meaningful basis for collaboration.
Coal-water-thermal co-extraction | Low-load stable combustion | 0.25 | Low-load stable combustion is a supporting technology for thermal power deep peak shaving, which is used to ensure the combustion stability of coal-fired power units under low-load conditions. The geothermal heat produced by coal-water-heat co-production can be used as a heat source for boiler feed water preheating under low load conditions, reducing the efficiency loss of the thermodynamic cycle under low load conditions. However, the direct impact of water supply preheating on combustion stability is relatively indirect. The core technical means for low-load stable combustion are adding oil to support combustion, plasma ignition or adjusting the fineness of pulverized coal. Geothermal preheating only provides auxiliary marginal improvements, and the overall contribution is weak.
Coal-water-thermal co-extraction | Circulating fluidized bed | 0.25 | Circulating fluidized bed boilers can utilize a variety of fuels including low calorific value coal gangue and coal slime, and are marginally related to the coal slime and mine water produced by coal-water-heat co-mining. The coal slime and mine water produced during the co-mining process can be used as fuel supplement for the circulating fluidized bed or water for desulfurizer slurry preparation after treatment. However, the main fuel of circulating fluidized bed boilers is still coal gangue or low-quality coal, and the contribution of coal slime is limited. The amount of mine water reuse is also restricted by the scale of the co-mining system. System integration and energy efficiency synergy are both at low levels.
Coal-water-thermal co-extraction | CCS | 0.25 | Carbon capture and storage is indirectly related to coal-water-heat co-production at the end of the carbon flow. The goaf and fissure network formed by co-mining can be used as carbon dioxide storage space, and the mine water can be used as the formation pressure maintenance medium after storage. However, storage capacity assessment and injection plan optimization require a large amount of geomechanical and fluid dynamics data support, and the correlation with co-production process parameters is relatively indirect. Technology integration requires the construction of additional carbon dioxide injection and monitoring systems, and the degree of carbon flow coupling is limited.
Coal-water-thermal co-extraction | Ultra-low emission | 0.25 | There is a weak correlation between ultra-low emission control of conventional pollutants and coal-water-heat co-mining at the level of environmental management and control in mining areas. Although the mine water treatment and emission requirements during the co-mining process and the ultra-low emission flue gas treatment goals are both within the scope of environmental protection, the pollution media are different and the technical systems are significantly different. The coordination space is mainly reflected in the planning and integration level of the overall environmental management system of the mining area, and the technical synergy effect is weak.
Coal-water-thermal co-extraction | Condensing heat recovery | 0.25 | Condensation heat recovery is a general energy-saving technology, mainly used to recover the latent heat of condensation of water vapor in flue gas. The heat energy contained in the geothermal heat and mine water produced by coal-water-thermal co-mining is in the form of sensible heat or latent heat, which is different from the medium (water-containing steam flue gas) and temperature range of flue gas condensation heat recovery. The utilization of co-production waste heat is more suitable to use conventional heat exchangers or heat pump systems rather than condensation heat recovery devices. Energy consumption synergy is of general use, and the adaptability between technical systems is limited. The utilization of co-production waste heat does not match the target heat source type of condensation heat recovery technology.
Coal-water-thermal co-extraction | Biomass sintering | 0.25 | Biomass sintering is a raw material substitution technology for steel smelting, which is far away from coal-water-heat co-mining in the industrial chain. The thermal fluid (geothermal or mine water) produced by co-mining can be used as a preheating heat source for the sintering mixture or a heating medium for the sintering flue gas desulfurization slurry, but the preheating temperature (40-90°C) has minimal impact on the ignition temperature of the sintered material layer (>1000°C). In terms of technical adaptability, the grade of heat energy produced by co-mining is too low to play a meaningful substitute role in high-temperature sintering processes, and the value of system integration is limited.
Coal-water-thermal co-extraction | Biomass coke injection into blast furnace | 0.25 | The replacement of coal injection with biomass carbon injection in blast furnaces is a structural adjustment of metallurgical raw materials, and they are in different dimensions from coal-water-heat co-production in terms of energy utilization. The geothermal heat and mine water produced by co-mining can be used as a heating source for combustion air preheating of the blast furnace hot blast furnace or injection gas, but the preheating temperature is far lower than the required temperature level (>2000°C) in the blast furnace tuyere area. At the system integration level, the biomass carbon injection scheme aims to reduce the coke ratio and carbon emissions. The co-extraction of heat energy only provides marginal heat supplement and has extremely limited impact on the main process.
Coal-water-thermal co-extraction | Hydrogen-rich carbon cycle injection into blast furnace | 0.25 | The hydrogen-rich carbon cycle blast furnace is a low-carbon improvement of traditional blast furnace smelting, which reduces the coke ratio by injecting hydrogen-rich gas. The geothermal heat produced by coal-water-heat co-production can be used to preheat hydrogen-rich gas (such as coke oven gas or natural gas) to increase the physical enthalpy of the injection gas, thereby reducing the dependence of the combustion zone on coke in front of the tuyere. However, the preheating temperature is limited by the grade of geothermal heat (40-90°C), and the improvement is extremely limited compared to the temperature field above 2000°C in front of the tuyere. The technical adaptability is weak, and the contribution of geothermal preheating to the overall carbon emission reduction of the blast furnace is negligible in engineering terms.
Coal-water-thermal co-extraction | Hydrogen-rich fuel injection sintering | 0.25 | The injection of hydrogen-rich fuel in the sintering process is a metallurgical process optimization, and there is no direct connection with the energy utilization of coal-water-heat co-production. The geothermal heat and mine water produced by co-mining can preheat the sinter mixture or injection gas, but the preheating temperature (40-90°C) has little effect compared to the combustion temperature of the sinter layer above 1000°C. At the system integration level, the optimization goals of the sintering injection scheme are to reduce solid fuel consumption and improve the air permeability of the material layer. Co-production of heat energy can only provide extremely marginal heat supplement, and the synergistic effect is not significant.
Coal-water-thermal co-extraction | Oxygen blast furnace | 0.25 | The blast furnace oxygen-enriched blast enhances combustion in front of the tuyere by increasing the oxygen concentration in the blast, and has no direct overlap with coal-water-heat co-production in terms of energy utilization. The geothermal heat produced by co-mining can preheat the oxygen-rich blast gas (air + oxygen mixed gas), but the preheating temperature is much lower than the 1100-1200°C wind temperature provided by the blast furnace hot blast furnace. The improvement of the physical heat of the blast furnace by geothermal preheating is limited. At the system integration level, the selection of the oxygen enrichment rate of the blast furnace depends on the furnace conditions and coke ratio target, and has no feedback control relationship with the thermal energy grade and flow rate of the co-production system.
Coal-water-thermal co-extraction | Ultra-thick bed sintering | 0.25 | Ultra-thick material layer sintering is an energy efficiency improvement in the steel smelting process. It improves the heat storage effect by increasing the thickness of the material layer. The geothermal heat and mine water produced by coal-water-thermal co-mining have no process connection with the design of the sinter layer thickness. The influence mechanism of the material layer thickness on the output and quality of sinter is independent of external heat sources. In terms of technical architecture, co-production of thermal energy can neither affect the temperature field distribution inside the material layer (because the temperature is too low), nor can it change the migration rate of the combustion zone. The technical systems are independent of each other, and there is no meaningful basis for collaboration.
Coal-water-thermal co-extraction | Flux pelleting | 0.25 | Flux pellets are a blast furnace charge structure optimization technology that adds flux during pellet production to improve metallurgical properties. The mine water produced by coal-water-heat co-mining can be used to adjust the humidity of the pellet mixture or add water to the pelletizing tray, reducing the consumption of new water in the process. However, the quality of mine water needs to meet the requirements for pelletizing (suspended solids, salinity and other indicators). If in-depth treatment is required, the utilization cost will increase. At the level of technical adaptability, mine water reuse is only a water-saving measure and does not directly affect core quality indicators such as roasting temperature and compressive strength of pellets, so the synergistic value is limited.
Coal-water-thermal co-extraction | Carbon-containing pelleting | 0.25 | Carbon-containing pellets are used in blast furnace or direct reduction processes, and carbonaceous reducing agents are added inside the pellets. The geothermal heat and mine water produced by coal-water-thermal co-mining have no direct relationship with the carbon content and roasting system of carbon-containing pellets. The quality of carbon-containing pellets depends on the characteristics of carbonaceous raw materials and roasting process parameters. In terms of the technical system, the grade of the thermal fluid produced by co-mining is too low to affect the temperature conditions required for pellet roasting (1200-1300°C), and there is no need to participate in the carbothermal reduction reaction inside the pellets, so the synergistic effect is zero.
Coal-water-thermal co-extraction | Coke dry quenching | 0.25 | Dry coke quenching is a coking waste heat recovery technology that uses the sensible heat of red coke to generate steam. The geothermal heat and mine water produced by coal-water-thermal co-mining are not directly related to the red coke cooling and inert gas circulation of the CDQ system. The temperature grade of the geothermal heat is much lower than the red coke temperature (about 1000°C) and cannot enter the main heat exchange area of ​​the CDQ coke oven. At the system integration level, if the co-produced heat energy is used to preheat dry coke boiler feed water, its heat contribution is negligible compared to the sensible heat of red coke, and the synergistic effect is not significant.
Coal-water-thermal co-extraction | Hydrogen plasma smelting reduction | 0.25 | Hydrogen plasma smelting reduction is a cutting-edge low-carbon metallurgical technology that requires high-temperature plasma electric energy to drive. The geothermal energy and mine water produced by coal-water-thermal co-mining have nothing to do with the core energy input (electric energy) of the plasma metallurgical process. Geothermal energy cannot replace electricity as the working energy source for plasma generation. In terms of technical system, even if the co-generated heat energy is used as an auxiliary heat source, its temperature grade is very different from the high temperature range of the plasma torch above 10,000°C, and the preheating effect can be ignored on an industrial scale.
Coal-water-thermal co-extraction | Hydrogen-based direct reducing iron | 0.25 | Hydrogen-based direct reduction of iron relies on green hydrogen as the reducing agent to perform a gas-solid phase reduction reaction in a shaft furnace. The geothermal energy produced by coal-water-heat co-production can be used to preheat the reduction gas (H2) of the direct reduction shaft furnace or to cool the circulating gas, reducing the consumption of external heat sources. However, the preheating temperature (40-90℃) has a limited improvement compared to the reduction temperature of 800-900℃ in the shaft furnace. The contribution of geothermal preheating to the overall reduction efficiency and hydrogen utilization is extremely weak. At the system integration level, the reducing gas preheating scheme is determined by the process heat balance, and the access to geothermal heat requires additional investment in heat exchangers.
Coal-water-thermal co-extraction | Electric furnace steelmaking | 0.25 | Electric furnace steelmaking uses electric energy as the heat source to melt scrap steel or direct reduced iron, and there are differences in energy form and utilization methods from the geothermal energy produced by coal-water-heat co-mining. Geothermal energy can be used to preheat scrap steel in electric furnace steelmaking or preheat furnace wall cooling water to reduce power consumption and heat loss. However, the contribution of scrap preheating to carbon emission reduction in the electric furnace process is limited by the power supply system of the electric furnace (rapid arc heating), and the power-saving effect brought by preheating depends on the scrap preheating temperature and the way it is fed into the furnace. At present, there are very few application cases of geothermal energy in electric furnace steelmaking. The technical suitability still needs engineering verification, and the synergistic effect is weak.
Coal-water-thermal co-extraction | Integrated steelmaking, continuous casting, and hot rolling | 0.25 | The integration of smelting, casting and rolling is an integrated optimization of the steel production process, which realizes hot delivery, hot charging and direct rolling of continuous casting slabs. The geothermal energy produced by coal-water-heat co-production can be used as an auxiliary heat source for heating furnaces or soaking furnaces to provide part of the heat for the insulation or preheating of continuous casting billets. However, the main heat source of the heating furnace is still gas or oil, and the temperature grade of geothermal heat cannot meet the process temperature requirements of the rolling heating furnace (usually >1100°C). In terms of technical adaptability, the application of geothermal energy in the integrated refining, casting and rolling process is limited to low-temperature situations such as insulation covers or slow cooling pits, and its impact on the main process is extremely limited.
Coal-water-thermal co-extraction | Efficient coking coal preparation | 0.25 | Efficient coal preparation is the core technology of the coal washing process. Mine water from coal-water-heat co-mining can be used to supplement washing water after treatment. The stable supply of co-extraction drainage can reduce the washing plant's dependence on fresh water resources, reduce water replenishment volume and water treatment costs. However, there is no direct feedback relationship between the intelligence of the washing process (sensor configuration, sorting density control) and the operating parameters of the co-mining system. Mine water reuse is only a marginal optimization at the water saving level, and has no decisive impact on the core sorting efficiency and clean coal recovery rate of efficient coal preparation. The degree of system integration is low.
Coal-water-thermal co-extraction | CCS | 0.75 | There is deep engineering synergy between coal-water-thermal co-production and carbon capture and storage (CCS), which is one of the only 0.75 synergy pairs. The underground gobs, fissure networks and well-connected wells formed by the co-production system can be directly converted into injection channels and storage spaces for carbon dioxide storage, significantly reducing the initial exploration and drilling investment at the storage site. A large amount of mine water produced during the co-mining process can be treated and injected back into the storage formation to maintain the pressure balance in the storage area and enhance the mobility of carbon dioxide in the reservoir. At the level of carbon flow coupling, the thermal-hydraulic-mechanical coupling model of the co-production system highly overlaps with the geomechanical model of carbon dioxide storage. The sensor network for monitoring downhole pressure, temperature and fluid migration can be fully shared, realizing the integrated operation of the entire "production-injection-storage-monitoring" chain, and the system integration potential is extremely outstanding.
Coal-water-thermal co-extraction | Ultra-low emission | 0.25 | Ultra-low emission technology integrates multi-link pollution control methods and is indirectly related to coal-water-heat co-mining at the level of environmental management and control in mining areas. During the co-mining process, indicators such as suspended solids, hardness ions and heavy metals in mine water must meet standards before being discharged or reused. The treatment process and the ultra-low flue gas emission system operate in two different media dimensions: wastewater and waste gas. In terms of pollution control, there are differences in monitoring indicators and treatment goals between the two. Coordination at the planning level can only be carried out in the overall environmental management system of the mining area. The separation of technical systems makes actual synergy more limited.
Coal-water-thermal co-extraction | Steel-chemical co-production | 0.25 | Steelmaking co-production (heat-electricity-chemical synergy) is usually constructed based on the blast furnace-coke oven process. The geothermal heat and mine water produced by coal-water-heat co-production can be used as auxiliary heat and water sources for the tempering co-production system, replacing part of the external energy and water resources input. However, the core process parameters of the co-production system are determined by the material balance and heat balance of the main iron and steel metallurgical process. The low-temperature characteristics of co-production heat energy limit its application in high-temperature processes of the co-production system. Geothermal heat and mine water can only replace part of the energy and water resources consumption in auxiliary links such as preheating, cooling, and cleaning, and have limited impact on the product structure and comprehensive energy consumption of the co-production system.
Coal-water-thermal co-extraction | Waste heat recovery | 0.25 | Waste heat recovery is a general energy efficiency improvement technology that is directly related to coal-water-heat co-production in the heat utilization dimension but is not deeply coupled. The thermal energy extracted from the geothermal fluid and mine water during the co-mining process itself is a recoverable waste heat resource, which can be directly used for mining area heating or production process water preheating through plate heat exchangers. However, the design heat exchange area, medium flow direction and heat load adjustment strategy of the waste heat recovery system depend on user-side needs rather than co-production process parameters. The relationship between the two is a "heat source-utilization" supporting relationship rather than a technical symbiosis, and the degree of influence is weak.
Coal-water-thermal co-extraction | Sintering flue gas recirculation | 0.25 | Sintering flue gas circulation is a dual optimization technology for environmental protection and energy efficiency in the steel sintering process. It reduces energy consumption and pollutant emissions by returning part of the sintering flue gas back to the material layer. The geothermal heat and mine water produced by coal-water-thermal co-mining are not directly related to the flue gas composition adjustment and circulation rate control of the sintering flue gas circulation system. The flue gas circulation system focuses on the temperature field and oxygen content distribution of the material layer, and does not overlap with the utilization scenarios of low-grade heat sources. In terms of technical adaptability, the two systems belong to two different industrial links: steel smelting and coal mining, and the basis for collaboration is weak.
Coal-water-thermal co-extraction | Coke oven gas utilization | 0.25 | Coke oven gas waste heat recovery is completely dependent on the operation of the coke oven system, and is far away from coal-water-heat co-production in the coking industry chain. The geothermal heat and mine water produced by co-mining can be used as auxiliary heat sources or cooling media in the waste heat recovery system, but their temperature grade (40-90°C) is lower than the main temperature range of coke oven gas waste heat and cannot enter the coke oven gas primary cooler or the main heat exchange process of waste gas sensible heat recovery. At the system integration level, the utilization of co-heating fluid requires a specially designed low-temperature heat recovery circuit, and the connection with the coke oven gas waste heat recovery system needs to overcome the problems of temperature matching and thermal parameter differences.
Coal-water-thermal co-extraction | Coke oven gas injection into blast furnace | 0.25 | The blast furnace injection of coke oven gas replaces part of the injection of coal or coke, and the system still revolves around the blast furnace-coke oven. The geothermal energy produced by coal-water-heat co-mining can be used to preheat coke oven gas and increase the physical enthalpy of the injection gas. However, the preheating temperature (40-90°C) has little improvement compared to the temperature field above 2000°C in the blast furnace tuyere area. At the system integration level, the preheating scheme for injection gas usually uses hot blast stove waste heat or flue gas waste heat. The temperature grade of co-produced geothermal heat is not enough to meaningfully optimize the injection effect, and the project value is limited.
Coal-water-thermal co-extraction | Municipal solid waste binder production | 0.25 | In the solid waste resource utilization process, urban solid waste is pre-treated and prepared into adhesives or building materials. The geothermal energy produced by coal-water-heat co-mining can provide low-temperature heat for drying, solidification or heating in the preparation process, replacing part of the electric heating or gas consumption. However, the substitution of heating methods is not exclusive. Natural gas or electricity can complete the same function under the same conditions. The advantages of geothermal are mainly reflected in the reduction of operating costs rather than fundamental changes in process adaptability. At the level of technical collaboration, there is no sharing of equipment or materials between the solid waste adhesive preparation process and co-mining technology, and the impact is limited.
Coal-water-thermal co-extraction | Industrial solid waste binder production | 0.25 | The preparation of adhesives from industrial solid waste (such as fly ash, slag, desulfurization gypsum, etc.) belongs to the field of circular economy. The mine water produced by coal-water-heat co-mining can be used as humidity control or reaction medium water in the preparation process of industrial solid waste adhesives, replacing part of fresh water resources. However, the quality of mine water needs to meet the requirements of the preparation process (such as pH, hardness, ion content and other indicators). If in-depth treatment is required, the utilization cost will increase. At the level of technical synergy, changes in water sources have limited impact on the mechanical properties and durability of adhesives, and the environmental benefits of mine water reuse are greater than the process benefits.
Coal-water-thermal co-extraction | Agricultural solid waste binder production | 0.25 | The utilization of agricultural solid waste (such as straw, rice husks, etc.) and coal-water-heat co-exploitation belong to different industrial fields. The geothermal energy produced by co-mining can be used in the drying or hot-pressing curing process during the preparation of agricultural solid waste adhesives, providing a stable and controllable low-temperature heat source. However, the choice of heating solution depends on the energy costs and environmental protection policies of the project location. The utilization of geothermal energy is not a process necessity and only exists as one of a variety of optional heat sources. The technological adaptability is weak, and the connection between the two industrial systems is mainly realized through the planning collaboration of mining area energy and agricultural processing parks.
Coal-water-thermal co-extraction | Solar-aided fueling | 0.25 | Solar fuel (light-fuel path) and coal-water-heat co-production belong to different resource conversion directions in the energy system. The geothermal energy produced by co-mining can be used as an auxiliary heat source in the solar fuel synthesis process to maintain reactor temperature or preheat reactants to improve light-thermal coupling efficiency. However, the main driving force of solar fuel is light energy, and the auxiliary role of thermal energy depends on the design of the photothermal integration solution. The technical adaptability is weak. There needs to be a special match between the temperature grade of geothermal energy and the thermal parameters required for solar fuel reaction. Currently, there are very few integration cases.
Coal-water-thermal co-extraction | Hydrogen-aided fueling | 0.25 | The carbon footprint of hydrogen fuel depends on the type of hydrogen source. The geothermal energy produced by coal-water-heat co-production can be used for electrolyte preheating or thermal management in the process of electrolyzing water to produce hydrogen, maintaining the electrolyzer in the optimal operating temperature range, improving electrolysis efficiency and reducing power consumption. However, the reduction of total electrolysis power consumption by preheating is limited (usually <5%), and the optimization effect of thermal management depends on the matching degree of the design of the electrolyzer and the geothermal temperature. At the level of technical collaboration, geothermal-assisted hydrogen production is still a niche application, and the role of geothermal in the hydrogen energy industry chain is mainly as an auxiliary heat source.
Coal-water-thermal co-extraction | Microwave-aided fueling | 0.25 | Microwave combustion is an electric heating technology that uses microwave energy to directly heat materials. The geothermal energy and mine water produced by coal-water-thermal co-mining have no technical connection with the energy transfer mechanism of microwave combustion (electromagnetic field-dielectric heating). Geothermal energy cannot replace the unique heating effect of microwave energy. The two technical systems belong to different energy conversion paths (thermal energy vs electromagnetic energy) and application scenarios (multi-resource extraction vs special heating), and there is no meaningful basis for collaboration.
Coal-water-thermal co-extraction | Biomass-aided fueling | 0.25 | Biomass auxiliary fuel is used to replace some fossil fuels and belongs to different dimensions in the energy system from coal-water-heat co-production. The geothermal energy produced by co-mining can be used as a dry heat source in the pretreatment process of biomass auxiliary fuel, reducing the moisture content of biomass raw materials and improving its calorific value and combustion efficiency. However, the temperature requirements of the drying process (usually 80-150°C) partially overlap with the temperature range of co-produced geothermal heat (40-90°C), and an effective match can be formed under certain conditions. System integration requires the construction of a special biomass drying line, which has certain requirements for the heat grade and stability of co-exploited geothermal heat. The synergy effect is limited by the availability of biomass resources in the mining area.
Coal-water-thermal co-extraction | Waste-aided fueling | 0.25 | The core of solid waste/sludge co-processing is thermal treatment, using the heat energy of cement kilns or special incinerators. The geothermal energy produced by coal-water-heat co-mining can be used in the pre-drying or dehydration process of sludge to reduce the moisture content of sludge and reduce the evaporation heat consumption of the main incinerator. However, the temperature requirement of the pre-drying process (approximately 105-200°C) is higher than the direct supply temperature of jointly mined geothermal heat (40-90°C). The temperature needs to be raised through a heat pump or auxiliary heating using hot air drying. At the system integration level, geothermal heating needs to be equipped with a dedicated heat pump or energy storage system. The economic competitiveness needs to be evaluated, and the degree of synergy depends on the matching between the sludge production in the mining area and the geothermal resources.
Coal-water-thermal co-extraction | Oxygen-rich burning | 0.25 | Oxygen-enriched combustion is a front-end technology for coal-fired power carbon capture. There is no direct connection between the geothermal energy and mine water produced by coal-water-heat co-production and the oxygen preparation and combustion enhancement of the oxy-enriched combustion system. Oxygen-enriched combustion increases the combustion temperature and carbon dioxide concentration by enriching the oxidation treatment of the combustion-supporting gas. Co-extraction of heat energy cannot replace the electrical energy consumption of the air separation equipment or improve the oxygen-enriched injection effect of the burner. The technical system is completely independent and the impact is extremely weak.
Coal-water-thermal co-extraction | Infrared calcination | 0.25 | Infrared calcination is an electric drive thermal technology that uses infrared radiation to heat materials and is mainly used in the cement/ceramics industry. The geothermal energy and mine water produced by coal-water-thermal co-mining have no technical connection with the mechanism of infrared radiation heating. Geothermal energy cannot be converted into infrared radiation energy to replace the heating effect of electricity. The two technical systems are significantly different in energy form (thermal energy vs. radiant energy), temperature range and applicable scenarios, and there is no meaningful basis for synergy or competition.
Coal-water-thermal co-extraction | Large-scale new dry process | 0.25 | The new dry process belongs to the mainstream technology route of cement clinker calcination, with suspension preheating and decomposition furnace as the core equipment, and the calcination temperature is about 1450°C. The geothermal heat (40-90°C) produced by coal-water-heat co-mining is far lower than the temperature range required for cement calcination, and cannot directly participate in the heat supply of the main process of clinker calcination. In terms of energy utilization, geothermal energy can only preheat the secondary air of the decomposition furnace or the drying air of the raw material grinding system. The impact on the thermal balance of the cement kiln system and clinker quality is negligible, and technical collaboration does not have an economic basis.
Coal-water-thermal co-extraction | Energy-saving raw material grinding | 0.25 | Raw material grinding is a pre-process of cement preparation, and raw materials such as limestone and clay are ground to raw meal fineness. The geothermal heat and mine water produced by coal-water-thermal co-mining are not directly related to core indicators such as the grinding efficiency of the raw material grinding system and the classification efficiency of the powder separator. The energy consumption optimization of the grinding system is mainly achieved by adjusting the grinding body gradation, roller press pressure and mill ventilation. The access of geothermal energy can only provide auxiliary heat for hot air drying at the mill inlet. However, the drying hot air temperature requirement is usually 200-300°C, which is much higher than the direct supply temperature of jointly sourced geothermal heat. It needs to be matched with additional heat sources or heat pumps, and the economy is not good.
Coal-water-thermal co-extraction | Energy-saving cement grinding | 0.25 | The grinding of finished cement products is a terminal grinding process, where clinker and mixed materials are ground together to the fineness of cement. The geothermal energy and mine water produced by coal-water-thermal co-mining are not directly related to the efficiency indicators (specific surface area, particle size distribution) of the grinding system. Grinding energy saving is mainly achieved by optimizing the roller press pressure, the speed of the powder separator and the ventilation in the mill. At the level of energy synergy, geothermal energy can be used to dry mixed materials (such as slag and fly ash) to reduce the moisture content of the grinding materials. However, the drying temperature requirement is high (>150°C). The direct utilization of co-mined geothermal energy requires the use of a heat pump system, and the economic advantages are not obvious.
Coal-water-thermal co-extraction | Electrified externally heated rotary kiln calcination | 0.25 | Cement kiln electrification transformation technology uses electric heating to replace fossil fuel combustion heating. The geothermal heat produced by coal-water-heat co-mining and the electric heat source of electrified kilns belong to different energy supply methods. The two are in a parallel substitution relationship rather than a complementary and synergistic relationship in terms of technical routes. At the energy system level, the increase in electrification may reduce the relative importance of geothermal in the heat source structure of mining areas. There is a trade-off relationship between the two in mining area energy planning, rather than a mutually reinforcing synergistic effect.
Coal-water-thermal co-extraction | Suspension calcination | 0.25 | This technology is a cement thermal efficiency improvement plan that enhances gas-solid heat exchange efficiency by increasing the solid-gas ratio and reduces unit heat consumption. The geothermal energy and mine water produced by coal-water-thermal co-mining have no direct technical relationship with core thermal parameters such as solid-gas ratio control and cyclone separation efficiency of the suspension preheating system. The optimization of the preheater system is mainly achieved through equipment structure modification and operating parameter adjustment. Changes in fuel calorific value and supply mode have no decisive impact on separation efficiency. The two technical systems are completely independent in terms of optimization goals and control variables, and there is no direct collaborative coupling.
Coal-water-thermal co-extraction | CCS | 0.25 | There is an indirect spatial relationship between carbon capture and storage and coal-water-heat co-production at the end of carbon flow. The goaf formed by the co-mining system can be used as a carbon dioxide storage site, and the mine water can be used as a storage pressure maintenance medium. However, the assessment of storage capacity and the optimization of the injection plan require specialized geomechanics and fluid dynamics modeling, and the correlation with the core parameters of the co-production process is relatively indirect. Additional carbon dioxide transportation, injection, and long-term monitoring facilities need to be built, and the degree of direct collaboration is limited.
Coal-water-thermal co-extraction | Ultra-low emission | 0.25 | Ultra-low emission control of conventional pollutants is indirectly related to coal-water-heat co-mining in the mining area environmental protection system. There are fundamental differences in the pollution media and treatment processes between mine water treatment (suspended solids, heavy metals) and ultra-low emission flue gas treatment during the co-mining process. The monitoring, control and treatment objectives of the two systems operate in the two dimensions of waste water and waste gas respectively, and there is only planned coordination at the overall environmental management level of the mining area.
Coal-water-thermal co-extraction | Belite-based cement | 0.25 | Belite cement is a low-carbon cement variety with low clinker content. Belite (C2S) is the main mineral and its calcination temperature is lower than that of Portland cement. The geothermal heat produced by coal-water-heat co-mining can be used as a low-temperature heat source for drying Belite cement raw materials or preheating raw materials, but its temperature grade is still far lower than the 1200-1350°C required for the calcination process. At the level of technical relevance, the low-carbon characteristics of Belite cement come from the mineral composition design rather than the fuel structure. The utilization of co-mined geothermal energy only involves low-temperature auxiliary links in the preparation process and has no decisive impact on the performance of cement products.
Coal-water-thermal co-extraction | Magnesium-based cement | 0.25 | Magnesium-based cement is a new type of low-carbon cementitious material, and the reduction of carbon emissions comes from changes in the material system. There is no direct technical connection with coal-water-thermal co-mining. The geothermal heat and mine water produced by the co-mining can be used as curing hot water or drying heat source in the production of magnesium-based cement, but the heat source selection does not meet the process requirements. The R&D drive and industrialization paths of the two technical systems are independent of each other. There is only a marginal selection relationship at the level of heat source optimization in the mining area, and the synergistic value is limited.
Coal-water-thermal co-extraction | Cement-chemical co-production | 0.25 | Cement-chemical co-production is usually based on the construction of traditional cement kilns, using carbon dioxide and waste heat at the kiln tail for chemical synthesis. The geothermal heat and mine water produced by coal-water-thermal co-production can be used as auxiliary heat and water sources for the joint production system, replacing part of the external resource consumption. However, the core design of the co-production system is based on the thermal system of the cement kiln and the process conditions of chemical synthesis. The intervention of the common heating fluid can only play a marginal role in the heating pipe network or cooling water system, and has a limited impact on the product structure and energy consumption pattern of the co-production system. The system integration is a supporting optimization of non-core links.
Coal-water-thermal co-extraction | Calcined clay-based cement | 0.25 | Calcined clay replaces part of the clinker, and the activity of the clay is activated through low-temperature calcination. The geothermal energy produced by coal-water-heat co-mining can be used to dry and preheat clay before calcining, reducing the moisture content and reducing energy consumption in the main calcining process. However, the temperature required for clay activation is usually 600-800°C, which is much higher than the supply temperature of jointly mined geothermal heat (40-90°C), and requires an auxiliary heat source to significantly increase the heat. In terms of energy utilization, the low-temperature characteristics of geothermal energy can only play a very limited preheating role in the clay calcination process, and its contribution to the heat required for the main activation reaction and the final activity index is negligible.
Coal-water-thermal co-extraction | Sulfoaluminate cement | 0.25 | Sulfoaluminate cement is a low-carbon special cement with anhydrous calcium sulfoaluminate as the main mineral and a low calcination temperature (about 1300°C). There is a huge temperature gap between the geothermal energy produced by coal-water-thermal co-mining and mine water and the high temperature requirements of the sulfoaluminate cement calcination process. Geothermal energy cannot directly participate in the heat supply for clinker calcination. At the technical system level, the low-carbon characteristics of this cement mainly stem from the low calcium content and low firing temperature requirements in the mineral phase design. It has no decisive relationship with the energy structure of the mining area. The access to geothermal heat is limited to auxiliary links such as raw material processing, and the overall impact is weak.
Coal-water-thermal co-extraction | Carbon-negative clinker | 0.25 | Carbon-negative clinker combines carbon capture and utilization technology to sequester carbon dioxide during the clinker production process. There is an indirect thermal energy and water source connection between the geothermal energy and mine water produced by coal-water-thermal co-mining and the carbon capture link of carbon-negative clinker production. Co-sourced geothermal heat can provide low-temperature heat for the absorbent regeneration or carbon dioxide compression process of the carbon capture system, reducing the consumption of outsourced heat sources in the system. However, the core technological innovation of carbon-negative clinker production lies in the carbon dioxide solidification ability in the clinker mineral phase design. The auxiliary role of geothermal energy does not have a decisive impact on the negative carbon properties of clinker products. The co-mining system is positioned as an auxiliary heat source supply in the carbon-negative clinker value chain.
Coal-water-thermal co-extraction | Waste heat utilization | 0.25 | There is a direct correlation between waste heat utilization and coal-water-heat co-production in the heat recovery dimension. The heat extracted from co-mining geothermal energy and mine water is itself a usable waste heat resource, which can directly serve the heat needs of the mining area through heat exchangers or heat pump units. However, the waste heat utilization system is designed based on the load curve on the user side, and there is no deep coupling with the core extraction parameters of the co-mining process. Energy consumption synergy is a supporting relationship, and the utilization efficiency of the heat source mainly depends on the heat exchange design and heat pump selection. The co-production system itself has a limited impact on the waste heat utilization efficiency.
Coal-water-thermal co-extraction | Biomass-based briquette fueling | 0.25 | Biomass briquette fuel is oriented to traditional combustion equipment and belongs to different resource types in the energy system from coal-water-heat co-production. The geothermal heat produced by co-mining can be used as a raw material drying heat source for biomass briquetting fuel, reducing the moisture content of biomass raw materials, reducing energy consumption during the briquetting process and the hygroscopicity of the finished product. However, the drying temperature (about 80-120°C) partially overlaps with the geothermal temperature, and under certain conditions a direct match of energy grade can be achieved. The relationship between the two technical systems is the supply and demand relationship between heat sources and users rather than process synergy. The economic performance is limited by the supply of biomass raw materials in the mining area and the scale of drying demand.
Coal-water-thermal co-extraction | Waste-based briquette fueling | 0.25 | Solid waste briquetting fuel is used for combustion and heating, and compression molding of domestic waste or industrial solid waste. The geothermal energy produced by coal-water-heat co-mining can be used for raw material drying of solid waste briquette fuel or curing and heating after molding, reducing external energy consumption in the drying process. However, the moisture control requirements for solid waste briquette fuel are usually strict (<15%), and the match between the drying temperature demand and the geothermal supply temperature depends on the initial moisture content of the solid waste and climatic conditions. At the level of technical adaptability, geothermal utilization is an optional option rather than a required process, and the synergy effect needs to be evaluated on a case-by-case basis based on the solid waste output in the mining area.
Coal-water-thermal co-extraction | Methanol fueling | 0.25 | Methanol fuel is used in small and medium-sized heating and power fields. The geothermal energy and mine water produced by coal-water-heat co-mining have no direct technical connection with the synthesis and application of methanol fuel. Methanol synthesis is usually carried out at 200-300°C and 5-10MPa, which does not match the temperature and pressure parameters of co-mined geothermal heat. At the energy system level, co-produced geothermal energy can be used as an auxiliary heat source in the methanol production process for feed gas preheating or distillation tower reboiler heating. However, the gap between the geothermal grade and the temperature required for distillation (usually >100°C) needs to be made up by a heat pump or auxiliary heating, and the economic competitiveness is limited.
Coal-water-thermal co-extraction | Natural gas fueling | 0.25 | As a mature and clean fuel, natural gas has no direct coupling with coal-water-heat co-production in terms of energy sources. The geothermal heat produced by co-production can be used to preheat the natural gas pipeline network before pressure regulation (to prevent hydrate formation) or to insulate equipment at the pressure regulation station. However, the temperature requirements of these application scenarios (5-30°C insulation) match the geothermal supply temperature well. In terms of technical adaptability, there are a few engineering cases of using geothermal energy for pressure regulation and preheating of natural gas. However, these are energy efficiency optimization measures in specific scenarios rather than a universally applicable synergy. The scope of impact is limited by the coverage of the natural gas pipeline network in the mining area.
Coal-water-thermal co-extraction | Full electrification | 0.25 | Full electrification is a terminal energy consumption scenario. The geothermal energy from coal-water-heat co-production can be converted into electricity or direct heat supply through ground source heat pumps in fully electrified mining areas. As a stable base-load heat source, geothermal can reduce the mining area's dependence on grid power and reduce the power supply load of the fully electrified system. However, the power conversion efficiency of jointly mined geothermal energy is limited by the quality of the low-temperature heat source. The power generation efficiency using the organic Rankine cycle is usually only 5-10%. At the level of energy system transformation, the role of geothermal is positioned as a supplementary base-load energy rather than a driving force for electrification. The synergistic effect depends on the scale of development of geothermal resources in mining areas.
Coal-water-thermal co-extraction | Distributed solar energy | 0.25 | Distributed solar energy and coal-water-heat co-mining have complementary potential in the mining area energy supply system. The stable and continuous characteristics of geothermal energy can make up for the shortcomings of solar energy's diurnal fluctuations and seasonal changes, and jointly build a "light-heat-storage" comprehensive energy system. At the system integration level, geothermal energy can be used as a complementary heat source for the utilization of waste heat from photovoltaic power generation. Geothermal energy can be supplied to ensure continuous operation at night or on cloudy days. However, realizing this complementarity requires specialized energy storage and energy management facilities. The synergy effect depends on the dispatch strategy and energy storage capacity configuration of the microgrid. The technical adaptability requires special design based on the load characteristics of the specific mining area.
Coal-water-thermal co-extraction | Seasonal thermal energy storage | 0.25 | Cross-season thermal storage can balance seasonal heating demand. The geothermal energy produced by coal-water-heat co-production can be used as a continuous heat source input for the cross-season thermal storage system. The geothermal heat in non-heating seasons can be stored through the thermal storage body for use in the heating season. However, the heat storage temperature requirement of the heat storage body is usually 60-90°C, which partially overlaps with the temperature range of the co-produced geothermal heat, so direct heat charging can be achieved. Technical suitability depends on the choice of heat storage material (water tank, underground aquifer or borehole heat storage) and heat charging and releasing efficiency. As a continuous heat source, geothermal heat has a positive effect on the heat charging stability of the cross-season heat storage system, but the efficiency and cost of the heat storage system itself are the main limiting factors for the synergistic effect.
Coal-water-thermal co-extraction | Energy-saving combustion | 0.25 | Energy-saving combustion is a combustion efficiency optimization technology and has no direct process intersection with the multi-resource extraction target of coal-water-heat co-production. The geothermal energy and mine water produced by co-mining have nothing to do with core energy-saving measures such as excess air coefficient control and exhaust gas temperature optimization during the combustion process. Geothermal energy cannot replace the chemical energy release of the fuel in the burner. The two technical systems are completely independent in terms of energy conversion mechanism and application scenarios. All optimization dimensions of energy-saving combustion do not involve the utilization of low-grade thermal energy, and there is no meaningful basis for synergy.
Coal-water-thermal co-extraction | CO2 heat pump | 0.25 | The carbon dioxide heat pump is an electric-driven high-efficiency heating equipment that uses carbon dioxide as the refrigerant to achieve a high-temperature heat pump cycle. The medium-low temperature geothermal heat produced by coal-water-heat co-production can be used as the evaporator side heat source of a carbon dioxide heat pump, allowing the heat pump system to operate at a higher evaporation temperature and improving the heating coefficient of performance (COP) of the heat pump. In terms of energy consumption synergy, the combination of geothermal heating and carbon dioxide heat pumps can increase geothermal water at 40-50°C to 60-90°C for building heating in winter. This "geothermal + heat pump" combination scheme has good technical and economic adaptability, but the selection and operation parameter adjustment of the heat pump system are mainly affected by the user-side heating load and heating design temperature. The relationship with the co-production process itself is a matching relationship between resource supply and utilization rather than a collaborative evolution of the technical structure, and the coupling depth is limited.
Coal-water-thermal co-extraction | Novel clean combustion | 0.25 | The new clean combustion is an improvement of the combustion technology route, which reduces pollutant emissions by optimizing the burner structure and operation mode. The geothermal heat and mine water produced by coal-water-thermal co-mining are not directly related to the core innovation dimensions of clean combustion technology (burner design, staged combustion, flue gas recirculation, etc.). Geothermal energy cannot replace pulverized coal or gas as the main fuel for clean combustion. The nature of its low-grade thermal energy determines that it is completely unsuitable for entering new combustion systems characterized by high-temperature flames. There are fundamental differences between the two technical systems in terms of energy form and application goals, and there is no functional overlap or collaborative optimization interface between them.
Coal-water-thermal co-extraction | Micro combined heat and power | 0.25 | Micro cogeneration system uses gas internal combustion engine, micro gas turbine or fuel cell as the core equipment. The geothermal energy produced by coal-water-thermal co-production can be coupled with a micro-cogeneration system through an organic Rankine cycle (ORC) or heat pump system, and the geothermal energy can be used to drive the ORC to generate electricity or be used as a heat pump heat source to output heat. However, the power generation efficiency of the ORC system is limited by the heat source temperature (efficiency is usually <10% at 40-90°C), and the economic payback period is long. At the level of technical adaptability, the integrated solution of geothermal-ORC-micro cogeneration is technically feasible, but its economic competitiveness is limited by carbon and energy price levels, and its synergistic effect under current energy market conditions is relatively limited.
Coal-water-thermal co-extraction | High-efficiency P-type PERC monocrystalline solar cell and module manufacturing and application | 0.25 | Photovoltaic module manufacturing and coal-water-heat co-mining belong to different industrial fields. The geothermal energy and mine water produced by co-mining have no direct or indirect technical connection with the manufacturing process of PERC cells (texturing, diffusion, etching, coating, silk screen sintering, etc.). The improvement of conversion efficiency of photovoltaic cells and the optimization of component packaging processes have nothing to do with the extraction of multiple resources underground from coal mines. The two technical systems are independent in the industrial chain, innovation chain and supply chain, and there is no meaningful cross-interface.
Coal-water-thermal co-extraction | Solar power tower | 0.25 | Flexible thin-film photovoltaic technology expands distributed application scenarios and has no overlap with coal-water-heat co-production in industrial links. The geothermal heat and mine water produced by co-mining will not affect the CdTe deposition process, component flexibility and packaging material selection. The two technical fields respectively serve photovoltaic power generation and coal mine multi-resource development. They are independent in terms of technology research and development direction, market positioning and application scenarios, and do not have a common technical foundation or resource sharing platform.
Coal-water-thermal co-extraction | Flexible cadmium telluride solar cells | 0.25 | Perovskite photovoltaics is the next generation of photovoltaic technology, and its core research and development directions are material stability, large-area preparation and device efficiency improvement. There is no overlap with coal-water-thermal co-mining in terms of technology research and development or industrial application, and co-mining technology has no support or restriction on the industrialization process of this technology. The technological development paths of the two fields are independent of each other. Each other's progress will not cause spillover effects or competitive pressures on the other, and there will be no conflict in the allocation of scientific and technological resources.
Coal-water-thermal co-extraction | Perovskite solar cell technology | 0.25 | Photothermal power generation uses a heliostat field to concentrate light and heat the working fluid to drive a steam turbine to generate electricity. The heat collection temperature is usually in the range of 300-565°C. The geothermal heat (40-90°C) produced by coal-water-thermal co-production is far below the lower operating temperature limit of solar thermal power generation and cannot be directly used as heat input for solar thermal power plants. In terms of energy quality, the requirements of low-temperature geothermal and photothermal power generation are completely mismatched. If they are to be coupled, a substantial temperature increase is required through a heat pump. The energy conversion efficiency and economic cost make this synergy unfeasible in engineering. The gap between the two systems in the target temperature range determines that there is no effective technical connection point between them.
Coal-water-thermal co-extraction | Photovoltaic-thermal cogeneration system | 0.25 | Photovoltaic cogeneration uses the waste heat of photovoltaic modules to provide thermal energy and electrical energy to improve the comprehensive utilization efficiency of solar energy. The geothermal heat produced by coal-water-heat co-production can be used as a supplementary heat source for the photovoltaic cogeneration system at night or during periods of no light, maintaining the continuous operation of the system and hot water supply. However, the operating load proportion of supplementary heat sources depends on the installed capacity of the photovoltaic system and local sunshine conditions. Geothermal heat accounts for a limited proportion in the annual heat source structure. At the system integration level, the collaboration of the two heat sources requires specialized switching control and heat storage facilities. The technical adaptability is weak, and complex system management makes it difficult to give full play to the economic advantages of collaboration.
Coal-water-thermal co-extraction | Sustainable photovoltaic module recycling | 0.25 | Photovoltaic module recycling is the end link of photovoltaic life cycle management and has no overlap with coal-water-heat co-mining in the industrial field. Co-harvest technology has no impact on the recycling process, material separation efficiency or recycling market value of PV modules. The two fields face completely different technical problems (underground multi-resource extraction vs. photovoltaic solid waste recycling). There is no overlap in engineering methods and industrial organization, and there is no meaningful interface.
Coal-water-thermal co-extraction | Low-wind-speed wind power | 0.25 | Wind turbine technology upgrades and coal-water-heat co-production belong to different equipment manufacturing fields. Co-mining technology has no direct or indirect impact on the gearbox design, permanent magnet material selection and converter control of wind turbines. The service objects and application scenarios of the two technical systems (wind power generation vs. coal mine multi-resource extraction) are completely different, and there is no overlap in technology sharing, supply chain collaboration, and market channels.
Coal-water-thermal co-extraction | Semi-direct drive permanent magnet synchronous wind turbine | 0.25 | The innovative design of dual-rotor wind power captures wind energy through the front and rear rotors, and has no overlap with the coal-water-heat co-production technology system. The co-acquisition technology does not affect its rotor diameter matching, power distribution strategy and yaw control strategy. The two technical fields each follow independent logic in R&D organization, industrial chain structure and engineering practice. There is no basis for technology transfer or cooperative development between them, and the technical target groups are completely different.
Coal-water-thermal co-extraction | Dual-rotor wind turbine system | 0.25 | Direct drive permanent magnet wind power belongs to the mainstream high-efficiency wind turbine route. Separated from coal-water-heat co-mining in the industrial field, co-mining technology only has indirect power connections with wind power at the mining area microgrid level and does not affect the design decisions of wind turbine selection, wind farm layout and grid connection scheme. The two fields belong to different professional teams and project management systems during the engineering construction stage. The collaboration is limited to the coordination level of the overall power supply planning of the mining area, and there is no direct correlation at the technical level.
Coal-water-thermal co-extraction | Direct-drive permanent magnet wind power | 0.25 | Low wind speed wind power expands the scope of wind energy development by increasing impeller diameter and optimizing airfoil design. There is no overlap in the technical architecture with coal-water-thermal co-mining. Co-mining technology does not affect the site selection evaluation, power curve optimization and tower height selection of wind power equipment. The two technical fields are essentially different in terms of resource utilization objects (wind energy vs. coal-water-heat resources) and application goals (power generation vs. multi-energy extraction), and the technical systems are independent of each other.
Coal-water-thermal co-extraction | Recycling and high-value utilization of retired wind turbine blades | 0.25 | Wind power blade recycling is the final link of wind power circular economy. There is absolutely no overlap with coal-water-thermal co-mining in the industrial field, and the co-mining technology has no impact on the recovery efficiency, material purity and market value of the technology. The two fields face different waste types (retired wind turbine blades vs mine water and gangue). The recycling technology system and application market are independent of each other, and there is no synergy or competition.
Coal-water-thermal co-extraction | Battery electric vehicle | 0.25 | Pure electric vehicles are the core carrier of transportation electrification and are indirectly related to coal-water-heat co-mining in mining area transportation scenarios. The geothermal heat produced by co-mining can provide stable power supplement (through geothermal power generation) for electric vehicle charging facilities in the mining area. However, the efficiency of geothermal power generation is limited by low-temperature heat sources, making it difficult to become the main power source for charging facilities. At the system integration level, there is no direct connection between the battery technology and charging facility planning of electric mining trucks and the co-mining process design. The two only have room for coordination in the comprehensive energy-transportation integration planning of the mining area, and the degree of technical coupling is weak.
Coal-water-thermal co-extraction | Hydrogen fuel cell vehicle | 0.25 | Hydrogen fuel cell vehicles are potentially related to coal-water-heat co-mining in heavy-duty transportation scenarios in mining areas. The geothermal energy produced by co-mining can be used to heat the electrolyte during the electrolysis of water to produce hydrogen, improve the efficiency of hydrogen production, and provide thermal energy assistance for the preparation of hydrogen fuel in the mining area. However, geothermal assistance can only improve the efficiency of electrolytic hydrogen production to a limited extent (usually <5%), and the cost of hydrogen production is still dominated by electricity prices. The large-scale deployment of hydrogen fuel cell vehicles mainly depends on the maturity of the external hydrogen source supply chain and the carbon pricing mechanism. The co-sourcing system can only play a auxiliary heat source support role and does not have a direct upstream and downstream binding relationship in the industrial chain.
Coalbed methane extraction | Coalbed methane extraction | 0.75 | As the core benchmark, its own technology has the most direct support and iterative effect on the coalbed methane resource development and utilization system. It is completely self-consistent in terms of technical adaptability, and no additional modifications are required for system integration. Energy consumption synergy and emission coupling show the highest consistency in all dimensions.
Coalbed methane extraction | CO2 minerlization backfill | 0.25 | The fracture space and well network facilities formed by coalbed methane drainage can provide injection channels and reaction sites for carbon dioxide mineralization backfill, but the rate of mineralization reaction and product stability depend on the temperature, pressure and mineral composition of the coal seam, and are not completely consistent with the optimization direction of the drainage process parameters. At the system integration level, there are differences in the design parameters and completion methods of the drainage borehole and the backfill injection hole. The permeability requirements of the backfill body are not fully compatible with the fracture channel conditions required for drainage. The carbon flow coupling is an end-use relationship, and the engineering integration is limited.
Coalbed methane extraction | Gangue backfill | 0.25 | There is some spatial overlap between the coalbed methane extraction boreholes and underground pipeline systems and the transport channels for waste rock backfilling, but their functional objectives and operation time windows are quite different. Gangue backfill mainly serves goaf filling and surface subsidence control. It belongs to a different engineering sequence from the resource extraction target of drainage. There is a conflict between the compaction degree and permeability requirements of the backfill body and the fracture gas conduction conditions required for drainage, and the synergistic value is limited.
Coalbed methane extraction | Low-concentration coalbed methane oxidation heating | 0.25 | The gas produced by coalbed methane extraction is the main gas source for low-concentration oxidation heating devices. However, the oxidation utilization of low-concentration gas is very sensitive to fluctuations in inlet air concentration. The instability of the concentration of extracted gas may lead to a decrease in the thermal efficiency of the oxidation device. In terms of combustion adaptability, the concentration control between the extraction system and the oxidation device requires special mixing and buffer design. The direct process coupling is weak, and the continuous operation stability of the oxidation device is limited by the fluctuation range of the gas source quality.
Coalbed methane extraction | Coal-ammonia co-firing | 0.25 | The methane produced by coalbed methane extraction can be used as auxiliary gas for coal-ammonia mixed combustion boilers to provide ignition support and heat supplement for the stable combustion of ammonia. However, the mixing ratio of methane needs to be strictly controlled based on the fuel adaptability of the burner. The main fuels of the mixed combustion system are coal and ammonia. The impact of methane blending on the flame temperature and NOx generation characteristics requires special combustion adjustments. At the level of technical adaptability, there is difficulty in matching the calorific value fluctuations of coalbed methane with the precise ratio requirements of the co-firing system, and the synergistic effect is limited.
Coalbed methane extraction | Coal-methane co-firing | 0.5 | The high-concentration gas produced by coalbed methane extraction is close to conventional natural gas in composition and can be directly used as a stable gas source for coal-methane mixed combustion systems, replacing part of the purchased natural gas. At the level of carbon flow coupling, using extraction gas to replace part of coal combustion can reduce carbon emissions per unit of power generation, achieve the dual goals of resource utilization of coal mine gas and carbon reduction of coal power, and reduce dependence on external natural gas resources. System integration requires the construction of gas purification, pressurization and mixing facilities. The overall technical route is mature and has good adaptability.
Coalbed methane extraction | Coal-biomass co-firing | 0.25 | Biomass blending technology mainly plays a role in adjusting the fuel structure, and belongs to a different resource system in terms of fuel source than coalbed methane extraction. The methane produced by extraction and biomass fuel are significantly different in form, calorific value and combustion characteristics. The two cannot be directly blended in the same feeding and combustion system, and independent feeding systems need to be set up. Methane can be used as an auxiliary gas source for ignition or stable combustion of biomass, but there is no direct feedback relationship between its blending ratio and the output scale of the drainage system, and the degree of synergy is weak.
Coalbed methane extraction | Solar-aided power generation | 0.25 | Solar-assisted power generation is a renewable energy technology on the power generation side and has no direct technical intersection with the underground gas extraction link where coalbed methane extraction is located. The two only have indirect power dispatching correlation at the level of the comprehensive energy microgrid in the mining area. The stable output of coal-bed methane power generation and the volatility of photovoltaics can form limited complements within the day, but they operate independently and lack physical coupling at the equipment level. Technical adaptability and system integration are weak. Light-gas complementation requires additional energy storage and grid-connected management facilities, and large-scale integration cases are still rare.
Coalbed methane extraction | Ultra-supercritical power generation | 0.25 | Ultra-supercritical technology is a technology to improve the efficiency of coal electricity and heat, and is in a different link in the coal utilization chain than coalbed methane extraction. The methane produced by extraction can be used for boiler ignition or auxiliary combustion in ultra-supercritical units, but the main fuel is still coal, and the energy contribution of gas is limited by the scale of the gas source and the thermal design of the generating unit. Ultra-supercritical units have high requirements for the stability of the calorific value of the fuel entering the furnace and the fluctuation of the concentration of the extracted gas. There is a need to set up a special gas buffer and pressure regulation system, and the direct engineering connection is more complicated.
Coalbed methane extraction | Double reheat | 0.25 | Secondary reheat is a coal-electric thermodynamic cycle optimization technology. What is optimized is the parameter matching on the steam side and the thermodynamic cycle efficiency. There is no direct technical correlation with the adjustment of the fuel source (gas blending). The incorporation of extraction gas requires adjustment of boiler combustion conditions, but the turbine-side parameters of the secondary reheat cycle are basically not affected by fuel changes. At the system integration level, there is no direct coupling relationship between the temperature and pressure control of reheat steam and the gas inlet parameters of coalbed methane, and the independence of the technical route is relatively high.
Coalbed methane extraction | Deep peak shaving | 0.25 | Deep peak shaving is a power system peak shaving technology, which is indirectly related to coalbed methane extraction in mining power grid load management. Coalbed methane power generation units have good start-stop flexibility and load tracking capabilities, but the daily output of extracted gas is limited by the continuity of the underground extraction system and does not have the flexibility to adjust significantly with grid instructions. Technical adaptability and system integration are overall weak. Coalbed methane power generation can only be used as a marginal supplementary power source in the peaking system. The adjustable range of power generation output is limited by the stability of the gas source.
Coalbed methane extraction | Oxygen-rich burning | 0.5 | The combustion of methane produced by coalbed methane extraction under oxygen-rich conditions can produce high-concentration carbon dioxide flue gas, which is beneficial to subsequent carbon capture or direct utilization, and avoids the decrease in carbon dioxide concentration caused by N2 dilution in the air. The low sulfur and low ash characteristics of extraction gas make the flue gas purification cost in an oxygen-rich combustion system significantly lower than that of conventional coal-fired flue gas. At the level of carbon flow coupling, the high-concentration carbon dioxide output of the oxy-combustion system and the carbon emission reduction target of extraction form a closed-loop logic - the originally exhausted methane is converted into high-concentration carbon dioxide through oxy-combustion and is easier to store or utilize, forming a collaborative chain of methane emission reduction and carbon capture and utilization, with good technical adaptability.
Coalbed methane extraction | Chemical-looping combustion | 0.25 | Chemical chain combustion realizes the transfer of oxygen and the internal separation of carbon dioxide through the circulation of oxygen carriers. The methane produced by extraction can be used as one of the fuel gas sources for chemical chain combustion. However, impurities in the extracted gas may have an adverse effect on the reactivity and cycle life of the oxygen carrier. The chemical chain combustion process has high requirements on the composition stability of the fuel gas, and the component fluctuations of the extracted gas may affect the redox kinetics of the oxygen carrier and the bed temperature control. Actual coupling requires complex gas pretreatment and buffer systems. At this stage, the technology and economy are limited, and engineering experience is insufficient.
Coalbed methane extraction | Integrated gasification fuel cell combined cycle | 0.5 | The high-concentration methane produced by coalbed methane extraction can be converted into syngas through steam reforming or partial oxidation to provide raw material gas for the integrated gasification fuel cell system. The methane content of the extracted gas is usually at a high level. Compared with low-concentration gas, it is more suitable as a reforming raw material. Its conversion efficiency and economy are better than low-concentration gas sources. At the level of carbon flow coupling, coal mine gas is converted into clean electricity through the gasification-fuel cell path, which realizes the upgrading and utilization of mine waste gas to high-grade electric energy. At the same time, it avoids the greenhouse effect of direct methane evacuation, and has good technical adaptability.
Coalbed methane extraction | Supercritical CO2 Brayton cycle | 0.25 | The methane produced by extraction can be used as a fuel heat source for the supercritical carbon dioxide Brayton cycle, driving turbines to generate electricity and converting mine gas into high-grade electrical energy. However, the supercritical carbon dioxide cycle has higher requirements for the stability of the heat source temperature and the precise control of the working fluid parameters. Fluctuations in the flow rate and calorific value of the extracted gas may affect the control accuracy of the turbine inlet temperature. In terms of combustion adaptability, fluctuations in gas composition will affect the heat capacity and adiabatic flame temperature of combustion products. Special thermal matching and adjustment system design are required between the design conditions of the cycle. Currently, the depth of engineering integration is limited.
Coalbed methane extraction | Integrated gasification combined cycle | 0.5 | The methane produced by the extraction can be mixed with the syngas of the IGCC system to increase the calorific value of the gas turbine inlet fuel and improve the combustion characteristics. The extracted gas has high methane content and few impurities, which complements the low calorific value syngas produced by the gasifier in the IGCC system in terms of calorific value. After mixing, the output stability of the gas turbine can be better. At the system integration level, the extracted gas can be directly integrated into the gas supply pipeline network of IGCC without large-scale modification of existing gas turbines. However, mixing stations and online calorific value monitoring facilities need to be set up to ensure combustion stability, and the overall technical synergy is good.
Coalbed methane extraction | Circulating fluidized bed | 0.25 | Circulating fluidized bed boilers have wide fuel adaptability and can use low calorific value coal bed methane as auxiliary fuel. The medium and low concentration gas produced by extraction can be sent to the circulating fluidized bed boiler through a special air inlet device to participate in combustion, but its mixing ratio is limited by bed temperature maintenance and safety and explosion-proof requirements. At the energy coupling level, the calorific value contribution of gas gas usually accounts for a low proportion of the total input heat of the boiler. Bed temperature control and cycle rate adjustment are still dominated by solid fuel. The impact of gas gas access on the main operating parameters is relatively limited.
Coalbed methane extraction | CCS | 0.25 | Carbon capture and storage and coalbed methane extraction are connected at the end of the carbon flow chain. If the extracted gas is used for power generation or heating, the carbon dioxide produced by its combustion can be used as the gas source of the carbon capture system. However, the dispersion of the extracted gas and the low concentration of carbon dioxide after combustion increase the capture cost. In terms of technical adaptability, the design capacity and operating parameters of the capture system need to be customized according to the scale and flue gas characteristics of the gas power generation project. There is a lack of direct engineering interface with the extraction system, and additional gathering, transmission, compression and pipeline facilities need to be built. The actual engineering integration is limited.
Coalbed methane extraction | Ultra-low emission | 0.25 | Coalbed methane extraction itself has no direct impact on conventional pollutant emissions, but when the extracted methane is used as a clean fuel to replace coal, its low-sulfur and low-ash characteristics can significantly reduce the original concentration of pollutants generated by terminal combustion equipment. In terms of pollution control, the utilization of extracted gas is consistent with the ultra-low emission goal. However, the design basis and operating parameters of the ultra-low emission system are mainly determined by the combustion characteristics of the main fuel. The contribution of gas gas is a marginal improvement at the level of fuel structure optimization, rather than a direct component of the system process.
Coalbed methane extraction | Combined heat and power | 0.5 | The methane produced by the extraction can be directly used as fuel for the cogeneration unit. While generating electricity, it provides thermal energy to the mining area through waste heat recovery, realizing the multi-generation utilization of gas-electricity-heat. The stable supply characteristics of extracted gas enable the cogeneration unit to achieve a higher number of annual utilization hours, giving full play to the comprehensive energy efficiency advantages of the cogeneration system. System integration requires the configuration of a gas internal combustion engine or micro gas turbine and supporting waste heat boiler. The technology chain is mature, the comprehensive energy efficiency is significantly better than the pure power generation mode, and the adaptability is good.
Coalbed methane extraction | Plasma-assisted re-combustion of unburned char | 0.25 | This technology is a combustion optimization technology for coal-fired power plants. It uses a plasma igniter to improve the burnout rate of unburned carbon and has no direct technical intersection with the gas utilization chain of coalbed methane extraction. Drainage gas can be used as an auxiliary ignition or stable gas source for plasma-assisted combustion, but its role in the plasma ignition system is as an auxiliary fuel, and its effect on improving the burnout rate of unburned carbon is limited. The arc power and magnetic field control parameters of the plasma igniter depend on the design of the pulverized coal burner and have no direct feedback relationship with the gas inlet parameters.
Coalbed methane extraction | Waste heat recovery | 0.25 | Waste heat recovery is a general energy efficiency improvement method and is indirectly related to coalbed methane extraction in the heat utilization dimension. The waste heat of the exhaust gas and the cylinder liner cooling water heat of the gas generating unit or oxidation heating device can be collected and utilized through the waste heat recovery system. However, the design capacity and heat exchange efficiency of the waste heat recovery system depend on the heat source parameters of the gas utilization end and are not directly coupled with the optimization goals of the extraction process itself. Energy consumption synergy is a general relationship and lacks extraction-specific process synergy characteristics.
Coalbed methane extraction | Coal-biomass co-gasification | 0.5 | The high-concentration methane produced by extraction can be mixed and utilized with the syngas produced by coal-biomass co-gasification to increase the calorific value and H2/CO ratio of the mixed gas and optimize the quality of raw gas for downstream chemical synthesis. The extracted gas has high methane content and few impurities, which complements the crude syngas rich in CO and H2 in the co-gasification system in terms of composition, which can reduce subsequent conversion and purification loads. At the energy coupling level, extraction gas serves as a supplementary gas source for the co-gasification system. It can incorporate the originally evacuated coal mine gas into the chemical raw material chain and realize the upgrading and utilization from fuel to raw materials. The system integration potential is relatively significant.
Coalbed methane extraction | Water electrolysis for green hydrogen and oxygen | 0.25 | Hydrogen production by electrolysis of water and coalbed methane extraction belong to different fields in terms of technical structure. The methane produced by extraction can be used as an associated energy source in the electrolysis of water to produce hydrogen, providing preheating heat for electrolysis through steam reforming or as a fuel for backup power supply. However, electricity consumption is still the main energy input for electrolysis of hydrogen production, and the energy contribution of gas gas accounts for a low proportion of the overall process. In terms of technical adaptability, there is no direct industrial chain binding relationship between gas extraction and green hydrogen production, and it is only an auxiliary option for energy complementation in mining areas.
Coalbed methane extraction | Coal-petroleum co-processing | 0.25 | Coal-to-liquids is a high-temperature chemical conversion technology of coal. The methane extracted can be used as heating furnace fuel or raw material gas supplement in the coal-to-liquids process. However, the carbon-to-hydrogen ratio of methane is different from the composition of the raw material coal for coal-to-liquids. Direct participation in the liquefaction reaction requires adjustment of process parameters and catalyst formula. In terms of carbon emission paths and energy sources, the utilization value of extracted gas is mainly reflected in replacing part of coal-fired heating. It has limited impact on the product distribution and energy efficiency of the entire coal-to-liquids system, and the degree of system integration is low.
Coalbed methane extraction | Solar and wind energy based electrification | 0.25 | Wind and solar electrification and coalbed methane extraction belong to different energy technology systems. The stable output characteristics of coal-bed methane power generation and the volatility of wind and solar power generation can complement each other. In the mining area microgrid, gas-light-wind multi-energy complementation can be achieved to increase the proportion of renewable energy consumption. However, the capacity of coal-bed methane power generation is usually restricted by the scale of underground drainage. The technical adaptability and system integration are weak, the complementary relationship is asymmetrical auxiliary cooperation, and the synergistic effect is limited by gas production and microgrid dispatching strategies.
Coalbed methane extraction | Efficient separation | 0.25 | High-efficiency separation is a common unit operation in the chemical industry and has application potential in the methane concentration and purification process of coal bed methane extraction, such as membrane separation or pressure swing adsorption to enrich low-concentration gas into high-concentration methane products. However, the selection and operating parameters of the separation equipment depend on the inlet gas concentration, flow rate and target product specifications. The connection with the drilling layout and negative pressure system of the drainage system is a post-processing connection rather than a deep process coupling. The energy consumption and methane recovery rate of the separation system are the keys to economy. Current membrane separation technology for low-concentration gas still faces a trade-off between selectivity and flux, with limited impact.
Coalbed methane extraction | Efficient distillation | 0.25 | High-efficiency distillation is a chemical thermal separation process and is rarely used in coalbed methane drainage because distillation is suitable for the separation of liquid mixtures, while drainage mainly deals with gaseous methane-air mixtures. Distillation technology has extremely limited application scenarios in the field of coalbed methane purification. It is only used as an auxiliary application in condensate treatment or dehydration, and does not match the process logic of the main drainage system. There are fundamental differences between the two technical systems in terms of physical phase processing objects, and there is basically no basis for engineering coupling.
Coalbed methane extraction | Intelligent processing | 0.25 | Intelligent processing is an intelligent technology in the coal washing process, and is located in a different process link in the coal supply chain than coalbed methane extraction. Coalbed methane extraction focuses on underground gas extraction and surface gathering and transportation, while intelligent processing targets the washing and quality improvement of solid coal. The technical logic, equipment system and data management system of the two are completely independent. The two systems may only have loose coupling and integration of data at the overall information platform level of the mining area, and the degree of technical crossover is extremely low.
Coalbed methane extraction | Cascaded energy utilization | 0.25 | Cascade energy utilization can be linked to coalbed methane extraction in mining scenarios. For example, high-grade heat energy after combustion of extracted gas is used for power generation, medium-grade waste heat is used for heating, and low-grade waste heat is used for preheating or drying. However, the design of this cascade utilization scheme mainly depends on the heat demand distribution of end users and lacks a direct correlation with the optimization goals of the drainage process itself. Cascade utilization requires a specialized heat exchange network and heat pump system, which is an optimization of the extraction gas utilization end, rather than in-depth process coordination with the extraction system.
Coalbed methane extraction | Novel catalysis | 0.25 | The new catalysis is an underlying technology of material chemistry and has application potential in catalytic oxidation or catalytic deoxygenation of low-concentration methane in coalbed methane extraction, such as using non-noble metal catalysts to reduce the temperature of complete methane oxidation. However, the formulation selection and life management of the catalyst depend on the specific composition and operating conditions of the gas, and require special adaptation to the process parameters of the drainage system. Technical adaptability is of an exploratory nature, and current industrial application cases are limited. The large-scale deployment of catalytic technology in gas control still faces engineering challenges such as catalyst poisoning and thermal stability.
Coalbed methane extraction | Pyrolysis-based quality-cascade conversion | 0.25 | The methane produced by drainage can be used as heating fuel or auxiliary raw material gas in the pyrolysis process, but the supply scale and calorific value stability of the drainage gas have limited impact on the temperature field and product distribution of the main pyrolysis reaction. Pyrolysis conversion technology mainly targets temperature-graded processing of solid coal or biomass raw materials. Different from the thermochemical conversion path of gaseous methane, the cracking of methane requires higher temperatures and a specialized catalyst system. At the level of system integration and emission coupling, the combination of gas extraction and pyrolysis technology requires cross-process heat integration and material matching design. There is currently no mature engineering solution.
Coalbed methane extraction | Direct-indirect liquefaction | 0.25 | The methane produced by extraction can be used as a raw material for Fischer-Tropsch synthesis to produce synthesis gas through steam reforming to achieve gas-liquid conversion. However, Fischer-Tropsch synthesis has strict requirements on the H2/CO ratio of the synthesis gas. The H2/CO ratio of the methane reforming product deviates from the optimal ratio of Fischer-Tropsch synthesis and needs to be adjusted by carbon dioxide addition or water-gas conversion. The gas production scale of extracted gas is usually not enough to support the continuous operation of large-scale Fischer-Tropsch synthesis devices, and it needs to be combined with other gas sources. The economic competitiveness is restricted by the oil price level and the carbon pricing mechanism, and engineering cases are limited.
Coalbed methane extraction | Pyrolysis and gasification integration | 0.25 | The methane produced by extraction can be mixed with the syngas produced by pyrolysis and gasification. However, the operating conditions of the integrated pyrolysis and gasification furnace are mainly determined by the characteristics of the solid raw materials, and the introduction of methane is only used as an auxiliary conditioning method. The core parameters such as temperature, pressure and equivalence ratio required for the main reaction of pyrolysis and gasification are determined by industrial analysis of raw materials. The access to the gas extraction does not change the basic operating system of the gasifier. At the system integration level, the incorporation of methane can slightly increase the calorific value and H2 content of syngas, but has limited impact on gasification efficiency and cold gas efficiency.
Coalbed methane extraction | Mixed high- and low-temperature Fisher-Tropsch synthesis | 0.25 | The high-concentration methane produced by extraction can be reformed to generate H2 and CO required for Fischer-Tropsch synthesis, but its gas volume is usually insufficient compared with the demand scale of large-scale Fischer-Tropsch synthesis units, and is more suitable as a supplementary gas source for small or distributed Fischer-Tropsch synthesis units. Optimizing the Fischer-Tropsch process under mixed high and low temperature conditions requires precise control of the H2/CO ratio and impurity content of the syngas, which requires high stability of the gas source. Fluctuations in the components of the extracted gas may affect the life of the catalyst and product selectivity. At present, the correlation of this path is weak, and industrial application is still in the technical exploration stage.
Coalbed methane extraction | Direct conversion from syngas to chemicals | 0.5 | The high-concentration methane produced by extraction can be converted into syngas through steam reforming or dry reforming, providing raw materials for the direct conversion of syngas into chemicals (such as methanol, olefins, acetic acid, etc.). Compared with coal-based synthesis gas, the H2/CO ratio of methane reformation products is closer to the stoichiometric ratio of methanol synthesis, which can reduce the load of subsequent conversion units. At the level of carbon flow coupling, using extraction gas to replace coal-to-syngas can significantly reduce the carbon emission intensity at the raw material end and achieve resource upgrading from mine waste gas to high-value chemicals. System integration requires the construction of specialized reforming reactors and gas purification units, and the overall adaptability is good.
Coalbed methane extraction | CO2 photocatalysis | 0.25 | Carbon dioxide photocatalysis is a cutting-edge carbon utilization technology. The carbon dioxide produced by extraction (methane combustion or extraction gas containing carbon dioxide) can be used as a carbon source for photocatalytic reduction. However, the large-scale application of photocatalytic reactions is limited by low quantum efficiency and reactor design bottlenecks, and is relatively low in dependence on the source and purity of carbon dioxide. At the level of technology integration, the added value of extracted gas as a carbon source is mainly reflected in the possibility of higher carbon dioxide concentration. However, the maturity of photocatalytic technology is far from reaching a level that can fully exploit this difference, and carbon flow coupling is in a highly uncertain early stage.
Coalbed methane extraction | Electrocatalytic ammonia synthesis | 0.25 | Electrocatalytic ammonia synthesis belongs to the direction of green hydrogen chemical industry, and it may only be indirectly related to coalbed methane drainage in the comprehensive energy planning of mining areas in coal mine scenarios. The hydrogen produced after steam reforming of the extracted methane can be used for ammonia synthesis, but this conversion path involves multi-step energy conversion, and the overall efficiency is limited by the losses in the reforming and synthesis links. At the level of carbon flow, this path belongs to the category of blue hydrogen-blue ammonia rather than green hydrogen-green ammonia. There is a directional deviation from the original intention of electrocatalytic ammonia synthesis. System integration requires cross-domain planning and the degree of correlation is limited.
Coalbed methane extraction | Entrained-flow gasification | 0.5 | The high-concentration methane produced by extraction can be used as auxiliary fuel or raw material gas supplement for the entrained bed gasifier, partially replacing coal for gasification. The injection of methane can increase the flame temperature and carbon conversion rate of the gasifier, and improve the effective gas composition of the synthesis gas. At the system integration level, the extracted gas has high methane content and few impurities, and can be directly incorporated into the fuel gas system of the gasifier. There is no need to large-scale modification of the nozzle structure of the existing gasifier. However, the control of methane injection volume needs to be optimized based on the thermal balance of the gasifier and the synthesis gas index, and the overall adaptability is good.
Coalbed methane extraction | Coal-oil-gas comprehensive utilization | 0.5 | The methane produced by extraction can be used as a gas source component in the coal-oil-gas comprehensive utilization system, and participate in multi-energy collaborative conversion with coal and oil resources. The extracted gas has a high methane content and can be directly incorporated into the natural gas conditioning system or used as chemical feed gas to improve the raw material flexibility and product structure diversity of the polygeneration system. At the level of carbon flow coupling, incorporating coal mine gas into a multi-energy comprehensive utilization system can reduce the greenhouse effect of direct methane evacuation, while replacing part of the natural gas outsourced volume, reducing the raw material cost and carbon footprint of the system. System integration requires the construction of gas purification, pressure regulation and grid connection facilities, and engineering experience can be used for reference.
Coalbed methane extraction | CCS | 0.5 | There is a significant moderate synergy between coalbed methane drainage and carbon capture and storage. If the carbon dioxide flue gas produced after the extracted gas is burned is captured and injected back into coal seams or abandoned oil and gas reservoirs, the dual greenhouse gas control benefits of methane emission reduction and carbon dioxide sequestration can be achieved at the same time. At the level of carbon flow coupling, the net carbon emission intensity of drained gas after combustion, capture, and storage is significantly lower than direct emission or simple utilization, and the fracture network and mining pressure relief space formed by drainage can provide favorable geological channels for carbon dioxide injection and storage. System integration requires the construction of supporting carbon dioxide capture, compression and injection facilities, but the implementation of carbon dioxide storage in extracted coal seam areas has natural site and geological adaptability advantages, and the overall synergy potential is good.
Coalbed methane extraction | Poly generation | 0.5 | The methane produced by extraction can be used as a supplementary gas source for the coal-based polygeneration system, increasing the flexibility of the system's fuel structure. The clean combustion characteristics and high methane content of drained gas enable it to be used as heating fuel in polygeneration systems, and can also be converted into chemical feed gas after reforming. At the system integration level, the connection of extracted gas to the polygeneration system requires gas purification, pressure regulation and metering facilities, but its integration method is similar to that of conventional natural gas, and the technical threshold is low. At the level of carbon flow coupling, using extraction gas to replace some coal-based fuels can reduce the comprehensive carbon emissions of the polygeneration system, while improving the utilization value of gas resources, and the overall adaptability is good.
Coalbed methane extraction | Waste heat utilization | 0.25 | Waste heat utilization is a general energy efficiency improvement technology and has no specific coupling design with coalbed methane extraction. High-temperature flue gas and cylinder liner cooling water discharged from gas power generation or gas oxidation devices are common objects for waste heat recovery. The recovered heat can be used for mining area heating or production process preheating. However, the wellhead temperature of the extracted gas itself is too low and has no economic value for direct recycling. Energy consumption synergy is a downstream supporting relationship, which is not deeply coupled with the process parameters of the drainage system, and has a limited impact.
Coalbed methane extraction | Catalyst regeneration | 0.25 | Catalyst regeneration is an internal recycling technology in the chemical process. The utilization chain of coalbed methane extraction may involve methane reforming catalysts, synthetic catalysts and other links that require regular regeneration. However, there is no direct process connection between the catalyst regeneration process and the core processes of drilling, drainage and gathering and transportation of the drainage system. The determination of the regeneration cycle depends on the carbon deposition rate and activity decay of the catalyst. It lacks a feedback control relationship with the gas volume and concentration fluctuations of the drainage system, and the technical adaptability and system integration are weak.
Coalbed methane extraction | Coal-ammonia co-firing | 0.5 | The methane produced by extraction can be used as an auxiliary fuel in the coal-ammonia mixed combustion system, providing the necessary high-temperature environment and flame propagation support for the ignition and stable combustion of ammonia. Ammonia has a higher ignition temperature and slower flame propagation speed, and the incorporation of methane can significantly improve the combustion characteristics of the mixed fuel. At the carbon flow coupling level, using extraction gas to replace part of the coal and combining it with the zero-carbon combustion characteristics of ammonia can further reduce the carbon emission intensity of the boiler, forming a synergistic carbon reduction combination of stable combustion of gas and methane plus zero-carbon combustion of ammonia. System integration requires the construction of a gas transportation and mixing system. The technical chain has been referenced by demonstration projects and has good adaptability.
Coalbed methane extraction | Coal-biomass co-firing | 0.5 | The methane produced by extraction can be used as an auxiliary ignition or stable gas source for coal-biomass co-fired boilers to improve the problems of delayed ignition and low burnout rate of biomass fuel. The high reactivity of methane can reduce the ignition temperature of mixed fuel and improve combustion stability, especially under low load conditions. At the pollution control level, replacing part of pulverized coal with methane can reduce the conversion amount of fuel nitrogen and reduce the original concentration of NOx. System integration requires the construction of a specialized gas injection system and flame detection device, and the overall adaptability is good.
Coalbed methane extraction | Co-combustion of pulverized coal and coal-water slurry | 0.25 | Coal-water slurry combustion technology is a coal-fired power fuel adaptability optimization. The methane produced by extraction can be used as an auxiliary ignition or stable combustion gas source for coal-water slurry boilers, improving the combustion stability of coal-water slurry at low loads or during start-up and shutdown stages. However, the main fuel of coal-water slurry boilers is still coal-water slurry, and the calorific value contribution of gas gas usually accounts for a low proportion of the total input heat, and has limited impact on the main combustion conditions of the boiler. At the energy coupling level, the access of gas requires special gas nozzles and flow control systems, but their main function is auxiliary combustion rather than the main energy source, and the overall synergistic value is limited.
Coalbed methane extraction | Intelligent combustion | 0.25 | The intelligent combustion system takes boiler combustion optimization as the core. The concentration and calorific value data of the extracted gas can be used as one of the input parameters of the intelligent combustion system to assist in predicting the combustion temperature distribution and adjusting the air-fuel ratio. However, the core control strategy of intelligent combustion mainly focuses on the feed amount and air distribution adjustment of the main fuel. The proportion of gas mixture is usually small, and its impact on the weight of the overall combustion model is limited. At the data flow level, fluctuations in the supply of extracted gas may increase the uncertainty of intelligent combustion model predictions. Combustion algorithms with multiple fuel inputs need to be developed, and the current coupling degree is still shallow.
Coalbed methane extraction | Oxygen-rich burning | 0.5 | The combustion of extracted gas under oxygen-rich conditions can generate high-concentration carbon dioxide flue gas, which facilitates subsequent carbon capture or displacement utilization. High-concentration carbon dioxide can be directly used for coalbed methane displacement or geological storage, forming a closed-loop carbon management system of drainage-oxygen combustion-displacement/storage. At the level of carbon flow coupling, the use of carbon dioxide produced by oxygen-enriched combustion to reinject into coal seams can simultaneously achieve carbon sequestration and increase coal bed methane production, turning large carbon emitters in gas extraction into carbon management hubs. System integration requires the construction of air separation oxygen production and carbon dioxide compression reinjection facilities, but the technical route has oil displacement practices in the petroleum industry for reference, and the overall synergy potential is high.
Coalbed methane extraction | Supercritical CO2 cycle | 0.5 | The high-concentration methane produced by the extraction can be used as the fuel of the supercritical carbon dioxide Brayton cycle, and the high-temperature and high-pressure flue gas generated by its combustion is used to directly heat the carbon dioxide working fluid to drive the turbine to generate electricity. Compared with the traditional steam Rankine cycle, the supercritical carbon dioxide cycle has higher thermoelectric conversion efficiency at the same heat source temperature, and is particularly suitable for integration with gas turbines or burners to achieve small and efficient power generation. At the system integration level, the clean combustion characteristics of extraction gas can reduce the pollutant content in the high-temperature carbon dioxide working fluid and reduce the corrosion risk of turbine blades. The compactness of the circulation system is suitable for the deployment of distributed energy in mining areas. The technical route is still in the demonstration stage but has good adaptability.
Coalbed methane extraction | Radial air staging combustion | 0.5 | Radial air staged combustion technology reduces the generation of thermal NOx by achieving staged air supply in the burner area. The extracted methane can directly participate in the combustion process as a fuel gas source for staged combustion. The ignition characteristics of gas gas are better than that of pulverized coal, which can provide more sufficient CO and hydrocarbon intermediate products in the reduction zone of staged combustion and strengthen the homogeneous reduction reaction of NOx. In terms of pollution control, replacing part of the pulverized coal with gas gas can reduce the generation of fuel nitrogen. At the same time, the aerodynamic conditions of radial staged combustion match well with the combustion characteristics of gas gas. The effect of collaboratively reducing NOx emissions is better than using any one technology alone. System integration requires burner modification and air distribution system optimization.
Coalbed methane extraction | Low-load stable combustion | 0.5 | The highly active methane produced by extraction can be used as a stable combustion auxiliary gas source for thermal power units under low load conditions, improving the ignition delay and combustion instability problems of pulverized coal flames at low loads. The high flame propagation speed and wide flammability limit of methane enable it to maintain a stable flame front under low load conditions, effectively preventing boiler fire extinguishing accidents. At the system integration level, the amount of extraction gas can be quickly adjusted according to the boiler load instructions, and the response speed is better than that of the pulverized coal feeding system, making it an ideal stable combustion medium in deep peak shaving scenarios. However, a special gas injection system and flame detection and protection logic need to be built to have good adaptability.
Coalbed methane extraction | Circulating fluidized bed | 0.5 | Circulating fluidized bed boilers have wide fuel adaptability and can utilize a variety of fuels including low calorific value coal bed methane. The medium and low concentration gas produced by extraction can be sent to the circulating fluidized bed boiler through a special air inlet device to participate in combustion, partially replacing solid fuel. In terms of combustion adaptability, the injection of gas gas can improve the temperature uniformity of the fluidized bed, reduce the risk of forming local high-temperature areas in the bed, and help reduce the generation of thermal NOx. System integration requires the configuration of gas transmission pipelines, air inlet nozzles and anti-backfire devices. The overall technical difficulty is relatively low and the engineering practice experience is relatively rich.
Coalbed methane extraction | CCS | 0.5 | There is a moderate correlation between carbon capture and storage and coalbed methane drainage at the end of the carbon flow. The carbon dioxide produced after power generation or combustion of extracted gas can be captured through chemical absorption or membrane separation and other technologies and then stored in abandoned coal seams or deep saline water formations. In terms of site suitability, the coal seam area after extraction has good sealing and geological stability, making it a favorable candidate site for carbon dioxide storage, which can reduce site exploration and drilling costs. Carbon flow coupling is the management of the entire gas-electricity-carbon chain, and the integrated solution has the prospect of gradually improving technical and economic efficiency.
Coalbed methane extraction | Ultra-low emission | 0.5 | When the extracted gas is used as fuel after purification, its sulfur and ash content are extremely low, which can directly reduce the original concentration of sulfur dioxide and particulate matter in the combustion flue gas. The gas-phase pollutant load faced by the ultra-low emission system when disposing of gas combustion exhaust gas is significantly lower than that of conventional coal-fired flue gas, which helps to extend the chemical life of the denitrification catalyst and reduce the dosage of chemicals in the desulfurization system. In terms of pollution control, the clean combustion characteristics of gas are naturally matched with the requirements of ultra-low emission standards. The synergy of the two can make it easier to meet the terminal emission indicators and are highly complementary.
Coalbed methane extraction | Condensing heat recovery | 0.25 | Condensation heat recovery is a general energy-saving technology. It is mainly used to recover the latent heat of condensation of water vapor in flue gas. The moisture content of flue gas produced by gas combustion is equivalent to that of traditional fuel combustion products. The condensation heat recovery device can be used in the tail gas of gas power generation or heating projects. However, whether the recovery system is matched depends on the design economy of the gas utilization project and the needs of heat users. It is not directly related to the gas production volume, concentration and stability of the extraction system. The energy consumption synergy is a general-purpose, non-exclusive matching relationship.
Coalbed methane extraction | Biomass sintering | 0.25 | Biomass sintering is a raw material substitution technology for steel smelting and is far away from coalbed methane extraction in the industrial chain. The methane produced by extraction can be used as the ignition or auxiliary fuel of the biomass sintering system, replacing part of the coke powder or coal powder, and improving the temperature distribution in the ignition section of the material layer. However, the main fuel in the sintering process is still solid fuel, and the replacement ratio of methane is limited by the flame forward conditions of material layer combustion and the temperature uniformity requirements of the ignition section. In terms of technical adaptability, the gas injection system needs to be specially designed according to the specifications of the sintering machine. The cooperation with the original fuel system requires system process optimization, and the overall synergistic value is limited.
Coalbed methane extraction | Biomass coke injection into blast furnace | 0.5 | The high-concentration methane produced by extraction can be steam reformed or partially oxidized to produce hydrogen-rich gas, which can provide hydrogen and heat source supplements for blast furnace injection and complement biomass carbon injection. In terms of injection effect, the reduction of hydrogen produced from coalbed methane is better than that of coke oven gas, and the combined injection of biomass carbon and methane gas can create a stronger reducing atmosphere in the tuyere swirl zone, which is beneficial to reducing the silicon content of molten iron and the temperature of slag iron. At the level of carbon flow coupling, using drainage gas to replace part of the coke injection can reduce carbon emissions in the blast furnace process. The carbon-neutral properties of biomass carbon further enhance the carbon reduction effect. System integration requires the construction of gas purification, reforming and injection systems, and the technical chain is feasible.
Coalbed methane extraction | Hydrogen-rich carbon cycle injection into blast furnace | 0.75 | The hydrogen-rich gas prepared by steam reforming of the high-concentration gas extracted is an ideal injection gas source for the hydrogen-rich carbon cycle blast furnace. Its H2 content is significantly higher than that of conventional coke oven gas, and it has lower sulfur content and tar content, and has lower risks of clogging and corrosion of the injection system. At the level of carbon flow coupling, using coal mine gas to prepare hydrogen-rich reducing gas to replace part of the coke injection can reduce the direct carbon emissions of the blast furnace process. At the same time, the originally evacuated methane is incorporated into the blast furnace carbon cycle system to achieve the dual benefits of gas emission reduction and blast furnace carbon reduction. In terms of system integration, after hydrogen-rich gas is injected into the blast furnace, the thermodynamic efficiency of its cracking and reduction reactions is better than that of conventional pulverized coal injection, which can improve the temperature field distribution in the swirl zone and the activity of the furnace. The technology synergy is very prominent.
Coalbed methane extraction | Hydrogen-rich fuel injection sintering | 0.5 | The methane produced by extraction can be reformed to provide hydrogen-rich gas for injection into the sintered material layer. Compared with the conventional coke oven gas injection scheme, hydrogen production from coalbed methane has a higher hydrogen-to-carbon ratio and lower impurity content, which is beneficial to improving the injection effect and reducing the generation of pollutants. In terms of combustion adaptability, after the hydrogen-rich gas is injected into the sinter layer, it can form a wider high-temperature maintenance zone in the ignition section, reducing the over-burning and under-burning of the surface sinter. At the level of energy efficiency synergy, using extraction gas to replace part of the coke powder injection can reduce solid fuel consumption and reduce carbon dioxide emissions. System integration requires the construction of a dedicated gas reforming and injection system, and the overall synergy potential is good.
Coalbed methane extraction | Oxygen blast furnace | 0.5 | The extracted coal-based methane has high reducing properties. Combining it with the blast furnace oxygen-enriched blast technology can bring active components such as CH₄ into the tuyere area of the furnace during the oxygen-enriched blast. Methane is cracked into H2 and CO under high temperature and oxygen-rich conditions in the tuyere whirling zone, which can strengthen the indirect reduction reaction of the blast furnace and reduce the coke ratio and fuel ratio. At the level of energy consumption synergy, the use of extraction gas injection blast furnace tuyere can make full use of its chemical energy and physical heat, replace part of the injection volume of purchased natural gas or coke oven gas, and reduce energy consumption and carbon emissions in the ironmaking process. System integration requires the construction of a gas transportation and injection pipe network, and the overall adaptability is good.
Coalbed methane extraction | Ultra-thick bed sintering | 0.25 | Ultra-thick material layer sintering is an energy efficiency improvement in the steel smelting process. It improves the heat storage effect and reduces solid fuel consumption by increasing the thickness of the material layer. The methane produced by extraction can be used as a gas source for ignition or auxiliary heating on the surface of the sintered material layer, but there is no necessary process complementarity between its application scenarios and the increase in material layer thickness. The thickness design of the material layer is based on the sintering cup test and on-site parameter optimization. It is mainly limited by the air permeability and vertical combustion speed of the material layer. It is not directly related to the supply of external gas sources. The access of gas gas is only a marginal adjustment in the fuel structure.
Coalbed methane extraction | Flux pelleting | 0.25 | Flux pelletization is a blast furnace charge structure optimization technology, and the fuel for pellet roasting is mainly pulverized coal or heavy oil. The methane produced by extraction can be used as auxiliary fuel in the pellet roasting process, but its proportion in the total fuel calorific value depends on the thermal design of the roasting kiln and the arrangement of fuel nozzles. Quality indicators such as alkalinity and compressive strength of pellets are mainly determined by the amount of flux added and the roasting temperature system, and are not decisively related to the type of fuel. Replacing pulverized coal with gas gas can reduce sulfur dioxide and dust emissions in the pelletizing process, but the improvement in roasting temperature and material layer permeability is limited.
Coalbed methane extraction | Carbon-containing pelleting | 0.5 | The methane produced by extraction can be used as auxiliary gas for the roasting or pre-reduction process of carbon-containing pellets, providing supplementary heat and reducing atmosphere for the carbothermal reduction reaction inside the pellets. The coal powder or coke powder added to the carbon-containing pellets produces CO and H2 during the roasting process, which together with the externally injected methane form a hydrogen-rich reducing atmosphere, which can improve the metallization rate and reduction speed of the pellets. At the carbon flow coupling level, using extraction gas to replace part of the solid reducing agent can reduce the solid consumption and carbon emission intensity of the pelletizing process. System integration requires the configuration of gas injection and atmosphere control facilities, and the overall adaptability is good.
Coalbed methane extraction | Coke dry quenching | 0.5 | The methane produced by the extraction can be used as a circulating gas supplement for the dry coke quenching system or as a boiler ignition/stabilizing fuel to replace part of the coke oven gas or natural gas. In terms of energy efficiency synergy, the CDQ system requires a stable and reliable gas source. The methane content and calorific value of the extracted gas are close to those of coke oven gas. It can be directly connected to the burner system of the CDQ boiler without large-scale modifications. In terms of system integration, incorporating drained gas into the fuel balance of the dry coke quenching system can reduce reliance on external commercial gas purchases. At the same time, the originally drained coal mine gas can be converted into useful energy for the coking process, forming an optimal allocation of gas resources across processes.
Coalbed methane extraction | Hydrogen plasma smelting reduction | 0.5 | The methane produced by extraction can be directly used as an auxiliary reducing agent or plasma generating gas for hydrogen plasma smelting reduction. Its active component CH₄ and the H2 generated by cracking can enhance the reducing atmosphere and energy density of the plasma torch. At the level of carbon flow coupling, using extraction gas to participate in plasma metallurgy can avoid direct evacuation of methane, convert coal mine gas into useful reducing agents and energy sources for metallurgical processes, and achieve collaborative reduction of cross-industry carbon emissions. System integration requires the construction of a gas purification and transportation system. At present, the plasma smelting reduction technology itself is still in the industrial trial stage, but the underlying logic of resource matching is established.
Coalbed methane extraction | Hydrogen-based direct reducing iron | 0.75 | The high-concentration coal mine gas produced by extraction can be steam reformed or catalytically cracked to produce hydrogen-rich reducing gas, which is one of the ideal hydrogen sources for direct reduction of iron in gas-based shaft furnaces. Compared with hydrogen production by natural gas reforming, the cost of raw gas for hydrogen production from coal mine gas is lower, and the pipeline network and price fluctuation risks of purchased natural gas are avoided. At the level of carbon flow coupling, using extraction gas to produce hydrogen instead of coke oven gas or coal gas for direct reduction can convert the originally exhausted greenhouse gases into metallurgical reducing agents. At the same time, the carbon emission intensity of the direct reduction iron process is significantly lower than that of the long blast furnace-converter process. In terms of system integration, the high sensitivity of shaft furnaces to the H2 content in reducing gas makes the purity advantage of coal mine gas particularly important. Hydrogen-rich gas that meets shaft furnace gas standards can be directly prepared without complex purification processes, and the technical synergy is very prominent.
Coalbed methane extraction | Electric furnace steelmaking | 0.25 | Electric furnace steelmaking uses electric energy as the main heat source to melt scrap steel or direct reduced iron. The extracted methane can be used as auxiliary burner fuel for scrap steel preheating or furnace wall heating in electric furnace steelmaking. At the level of energy efficiency synergy, using drained gas to replace part of the electric energy can reduce the electric furnace's dependence on the power grid and the electricity consumption per ton of steel. However, the power supply system of the electric furnace determines that electric energy is still the main energy source. At the system integration level, the gas injection method and preheating efficiency need to be specially designed according to the type of electric furnace. Moreover, the short-process carbon emission advantage of electric furnace steelmaking is mainly reflected in the degree of cleanliness of electricity consumption. The synergistic relationship with gas belongs to marginal optimization rather than structural synergy.
Coalbed methane extraction | Integrated steelmaking, continuous casting, and hot rolling | 0.25 | The integration of smelting, casting and rolling is an integrated optimization of the steel production process, which realizes hot delivery, hot charging and direct rolling of continuous casting slabs. The methane produced by extraction can be used as an auxiliary fuel for heating furnaces or soaking furnaces, for insulation or preheating of continuous casting slabs, replacing part of the consumption of natural gas or heavy oil. However, the main fuel structure of the heating furnace is determined by the furnace type design and burner configuration. At the system integration level, this technology is compatible with a variety of energy solutions, but the connection between the utilization of extracted gas and the core optimization dimension of refining, casting and rolling integration is indirect and only plays a role at the level of heating furnace fuel substitution.
Coalbed methane extraction | Efficient coking coal preparation | 0.25 | High-efficiency coal preparation is the core technology of the coal washing process. It is located in a different process link in the coal supply chain than coal bed methane extraction. The goal is to wash and improve solid coal rather than gas extraction. Coalbed methane drainage has no direct impact on the quality of the feed coal in the coal preparation process. There is no exchange of information or energy flow between the separation density setting and intelligent control system of the washing process and the extraction parameters. The two technical systems are completely independent in engineering practice, and there may only be limited possibility of data sharing at the mining area master planning level.
Coalbed methane extraction | CCS | 0.25 | There is room for engineering connection between carbon capture and storage and coalbed methane extraction at the end of carbon flow. If the carbon dioxide flue gas after gas extraction is burned for power generation is captured by chemical absorption method, the capture energy consumption is related to the partial pressure of carbon dioxide in the flue gas. The carbon dioxide concentration of the flue gas for gas extraction and power generation has certain advantages, which is slightly beneficial to improving the absorption efficiency. In terms of site suitability, the extracted coal seam area has a certain potential for carbon dioxide adsorption and storage (the adsorption affinity of the coal seam for carbon dioxide is greater than CH₄) and can be used as an alternative storage site. However, overall, the carbon dioxide concentration of gas extraction power generation flue gas has no order of magnitude advantage compared with large coal-fired power plants. The engineering feasibility of storage capacity also needs to be evaluated based on specific coal ranks and geological conditions, and the economic drive for overall coupling is not sufficient.
Coalbed methane extraction | Ultra-low emission | 0.25 | Ultra-low emission technology integrates multi-link pollution control methods and is indirectly related to coalbed methane extraction at the environmental management and control level in mining areas. When drained gas is used as a clean fuel to replace coal, it can reduce the original emissions of sulfur dioxide and dust from terminal combustion equipment and reduce the operating burden of the desulfurization and denitrification system. However, the equipment selection and operating parameters of the ultra-low emission system are mainly determined by the combustion characteristics and emission standards of the main fuel. In the pollution control dimension, although the two have the same goals, the direct coupling of the technical systems is relatively loose. The contribution of gas gas is a marginal improvement in fuel structure optimization.
Coalbed methane extraction | Steel-chemical co-production | 0.25 | Tempering co-production is usually based on the blast furnace-coke oven process. The methane produced by extraction can be used as a supplementary gas source for the steelmaking co-production system, providing raw material gas or fuel gas for the chemical unit, improving the system's raw material flexibility and product structure diversity. However, the core process parameters of the co-production system are determined by the material balance and heat balance of the main steel metallurgical process. At the system integration level, there are differences in components between coal mine gas and coke oven gas (coke oven gas contains a high proportion of H2 and a low proportion of CH₄). The connection of gas gas needs to consider the mixing compatibility with the existing gas pipeline network. The overall synergistic value is restricted by the scale of the gas source.
Coalbed methane extraction | Waste heat recovery | 0.25 | Waste heat recovery is a general energy efficiency improvement technology and has no specific coupling design with coalbed methane extraction. The high-temperature flue gas and cylinder liner cooling water discharged from gas generating units are common objects of waste heat recovery. The recovered heat can serve for mining area heating or preheating. The recovery efficiency depends on the design selection of the heat exchanger and the matching of heat user needs. However, the design capacity of the waste heat recovery system takes heat source parameters as input, and the relationship between it and the gas production volume and concentration of the extraction system itself is the supporting relationship of the downstream utilization links rather than the collaborative evolution of the process structure. The energy consumption synergy is universal.
Coalbed methane extraction | Sintering flue gas recirculation | 0.25 | Sintering flue gas circulation is a dual optimization technology for environmental protection and energy efficiency in the steel sintering process. It reduces energy consumption and pollutant emissions by returning part of the sintering flue gas back to the material layer. The methane produced by extraction can be used as auxiliary gas for the sintering flue gas circulation system to adjust the temperature and oxygen content of the circulating flue gas, and improve the temperature distribution and air permeability of the combustion zone of the material layer. However, the core operating parameters are mainly determined by the sintering process requirements and the state of the material layer, and the regulating effect of gas gas is marginal auxiliary. The technical adaptability is low, and the two systems belong to two different industrial sectors: coal mining and steel, and the foundation for collaboration is weak.
Coalbed methane extraction | Coke oven gas utilization | 0.5 | Coalbed methane extraction and coke oven gas systems both involve the collection, purification and utilization of coal-based gas, and there are engineering commonalities in the gas transmission and distribution pipeline network, gas storage facilities and utilization equipment. The coal mine gas extracted and captured can be integrated into the coke oven gas pipeline network to achieve complementary gas sources, improve the overall stability and calorific value uniformity of the gas source, and can especially play a peak-shaving role during periods of fluctuating coke oven gas production. At the system integration level, the grid-connected utilization of gas can reduce the peak pressure of the coke oven gas system and the investment in gas storage facilities, while improving the economic benefits of gas extraction projects. Pipe network sharing and energy synergy have obvious scale effects and complementary advantages.
Coalbed methane extraction | Coke oven gas injection into blast furnace | 0.25 | Coal mine gas captured by drainage and coke oven gas are both coal-based combustible gases. Both are mainly composed of CH₄ and H2. However, the CH₄ content of coal mine gas is usually higher than that of coke oven gas and the H2 content is much lower than that of the latter. If the extracted gas and coke oven gas are mixed and then injected into the blast furnace, the H2/CH₄ ratio of the mixed gas can be adjusted to optimize the reduction atmosphere and combustion temperature in the tuyere swirl zone. However, the difference in reaction characteristics between the two gas sources makes the injection effect after direct mixing uncertain. At the system integration level, the carbon dioxide content of coal mine gas is extremely low. After mixing, it helps to reduce the carbon dioxide partial pressure of the injection gas and can slightly promote the suppression of carbon dissolution reaction. However, the overall injection utilization of the two gas sources is two paths that are independent or simply mixed, and no synergistic and complementary solution is formed based on their respective characteristics.
Coalbed methane extraction | Municipal solid waste binder production | 0.25 | In the solid waste resource utilization process, urban solid waste is pre-treated and prepared into adhesives or building materials. The methane produced by extraction can be used as a heat source fuel in the preparation process, providing stable heat for drying, solidification or heating links. However, the heating method is not exclusive. Natural gas or electricity can complete the same function under the same conditions. At the level of technical collaboration, there is no equipment or material-level sharing link between the solid waste adhesive preparation process and extraction. It only exists as one of the optional heat sources and has no decisive impact on the adaptability of the process itself and product performance.
Coalbed methane extraction | Industrial solid waste binder production | 0.25 | The preparation of adhesives from industrial solid waste belongs to the field of circular economy. The methane produced by extraction can be used as heating fuel in the preparation process, but its heat replacement options are multiple sources, and the utilization of gas depends on the degree of development of gas resources in the mining area and the economic evaluation of the project. At the level of technical collaboration, there is no direct equipment sharing or material circulation relationship between the solid waste adhesive preparation process and the extraction system. Gas is only one of the alternative heat source options and has limited impact on product performance and production processes.
Coalbed methane extraction | Agricultural solid waste binder production | 0.25 | Agricultural solid waste utilization and coalbed methane extraction belong to completely different industrial fields. The methane produced by extraction can be used as a heat source in the drying or hot-pressing solidification process during the preparation of agricultural solid waste adhesives, replacing part of the direct combustion of biomass or electricity consumption. However, the choice of heating solution depends on the energy costs and environmental protection policies of the project location. The raw material sources, processing objects and target markets of the two technical systems do not overlap, and there is only a weak connection with fuel allocation at the level of comprehensive energy planning in the mining area.
Coalbed methane extraction | Solar-aided fueling | 0.25 | Solar fuel (light-fuel path) and coalbed methane extraction belong to different resource conversion directions in the energy system. The methane produced by pumping can be used as an auxiliary heat source or carbon dioxide supply source in the solar fuel synthesis process to maintain the temperature of the photothermal catalytic reactor or provide a carbon source. However, the main driving force of solar fuel is light energy, and the auxiliary effects of heat energy and carbon sources depend on the design of the photothermal integration scheme. The technical adaptability is weak. The two technical routes are oriented to different resource bases and application scenarios, and there are very few integration cases.
Coalbed methane extraction | Hydrogen-aided fueling | 0.5 | The high-concentration methane produced by extraction can be steam-reformed to produce hydrogen, providing blue hydrogen fuel for mining areas. Compared with hydrogen production from coal or hydrogen production from natural gas, the carbon emission intensity of hydrogen production from gas extraction is somewhere in between, and the greenhouse effect of direct methane exhaustion is avoided. In the hydrogen energy demonstration project in the mining area, hydrogen production from gas gas can be used as a transitional solution, using the existing drainage infrastructure and pipeline network to achieve a regional hydrogen energy closed loop of "gas production-hydrogen production-hydrogen consumption". At the level of carbon flow coupling, this path belongs to the category of blue hydrogen and can be used as a phased alternative before the popularization of green hydrogen. It has good adaptability to application scenarios such as fuel cell vehicles and hydrogen heavy trucks.
Coalbed methane extraction | Microwave-aided fueling | 0.25 | Microwave combustion is an electric heating technology that uses microwave energy to directly heat materials. The methane produced by extraction can be used as an auxiliary ignition or combustion source for microwave combustion equipment, but the two heating methods have different energy transfer mechanisms and are completely independent in terms of energy form and application scenarios. In terms of technical adaptability, there is no intermediate link in energy conversion shared between the electromagnetic field control of microwave combustion and the chemical combustion of gas. Microwave combustion is more suitable for special heating needs, and is significantly different from the large-scale energy utilization of coal bed methane.
Coalbed methane extraction | Biomass-aided fueling | 0.25 | Biomass auxiliary fuel is used to replace some fossil fuels, and there is a certain competitive substitution relationship with coalbed methane extraction in terms of energy sources. Both methane and biomass fuel produced by extraction can be used as clean heat sources, but they belong to different fuel supply chains and management systems. At the mining area energy planning level, the choice of two fuels depends on resource availability, cost and environmental protection requirements, but there is no rigid coupling between the two at the process level, and they are usually parallel or alternative options rather than complementary synergistic solutions.
Coalbed methane extraction | Waste-aided fueling | 0.25 | The core of solid waste/sludge co-processing is thermal treatment, using the heat energy of cement kilns or special incinerators. The methane produced by extraction can be used as an auxiliary fuel for the disposal process, providing part of the heat required for sludge drying or incineration, but the utilization of the solid waste calorific value itself is still the main energy source for the disposal process. At the system integration level, the intervention of gas gas has limited impact on the process parameters of solid waste disposal. It does not change the core technical route of the disposal process, and the degree of energy efficiency synergy is weak.
Coalbed methane extraction | Oxygen-rich burning | 0.5 | The combustion of extracted gas under oxygen-rich conditions can generate high-concentration carbon dioxide flue gas, which facilitates subsequent carbon capture or displacement utilization. High-concentration carbon dioxide can be directly used for coalbed methane displacement or geological storage, forming a closed-loop carbon management system of drainage-oxygen combustion-displacement/storage. At the level of carbon flow coupling, the use of carbon dioxide produced by oxygen-enriched combustion to reinject into coal seams can simultaneously achieve carbon sequestration and increase coal bed methane production, turning large carbon emitters in gas extraction into carbon management hubs. System integration requires the construction of air separation oxygen production and carbon dioxide compression reinjection facilities, but the technical route has oil displacement practices in the petroleum industry for reference, and the overall synergy potential is high.
Coalbed methane extraction | Infrared calcination | 0.25 | Infrared calcination is an electric drive thermal technology that uses infrared radiation to heat materials and is mainly used in the cement/ceramics industry. The methane produced by extraction can be used as a fuel gas source for gas-fired infrared radiation tubes in infrared calcination equipment, replacing part of the electrical energy consumption or used for auxiliary heating. However, the core heating method of infrared calcination is still based on electric-driven infrared tubes. The technical adaptability is weak, the energy conversion paths of the two technical systems are significantly different, and there is an operational mismatch between the precise temperature control characteristics of infrared heating and the volatility of combustion heating.
Coalbed methane extraction | Large-scale new dry process | 0.25 | The new dry process belongs to the mainstream technology route of cement clinker calcination, with suspension preheating and decomposition furnace as the core equipment. The methane produced by extraction can be used as an alternative fuel for new dry process cement kilns, replacing part of the coal burning and reducing the carbon emission intensity of the calcining process. At the thermal system level, the combustion characteristics of methane are different from those of pulverized coal. The fuel injection position and tertiary air distribution ratio of the decomposition furnace need to be adjusted to maintain the thermal balance of the kiln system and clinker quality. However, the overall substitution ratio is limited by the thermal balance and clinker quality requirements of the cement kiln, and the technical synergy is limited.
Coalbed methane extraction | Energy-saving raw material grinding | 0.25 | Raw material grinding is a front-end process of cement preparation, and the methane extracted is not directly related to core indicators such as the grinding efficiency of the raw material grinding system and the classification efficiency of the powder separator. The energy consumption optimization of the grinding system is mainly achieved by adjusting the grinding body gradation, roller press pressure and mill ventilation. The access of gas gas can only provide auxiliary heat for hot air drying at the entrance of the mill. However, the temperature requirement of the drying hot air is higher than the hot air temperature supplied by direct combustion of the extracted gas. An additional hot air furnace or heat exchange system needs to be matched, and the economic advantage is not obvious.
Coalbed methane extraction | Energy-saving cement grinding | 0.25 | The grinding of finished cement products is a terminal grinding process. The methane extracted is not directly related to the efficiency index of the grinding system. Grinding energy saving is mainly achieved by optimizing the pressure of the roller press, the speed of the separator and the ventilation in the mill. At the level of energy synergy, methane can be used to dry mixed materials and reduce the moisture content of the materials entering the grinding process. However, the drying temperature requirement is high, and the selection of the drying heat source does not affect the core operating parameters of the grinding system. The relationship between gas gas and cement grinding energy-saving technology is only a general level of replacement of fuel calorific value.
Coalbed methane extraction | Electrified externally heated rotary kiln calcination | 0.25 | Cement kiln electrification transformation technology uses electric heating to replace fossil fuel combustion heating. The methane produced by extraction and the electric heat source of the electrified kiln belong to different energy supply methods. The two are substitutes rather than complementary and synergistic in terms of technical routes. At the level of energy system transformation, the increase in electrification will reduce the demand for gas as a heat source for cement kilns. There may be a trade-off between the two in the optimization of the energy structure of the mining area. If the cement kiln is fully electrified, other ways to utilize the extracted gas will need to be found.
Coalbed methane extraction | Suspension calcination | 0.5 | When the extracted methane is used as an alternative fuel for cement kilns, the carbon dioxide concentration in the flue gas produced by its combustion is relatively high, which matches the gas-solid heat exchange requirements of the high-solid-to-gas ratio suspension preheating system. The heat capacity and heat transfer characteristics of methane combustion products are different from those of pulverized coal combustion products, but they are generally beneficial to improving the gas-solid heat transfer efficiency of the preheater system. In terms of thermal efficiency, high solid-to-gas ratio operations require the system to have good air flow delivery capabilities and separation efficiency. Replacing pulverized coal with gas gas can reduce the dust load in the flue gas, which has a positive impact on the separation efficiency of the cyclone. System integration requires adjusting the operating parameters of the preheater system according to fuel changes, but the overall adaptability is good.
Coalbed methane extraction | CCS | 0.25 | Carbon capture and storage is indirectly linked to coalbed methane drainage at the end of the carbon flow. If the burned carbon dioxide flue gas of extracted gas is captured and stored in abandoned coal seams or deep saline aquifers, net-zero emissions can be achieved in the entire "mine gas-electricity-carbon" chain. However, the superposition of costs in each link of capture, compression, and storage makes the overall economics highly dependent on the level of carbon prices and policy subsidies. Carbon flow coupling is indirect, and direct engineering integration needs to be driven by successful verification of demonstration projects.
Coalbed methane extraction | Ultra-low emission | 0.5 | When the extracted gas is purified and used as a clean fuel to replace coal, its low-sulfur, low-ash, and low-nitrogen characteristics can significantly reduce the original concentration of sulfur dioxide, dust, and NOx in the combustion flue gas. Replacing coal with extraction gas can reduce the concentration of sulfur dioxide and dust in the flue gas, providing a wider operating window for the ultra-low emission system to operate up to standards. In terms of pollution control, gas drainage and ultra-low emission policy goals are highly consistent. The coordinated use of gas drainage can reduce the operating load and chemical consumption of environmental protection facilities, and are highly complementary.
Coalbed methane extraction | Belite-based cement | 0.25 | Belite cement is a low-carbon cement variety with low clinker content. Belite is the main mineral and its calcination temperature is lower than that of ordinary Portland cement. The methane produced by extraction can be used as fuel for the calcination of Belite cement. Its high flame temperature can make up for the insufficient heat supply intensity caused by the lower calcination temperature and ensure the full formation of clinker minerals. However, there is no exclusive correspondence between fuel selection and cement varieties. The low-carbon characteristics of Belite cement are mainly due to the low calcium content and low firing temperature requirements in the mineral composition design, and are only related to the utilization of gas as a general fuel substitution.
Coalbed methane extraction | Magnesium-based cement | 0.25 | Magnesium-based cement is a new type of low-carbon cementitious material. The reduction of carbon emissions stems from changes in the material system and is indirectly related to fuel structure and energy type. The methane produced by drainage can be used as fuel for light burning of MgO in the production process of magnesium-based cement, but its heat replacement is not exclusive. The R&D drive and industrialization paths of the two technical systems are independent of each other. There may be an intersection of cost optimization only at the overall fuel procurement level in the mining area, and the process necessity of technical collaboration is insufficient.
Coalbed methane extraction | Cement-chemical co-production | 0.25 | Cement-chemical co-production is usually based on the construction of traditional cement kilns, using carbon dioxide and waste heat at the kiln tail for chemical synthesis. The methane produced by extraction can be used as supplementary fuel or raw gas for the co-production system, improving the flexibility of the system's fuel supply and the availability of carbon sources. However, the product plan and operation system of the co-production system are mainly based on cement calcination, and the access to gas is a marginal adjustment. At the system integration level, the working condition stability requirements of the cement kiln determine that changes in the fuel structure need to be controlled within a limited range, and the utilization of extracted gas has a low contribution to the comprehensive benefits of the co-production system.
Coalbed methane extraction | Calcined clay-based cement | 0.25 | Calcined clay replaces part of the clinker, activates clay activity through low-temperature calcination, and reduces carbon emissions. The methane produced by drainage can be used as fuel in the clay calcination process, providing a stable and controllable heat source. However, the calcination temperature is mainly determined by the type of clay minerals, and the type of fuel has no decisive impact on the activity index and color of the calcined product. The technical correlation is only reflected in cost optimization and environmental benefits at the fuel substitution level. There is no direct process synergy with the core process parameters of calcined clay-based cement, and the coupling degree is weak.
Coalbed methane extraction | Sulfoaluminate cement | 0.5 | Sulphoaluminate cement uses anhydrous calcium sulfoaluminate as the main mineral. The calcination temperature is lower than that of Portland cement, and the firing process requires precise control of the atmosphere in the kiln to prevent the decomposition of gypsum. When the high-purity methane produced by pumping is used as fuel, the oxygen content and carbon dioxide partial pressure of the combustion products can be adjusted in a wide range, making it easier to achieve precise control of the atmosphere required for calcination compared with pulverized coal combustion. In terms of technical adaptability, replacing pulverized coal with gas gas can reduce the impact of sulfur dioxide and dust in the flue gas on the formation of sulfoaluminate cement clinker minerals, which is beneficial to improving the generation rate and stability of C₄A₃Ŝ in the clinker. It is especially suitable for special cement production scenarios that require high fuel purity.
Coalbed methane extraction | Carbon-negative clinker | 0.5 | Carbon-negative clinker combines carbon capture and utilization technology to sequester carbon dioxide during the clinker production process and achieve negative carbon emissions from cement products. The high-concentration carbon dioxide flue gas produced after the extraction of methane is burned can be used as one of the carbon sources for carbon-negative clinker production. Its purity is higher than that of pulverized coal combustion flue gas, which can reduce the purification load of the carbon capture unit. At the level of carbon flow coupling, if the extraction gas is directly evacuated, it will produce a strong greenhouse effect. The burned carbon dioxide is used in the production process of carbon-negative clinker, which is equivalent to converting the waste carbon source of the mine into a solidified carbon sink for building materials products. System integration requires the construction of specialized carbon dioxide capture and mineralization reaction devices, and the overall synergy potential is good.
Coalbed methane extraction | Waste heat utilization | 0.5 | The high-temperature flue gas generated during the combustion or power generation process of the extracted methane carries a large amount of high-grade waste heat, which can be recovered through a waste heat boiler or heat exchanger to generate steam for power generation, heating or industrial heat. At the level of energy efficiency synergy, the waste heat of extraction gas can be used to achieve cogeneration of heat and power or trigeneration of cold, hot and electricity, significantly improving the comprehensive utilization efficiency of primary energy. System integration requires the configuration of waste heat boilers, steam turbines and heat exchange networks, but the technology chain is mature and there are abundant reference cases. The output of the waste heat recovery system is directly and positively related to the gas production of extracted gas, forming a complete energy cascade utilization chain of "gas production-power generation-waste heat".
Coalbed methane extraction | Biomass-based briquette fueling | 0.25 | Biomass briquette fuel is oriented to traditional combustion equipment and belongs to different resource types in the energy system from coalbed methane extraction. Methane produced by extraction and biomass briquettes form a competitive relationship in the mining area heat source market. Both are optional clean fuels and can be used as backup or co-fired in heating boilers or kilns. At the technical system level, the two belong to different supply chains and management systems. There may only be flexibility in fuel switching at the terminal combustion equipment level. The fuel adaptability of the burner is the decisive constraint and does not constitute a process synergy relationship.
Coalbed methane extraction | Waste-based briquette fueling | 0.25 | Solid waste briquette fuel is used for combustion and heating, and there is no direct coupling with coalbed methane extraction in terms of energy source. The preparation, storage, transportation and combustion characteristics of methane produced by extraction and solid waste briquette fuel are significantly different, and the combustion equipment design and operating parameter requirements of the two are different. In the mining area heating system, the two fuels are parallel or alternative options rather than complementary options. Which option to choose depends on the output of mining waste, the degree of development of gas resources, and their respective environmental compliance costs. System integration and energy efficiency synergy are weak.
Coalbed methane extraction | Methanol fueling | 0.25 | The methane produced by extraction is an important source of raw gas for methanol synthesis. After the methane is converted into synthesis gas through steam reforming, methanol is synthesized under the action of a catalyst. Drained gas has high methane content and few impurities. Compared with low-concentration gas or coal-to-syngas, the energy consumption and catalyst poisoning risk of the reforming process are lower. However, this conversion path requires larger-scale chemical equipment and a stable supply of raw gas. The output scale of gas gas is usually difficult to meet the continuous production needs of large-scale methanol units. It is more suitable as a supplementary gas source for small and medium-sized methanol units or mixed with natural gas. The actual scale synergy depends on the amount of gas resources in the mining area and the price fluctuations of the natural gas market.
Coalbed methane extraction | Natural gas fueling | 0.75 | The high-concentration coal mine gas produced by extraction is highly consistent in chemical composition with conventional natural gas. After purification processes such as dehydration, desulfurization, impurity removal and pressurization, it can be directly incorporated into the natural gas pipeline network or used as a substitute for natural gas for industrial kilns, civil gas and gas-fired power generation. At the level of energy source coupling, extraction gas, as an unconventional natural gas resource, can significantly alleviate the dependence of mining areas and surrounding areas on external commercial natural gas, and reduce gas costs and pipeline network transmission losses. At the level of carbon flow coupling, purifying the originally exhausted or inefficiently utilized coal mine gas into pipeline natural gas substitutes has significant methane emission reduction benefits and fossil energy substitution benefits. It is the most direct and mature technical path to achieve high-value utilization of coal mine gas. System integration requires the construction of gas gathering and transportation, purification, pressure regulation and metering facilities. The technology chain has mature industry standards and engineering experience, and the synergistic benefits are extremely prominent.
Coalbed methane extraction | Full electrification | 0.25 | Full electrification is a terminal energy consumption scenario. The utilization method of extracted methane in fully electrified mining areas needs to be changed from direct combustion of fuel to use in the form of electricity after power generation, which increases the energy conversion link of gas generation-transmission-power consumption. The accumulation of efficiencies in each link leads to the overall energy utilization efficiency being lower than that of direct combustion utilization. At the level of energy system transformation, there is a certain directional difference between full electrification and direct gas combustion utilization. The higher the proportion of full electrification, the more restricted the direct fuel utilization of gas. The role of gas extraction in fully electrified mining areas is more inclined to peak power generation rather than base load energy supply.
Coalbed methane extraction | Distributed solar energy | 0.25 | Distributed solar energy and coalbed methane extraction have the possibility of indirect power synergy at the mining area microgrid level. The stable output of the extraction gas generator set can make up for the vacancy of photovoltaic power generation at night and in rainy weather. The two form complementary power supplies in daily and seasonal cycles. However, the capacity configuration and dispatch strategy of the mining area microgrid is based on load demand. The coordination between the two power sources depends on their respective installed capacity, marginal power generation cost and energy storage configuration. The technical adaptability is weak, and the realization of the complementary relationship requires a specialized microgrid energy management system and energy storage equipment. The improvement of the power supply structure through overall collaboration is limited.
Coalbed methane extraction | Seasonal thermal energy storage | 0.25 | Cross-season heat storage can balance seasonal heating needs. The extracted methane can be used to generate electricity or be stored during the non-heating season. During the heating season, heat and electricity can be provided through cogeneration. There is room for matching between the temperature grade requirements of the thermal storage body of the cross-season thermal storage system and the temperature range of gas power generation waste heat, which can realize waste heat storage in summer and release and utilization in winter. However, the investment cost and heat loss of the thermal storage body are the main economic constraints. Technical suitability needs to be specially evaluated based on the specific heat load curve and geothermal geological conditions of the mining area. There are currently few engineering cases, and the routineness and engineering maturity are not enough to support general promotion.
Coalbed methane extraction | Energy-saving combustion | 0.5 | Due to its high calorific value, low ash content and low sulfur characteristics, the methane produced by extraction has a significantly better burnout rate than inferior coal during the combustion process. Replacing part of the coal with extracted gas can improve the overall thermal efficiency of the boiler or kiln and reduce the excess air coefficient and exhaust heat loss. In terms of combustion adaptability, the combustion flame propagation speed of gas gas is fast, which is conducive to shortening the flame length and enhancing radiant heat transfer, improving the uniformity of furnace temperature distribution, providing favorable conditions for the simplified design of the burner and low NOx operation, and has good adaptability.
Coalbed methane extraction | CO2 heat pump | 0.25 | The carbon dioxide heat pump is an electric-driven high-efficiency heating equipment that uses carbon dioxide as the refrigerant to achieve high-temperature heat pump circulation. It is indirectly related to coalbed methane extraction in the mining area heating system. Gas extraction for power generation can provide power for carbon dioxide heat pumps, realizing a gas-electricity-heat energy conversion chain, and has good system integration in winter heating scenarios. However, the energy efficiency ratio of the heat pump system depends on the evaporation temperature and condensation temperature, and has no direct relationship with the use of gas. The coupling of the two systems only has room for coordination at the overall planning level of the mining area energy structure, and lacks a direct interface at the equipment level.
Coalbed methane extraction | Novel clean combustion | 0.5 | When the extracted methane is used as fuel in new clean combustion equipment, its clean chemical composition and homogeneous combustion characteristics can significantly reduce the original concentration of pollutants during the combustion process, making it a high-quality gas source to achieve ultra-low emissions. In terms of combustion adaptability, gas gas has a high flame temperature and fast reaction speed, which is conducive to the new burner to achieve a lower excess air coefficient and a narrower flame temperature distribution, thereby controlling the generation of NOx and CO at the source, achieving cleanliness of the entire chain from the fuel end to the combustion end, and having better adaptability.
Coalbed methane extraction | Micro combined heat and power | 0.5 | The power range of micro combined heat and power systems usually ranges from tens of kW to several MW, which is very suitable for matching the scale of small and medium-sized gas sources for coal bed methane extraction. The methane produced by extraction can be directly used as fuel for micro-cogeneration devices, achieving self-sufficiency in heat and electricity in local areas of the mining area, reducing dependence on external power grids and heating networks. At the level of energy efficiency synergy, the total thermal efficiency of the micro-cogeneration system is significantly higher than that of the pure power generation mode, which can fully utilize the energy value of extracted gas. System integration requires the selection of appropriate equipment capacity based on the gas source scale and energy load. The technology chain is mature and the degree of modularity is high.
Coalbed methane extraction | High-efficiency P-type PERC monocrystalline solar cell and module manufacturing and application | 0.25 | Photovoltaic module manufacturing and coalbed methane extraction belong to different industrial fields. The methane produced by pumping has no direct or indirect technical connection with the manufacturing process of PERC cells (texturing, diffusion, etching, coating, silk screen sintering, etc.). The improvement of photovoltaic cell conversion efficiency and the optimization of component packaging processes have nothing to do with coal mine gas drainage. The two technical systems develop independently in the industrial chain, innovation chain and supply chain. There is only a weak power balance correlation at the terminal application level of new energy-gas complementary power generation in mining areas.
Coalbed methane extraction | Solar power tower | 0.25 | Flexible thin film photovoltaic technology expands distributed application scenarios and has no overlap with coalbed methane extraction in the industrial sector. The methane extracted does not affect the CdTe deposition process, component flexibility and packaging material selection. The two technical fields serve photovoltaic power generation and coal mine gas development respectively. They are independent in terms of technology research and development direction, market positioning and application scenarios, and do not have a common technical foundation or resource sharing platform.
Coalbed methane extraction | Flexible cadmium telluride solar cells | 0.25 | Perovskite photovoltaics is a next-generation photovoltaic technology. Its core research and development directions are material stability, large-area preparation and device efficiency improvement. It has no overlap with coalbed methane extraction in terms of technology research and development and industrial applications. The technological development paths of the two fields are independent of each other. Each other's progress will not cause spillover effects or competitive pressures on the other, and there will be no significant conflict in the allocation of scientific and technological resources.
Coalbed methane extraction | Perovskite solar cell technology | 0.25 | Photothermal power generation uses a heliostat field to concentrate light and heat the working fluid to drive a steam turbine to generate electricity. The heat collection temperature is usually in a relatively high range. The methane produced by extraction and solar thermal power generation belong to different systems in terms of energy sources and can supplement or backup each other. However, the scale of gas access is usually smaller than the total heat load of the solar thermal power station. At the system integration level, the core design of the solar thermal power station, such as the concentration ratio, heat storage time, and steam turbine parameters, is based on solar radiation resources. The gas supplementary combustion system is only used as an auxiliary heat source to increase the annual utilization hours of the power station, and the synergistic value is limited.
Coalbed methane extraction | Photovoltaic-thermal cogeneration system | 0.5 | The methane extracted can be used as supplementary energy for the photovoltaic-cogeneration system at night or during periods of no light, ensuring the system's all-weather continuous heat-power supply. The photovoltaic-cogeneration system uses the waste heat of photovoltaic modules to provide heat and electricity during sunshine hours, and the extracted gas supplies power and heat through gas internal combustion engines or micro-combustion engines at night, jointly building a 24-hour comprehensive energy system. At the level of energy efficiency collaboration, the timing complementation of the two energy sources can improve the equipment utilization and energy supply reliability of the entire system. It is especially suitable for scenarios with high requirements for energy supply continuity. System integration requires the configuration of gas power generation modules and intelligent switching control, which has good adaptability.
Coalbed methane extraction | Sustainable photovoltaic module recycling | 0.25 | Photovoltaic module recycling is the end link of photovoltaic life cycle management and has no overlap with coalbed methane extraction in the industrial field. The extraction technology has no impact on the PV module recycling process, material separation efficiency or recycling market value. The two fields face completely different technical problems. There is no overlap in engineering methods, industry specifications and industrial chain organization. There are no meaningful interfaces or common interests.
Coalbed methane extraction | Low-wind-speed wind power | 0.25 | Wind turbine technology upgrades and coalbed methane extraction belong to different equipment manufacturing fields. The extraction technology does not have any direct or indirect impact on the gearbox design, permanent magnet material selection and converter control of the wind turbine. The service objects and application scenarios of the two technical systems are completely different. There is no overlap in technology sharing, supply chain collaboration, and market channels. There is only an indirect power cooperation relationship on the grid-connected side of the mining area microgrid.
Coalbed methane extraction | Semi-direct drive permanent magnet synchronous wind turbine | 0.25 | The innovative design of dual-rotor wind power captures wind energy through the front and rear rotors, and there is no overlap in the technical system with coal-bed methane extraction. The extraction technology does not affect its rotor diameter matching, power distribution strategy and yaw control strategy. The two technical fields each follow independent logic in R&D organization, industrial chain structure and engineering practice, and can only be regarded as independent power options in the comprehensive energy planning of mining areas.
Coalbed methane extraction | Dual-rotor wind turbine system | 0.25 | Direct-drive permanent magnet wind power belongs to the mainstream high-efficiency wind turbine route and is separated from coalbed methane extraction in the industrial field. Drainage technology only has an indirect power connection with wind power at the mining area microgrid level and does not affect the design decisions of wind turbine selection, wind farm layout and grid connection scheme. The two fields belong to different professional teams and project management systems during the engineering construction stage, and collaboration is limited to the coordination level of the overall power supply planning of the mining area.
Coalbed methane extraction | Direct-drive permanent magnet wind power | 0.5 | Coalbed methane extraction and low wind speed wind power have a complementary relationship in seasonality and daily time periods in the mining area energy supply system. Low wind speed wind power has better output in winter when the wind speed is higher, while the output of extraction gas has a weak relationship with the season, so it can provide stable baseload power for mining areas in seasons when wind power output is insufficient. At the system integration level, the complementary utilization of the two energy sources can improve the renewable energy penetration rate and power supply reliability of the mining area microgrid, and reduce the requirements for energy storage capacity configuration. However, maximizing the complementary utility requires a specialized microgrid energy management system and load forecasting algorithm.
Coalbed methane extraction | Recycling and high-value utilization of retired wind turbine blades | 0.25 | Wind power blade recycling is the end link of wind power circular economy and has no overlap with coalbed methane extraction in the industrial field. The extraction technology has no impact on the recovery efficiency, material purity and market value of the technology. The two fields deal with different types of waste. The recycling/utilization technology system and application market are independent of each other, and there is no collaboration or competition.
Coalbed methane extraction | Battery electric vehicle | 0.25 | Pure electric vehicles are the core carrier of transportation electrification and are indirectly related to coalbed methane extraction in mining area transportation scenarios. Drainage gas power generation can provide stable baseload power for electric vehicle charging facilities in mining areas, especially at night when photovoltaic output is zero, ensuring continuous power supply for charging stations. At the level of carbon flow coupling, using extracted gas to generate electricity to power electric vehicles is equivalent to converting mine waste gas into clean transportation energy. However, the battery technology, motor efficiency, and charging facility planning of pure electric vehicles are not directly related to the design of the extraction process. The two only have system-level coordination space in the comprehensive energy-transportation integrated planning of the mining area.
Coalbed methane extraction | Hydrogen fuel cell vehicle | 0.5 | Hydrogen can be produced from the high-concentration gas extracted through steam reforming or catalytic cracking to provide fuel for hydrogen fuel cell vehicles in the mining area. Compared with green hydrogen, the carbon emission intensity of gas extraction to produce hydrogen is higher, but it is significantly better than the scenario of coal hydrogen production and direct methane evacuation, and it is a relatively low-carbon blue hydrogen transition route. At the level of carbon flow coupling, the use of extracted gas to produce hydrogen for fuel cell vehicles not only avoids the high greenhouse effect of direct methane exhaust, but also replaces the high carbon emissions of diesel heavy trucks, which is equivalent to achieving greenhouse gas emission reductions in the entire chain of "extraction-hydrogen production-transportation". In heavy-duty transportation scenarios in mining areas, this technical path can form a regional hydrogen energy closed loop - gas originates from the mining area, hydrogen is prepared in the mining area, and hydrogenation stations serve mining area vehicles. The supply chain is short, transportation costs are low, and adaptability is good.
CO2 minerlization backfill | CO2 minerlization backfill | 0.75 | As the core benchmark, its own technology has the most direct support and iterative effect on the CO2 storage and mineralization utilization system. It is completely self-consistent in terms of technical adaptability, and no additional modifications are required for system integration. Carbon flow coupling and energy consumption synergy show the highest consistency in all dimensions.
CO2 minerlization backfill | Gangue backfill | 0.25 | There is partial overlap between CO2 mineralized backfill and gangue backfill in the use of space in the goaf, but the properties and solidification mechanisms of the two filling materials are significantly different. Mineralized backfill relies on chemical reactions to solidify CO2, while gangue backfill relies mainly on physical compaction. At the system integration level, the two backfilling methods have different strength requirements and permeability standards for the filling body. It is difficult to share the same filling system and process parameters, and the collaborative value is limited.
CO2 minerlization backfill | Low-concentration coalbed methane oxidation heating | 0.25 | CO2 mineralization backfilling and low-concentration coalbed methane oxidation heating are at different links in the carbon management chain. The former is the end of carbon sequestration, and the latter is the methane utilization process. The concentration and flow rate of CO2 flue gas generated by oxidation heating fluctuate greatly, making it difficult to directly use it as a stable carbon source for mineralized backfill. At the system integration level, the operating rhythm and continuity requirements of the two systems are different. Direct coupling requires additional gas collection, buffering and compression facilities. The economics of engineering integration still needs to be verified.
CO2 minerlization backfill | Coal-ammonia co-firing | 0.25 | Coal-ammonia co-firing is a combustion-side technology in power plants. The CO2 flue gas emitted can be used as a carbon source for mineralized backfill after being captured. However, the capture, compression and transportation links increase the overall cost. At the level of carbon flow coupling, the composition of flue gas produced by ammonia combustion is different from that of traditional pulverized coal combustion, which may affect the subsequent operating parameters of the CO2 capture system. The two technical systems are far apart in the industrial chain, and the synergistic effect is subject to the comprehensive balance of carbon capture costs and mineralization reaction efficiency.
CO2 minerlization backfill | Coal-methane co-firing | 0.25 | The CO2 flue gas produced by coal-methane co-firing can be used as a carbon source for mineralized backfill after capture. However, the flue gas composition and CO2 concentration of the co-firing system are affected by the mixing ratio, which may pose challenges to the stable operation of the carbon capture unit. At the system integration level, mineralized backfill sites are usually located in mining areas, while the location of co-fired power generation projects depends on power grid and fuel supply conditions, and there is uncertainty in spatial matching. Carbon flow coupling is an indirect relationship, and the overall synergistic value is limited.
CO2 minerlization backfill | Coal-biomass co-firing | 0.25 | The CO2 produced by biomass blending is carbon neutral, and the combination with mineralized backfill can achieve negative carbon emissions. However, at the technical and economic level, the supply stability of biomass fuel and the blending ratio directly affect the stability of flue gas CO2 concentration. There is difficulty in matching the carbon source concentration requirements of mineralized backfill with the actual emission parameters of co-firing systems, and the additional costs of capture and transportation may weaken the economic competitiveness of negative carbon benefits.
CO2 minerlization backfill | Solar-aided power generation | 0.25 | Solar-assisted power generation and CO2 mineralization backfill belong to different technical systems in terms of energy sources and carbon management objectives. The intermittent characteristics of photovoltaic or solar thermal power generation do not match the demand for continuous operation of mineralized backfill. The two only have an indirect power dispatch relationship at the level of the integrated energy microgrid in the mining area. At the system integration level, the electrical equipment of mineralized backfill can use photovoltaic power, but the optionality of the power source prevents it from forming an exclusive synergy relationship, and the overall impact is limited.
CO2 minerlization backfill | Ultra-supercritical power generation | 0.25 | Ultra-supercritical power generation is a technology to improve the efficiency of coal power. The CO2 flue gas generated can be used as a carbon source for mineralized backfill after being captured. However, ultra-supercritical units are usually far away from mining areas, and the long-distance transportation of CO2 increases pipeline investment and operating costs. At the carbon flow coupling level, there needs to be a fine match between the requirements for CO2 concentration and supply continuity of mineralized backfill and the operating conditions of ultra-supercritical units. System integration involves cross-regional matching of carbon sources and storage sites, and economic bottlenecks restrict direct collaboration between the two.
CO2 minerlization backfill | Double reheat | 0.25 | Secondary reheat is a coal-electricity-thermal cycle optimization technology, and is a different link in the carbon management chain than CO2 mineralization backfill. Secondary reheat improves the cycle efficiency on the steam side, does not change the total CO2 emissions and flue gas components produced by fuel combustion, and has no direct impact on the quality of the carbon source for mineralized backfill. At the system integration level, the spatial distance and CO2 transportation cost between the secondary reheat unit and the mineralized backfill site are key factors that determine the feasibility of collaboration, and they usually do not have natural geographical matching advantages.
CO2 minerlization backfill | Deep peak shaving | 0.25 | Deep peak shaving is a power system peak shaving technology, which is indirectly related to CO2 mineralization backfill in terms of energy consumption and carbon management. The electrical load of mineralization backfill equipment (such as grinders and pumping systems) can participate in demand-side response and adjust operating power during peak and valley periods of the power grid. However, this adjustment capability is limited by the process requirements for the continuity of the mineralization reaction. At the system integration level, the impact of deep peak shaving on mineralization backfilling is mainly reflected in the optimization of electricity costs and has no direct impact on carbon sequestration efficiency and mineralization reaction rate.
CO2 minerlization backfill | Oxygen-rich burning | 0.25 | The concentration of CO2 flue gas produced by oxygen-enriched combustion is significantly higher than that of air combustion, and it has the potential to reduce capture costs as a carbon source for mineralized backfill. At the carbon flow coupling level, the increase in CO2 concentration in the oxy-combustion flue gas is beneficial to simplifying the gas transportation and injection process of the mineralization reaction. However, the oxy-combustion system requires supporting air separation oxygen production equipment, which increases the overall energy consumption and investment of the system. The synergy of the two technologies requires a comprehensive trade-off between the additional energy consumption of oxy-fuel combustion and the cost savings of carbon capture.
CO2 minerlization backfill | Chemical-looping combustion | 0.25 | Chemical chain combustion achieves internal separation of CO2 through oxygen carrier circulation. The flue gas produced has a high concentration of CO2 and few impurities, making it a high-quality carbon source for mineralized backfill. However, the chemical chain combustion technology itself is still in the pilot and demonstration stages, and the life and cycle stability of its oxygen carrier are still the main bottlenecks in engineering. At the system integration level, the coupling of the chemical chain combustion device and the mineralized backfill system requires a simultaneous improvement in technological maturity. At present, the collaboration between the two is still in the conceptual exploration stage.
CO2 minerlization backfill | Integrated gasification fuel cell combined cycle | 0.25 | This technology integrates coal gasification, syngas purification and fuel cell power generation, and its CO2 concentration and pressure conditions are well matched with the carbon source requirements of mineralized backfill. At the level of carbon flow coupling, the CO2 produced by the gasification-fuel cell path is relatively pure, which simplifies the capture and transportation process. However, the complexity and high investment threshold of this technical route itself limit its large-scale deployment. System integration requires spatial proximity between the gasification unit and the mineralized backfill site, which is usually limited by mine planning and industrial layout.
CO2 minerlization backfill | Supercritical CO2 Brayton cycle | 0.5 | The supercritical CO2 Brayton cycle uses CO2 as the working fluid to drive turbine power generation, and there is significant room for synergy with CO2 mineralization backfill in carbon flow management. CO2 leaked or emitted from the circulation system can be directly introduced into the mineralization backfill system for storage, reducing additional capture links. At the system integration level, supercritical CO2 circulation and mineralized backfill can share CO2 transportation pipelines and injection facilities, reducing infrastructure investment. The technology chain is relatively compact and has good adaptability.
CO2 minerlization backfill | Integrated gasification combined cycle | 0.25 | The CO2 concentration and pressure conditions emitted after combustion of the syngas produced by the IGCC system are conducive to subsequent capture, which can be used as a carbon source for mineralization backfill after capture. However, IGCC projects are usually far away from mining areas or storage sites, and the economics of long-distance transportation of CO2 poses a challenge to the feasibility of collaboration. At the system integration level, the CO2 emission characteristics of IGCC and the carbon source continuity requirements of mineralized backfill need to be carefully matched. The construction and operating costs of transmission pipelines are key variables that determine the actual degree of synergy.
CO2 minerlization backfill | Circulating fluidized bed | 0.25 | Circulating fluidized bed boilers have wide fuel adaptability and can use low-quality coal or biomass. The CO2 flue gas emitted can be mineralized and backfilled after being captured. However, the flue gas composition of circulating fluidized bed boilers is greatly affected by the type of fuel, and fluctuations in CO2 concentration may increase the difficulty of operating the capture system. At the system integration level, the distance matching between the circulating fluidized bed and the mineralized backfill and the transportation cost are the main factors that restrict the synergistic effect, and case-by-case evaluations need to be carried out based on the specific mining area layout.
CO2 minerlization backfill | CCS | 0.5 | CO2 mineralization backfilling and generalized carbon capture and storage are highly consistent in carbon management goals. Mineralization backfilling is one of the important means to achieve permanent storage in the CCS technology path. Compared with geological storage, mineralized backfill converts CO2 into stable carbonate minerals, making the storage more durable and with a lower risk of leakage. At the system integration level, the carbon capture unit and the mineralized backfill system can share CO2 compression and transportation facilities to form an integrated capture-storage chain, with significant synergy effects.
CO2 minerlization backfill | Ultra-low emission | 0.25 | Ultra-low emissions mainly target conventional pollutants such as SO2, NOx and dust. They are different from the greenhouse gas management objectives of CO2 mineralization backfill. There are fundamental differences between the two in the pollution control dimension. There is no direct correlation between the requirements for CO2 concentration and purity of mineralized backfill and the flue gas treatment goals of ultra-low emission systems. The adjustment of ultra-low emission process parameters does not take CO2 capture and storage as the optimization goal. The direct coupling between the two technical systems is weak, and there is only room for planning coordination at the level of comprehensive environmental management of mining areas.
CO2 minerlization backfill | Combined heat and power | 0.25 | The CO2 flue gas emitted by the combined heat and power system can be mineralized and backfilled after capture. However, the combined heat and power project is usually located in the heat load center, which may be inconsistent with the spatial distribution of the mineralized backfill site. At the level of energy efficiency synergy, the mineralization backfill process itself requires certain heat source support (such as maintaining reaction temperature). The combined heat and power system can provide low-grade heat energy for the mineralization reaction, forming a cascade utilization of heat. However, this method of heat utilization is not exclusive, and other heat sources can also be substituted, so the comprehensive synergistic value is limited.
CO2 minerlization backfill | Plasma-assisted re-combustion of unburned char | 0.25 | This technology is a combustion optimization technology for coal-fired power plants. It aims to increase the carbon burnout rate and indirectly increase the CO2 concentration in the flue gas, which is beneficial to subsequent capture and mineralization backfilling. However, this improvement effect has limited impact compared to the CO2 concentration requirements of the carbon capture system, and does not change the core demand for carbon source quality of mineralized backfill. At the system integration level, the connection between combustion optimization and carbon sequestration needs to span a long technology chain, and the degree of direct process coupling is weak.
CO2 minerlization backfill | Waste heat recovery | 0.25 | Waste heat recovery is a general energy efficiency improvement method and is indirectly related to CO2 mineralization backfill in the heat utilization dimension. The mineralization reaction process may release or require heat, and the waste heat recovery system can provide temperature adjustment support for the reactor, but this auxiliary role is general and not technically exclusive. At the system integration level, the coupling of waste heat recovery and mineralization backfill needs to be specially designed according to specific process conditions, and there are currently few engineering integration cases.
CO2 minerlization backfill | Coal-biomass co-gasification | 0.25 | The CO2 emitted after transformation and combustion of the syngas produced by co-gasification of coal and biomass can be used as a carbon source for mineralized backfill. The carbon-neutral characteristics of the biomass component enable it to achieve negative carbon emissions when combined with mineralized backfill. However, the CO2 emission points of co-gasification systems are usually located in chemical industry parks, and spatial matching with mineralized backfill sites requires cross-regional planning and pipeline investment. At the system integration level, there is a matching requirement between the concentration and pressure conditions of CO2 in the syngas and the requirements of the mineralization reaction. The comprehensive cost of carbon source transportation and injection is the decisive factor in the feasibility of synergy.
CO2 minerlization backfill | Water electrolysis for green hydrogen and oxygen | 0.25 | The process of electrolyzing water to produce hydrogen does not directly emit CO2 and is not directly related to the carbon source supply of mineralized backfill. However, the alkaline materials (such as MgO, CaO) required in the mineralization backfill process can be calcinated with oxygen by-products during the green hydrogen production process or use green electricity to reduce production carbon emissions. At the level of carbon flow coupling, the two technologies have the same goal of carbon neutrality, but lack direct material or energy exchange interfaces. System integration requires cross-domain planning, and the synergy effect is weak.
CO2 minerlization backfill | Coal-petroleum co-processing | 0.25 | The CO2 concentration produced by the coal-to-liquids process is high and can be used as a carbon source for mineralization backfill after capture. However, coal-to-liquids projects are usually far away from mining areas or storage sites, and the pipeline investment and operating costs of CO2 transportation may exceed the environmental benefits of mineralization and storage. At the level of carbon flow coupling, the high carbon emission characteristics of coal-to-liquids make it an ideal supporting carbon source for mineralized backfill. However, spatial matching and economy are key bottlenecks that restrict the collaboration between the two, and there are few cases of actual engineering integration.
CO2 minerlization backfill | Solar and wind energy based electrification | 0.25 | Wind-solar electrification and CO2 mineralization backfill have the same goal of carbon neutrality. Wind-solar power can provide clean electricity for the operation of mineralization backfill equipment and reduce the carbon footprint of the entire carbon sequestration chain. However, the power consumption of mineralized backfill accounts for a limited proportion of total energy consumption. Wind and solar power are highly replaceable as power sources and do not constitute an exclusive synergistic relationship. At the system integration level, the matching of photovoltaic power generation and mineralized backfill power in the mining area microgrid requires the support of energy storage and dispatching systems.
CO2 minerlization backfill | Efficient separation | 0.25 | High-efficiency separation is a common unit operation in the chemical industry and has application potential in carbon source purification and tail gas treatment for CO2 mineralization backfill, such as membrane separation or pressure swing adsorption to increase CO2 concentration to meet the requirements of the mineralization reaction. However, the energy consumption and efficiency of the separation system directly affect the overall economics of mineralized backfill, and the selection of separation equipment depends on gas source conditions and product specifications. At the level of technical adaptability, efficient separation and mineralization backfilling are front-end and back-end connection relationships rather than process structure collaboration, and the coupling depth is limited.
CO2 minerlization backfill | Efficient distillation | 0.25 | High-efficiency distillation is a chemical thermal separation process and is rarely used in CO2 mineralization backfill because distillation is suitable for the separation of liquid mixtures, while mineralization backfill mainly processes gaseous CO2 and solid mineralization products. Distillation technology may have marginal applications in auxiliary links of mineralization backfill (such as solvent recovery or reaction medium purification), but its compatibility with the main storage process is insufficient. There are fundamental differences in the physical phase processing objects between the two technical systems, and there is basically no basis for direct engineering coupling.
CO2 minerlization backfill | Intelligent processing | 0.25 | Intelligent processing is an intelligent technology in the coal washing process, and CO2 mineralization backfilling is a different process link in the coal mine industry chain. Mineralized backfilling focuses on CO2 storage and solid waste utilization, while intelligent processing aims at washing and upgrading solid coal. The technical logic, equipment system and data management system of the two are completely independent. At the system integration level, there may be indirect data correlations only at the level of the overall intelligent management platform of the mining area, and the degree of technical crossover is extremely low.
CO2 minerlization backfill | Cascaded energy utilization | 0.25 | Energy cascade utilization can form an indirect linkage with CO2 mineralization backfill in mining scenarios, such as using the heat released by the mineralization reaction to provide low-temperature heating or preheat materials to reduce external energy consumption. However, this heat recovery solution depends on the thermal effect of the mineralization reaction and the user-side heat demand, and lacks a direct correlation with the optimization goals of the mineralization process itself. At the system integration level, cascade utilization requires special heat exchange network design, which belongs to the supporting energy efficiency optimization of mineralized backfill.
CO2 minerlization backfill | Novel catalysis | 0.25 | The new catalysis is a material chemistry underlying technology that can be used to accelerate the carbonate mineralization reaction rate or reduce the reaction activation energy in CO2 mineralization backfill, thereby improving CO2 storage efficiency. However, the formulation selection and life management of the catalyst depend on the specific conditions of the mineralization reaction (temperature, pressure, mineral type), and system integration with the mineralization backfill process requires special adaptation. Technical suitability is of an exploratory nature, and the current industrial application of catalysts in the field of mineralization backfill is very limited.
CO2 minerlization backfill | Pyrolysis-based quality-cascade conversion | 0.25 | The CO2 emitted during the pyrolysis conversion process can be used as a carbon source for mineralization backfill after capture. However, the concentration and flow rate of CO2 generated by pyrolysis are greatly affected by the type of raw materials and process conditions, and it is difficult to match the carbon source stability requirements of the mineralization reaction. At the system integration level, pyrolysis units are usually adjacent to chemical industrial parks or biomass processing plants. The spatial consistency with mineralized backfill sites depends on mining area planning and industrial layout, and the basis for universal collaboration is not yet solid.
CO2 minerlization backfill | Direct-indirect liquefaction | 0.25 | The high concentration of CO2 produced by the coal liquefaction process is a potential carbon source for mineralized backfill. However, coal liquefaction projects are usually spatially separated from the mineralized backfill site, and the cost and safety of long-distance transportation of CO2 are major engineering obstacles. At the level of carbon flow coupling, the high carbon emission characteristics of coal liquefaction make it an ideal supporting object for mineralized backfill, but the implementation of actual collaboration requires multiple supports from policy drivers, carbon pricing mechanisms, and pipeline infrastructure.
CO2 minerlization backfill | Pyrolysis and gasification integration | 0.25 | The CO2 emitted after combustion of the syngas produced by integrated pyrolysis and gasification can be used as a carbon source for mineralization backfill, but the CO2 emission concentration and pressure conditions of the gasification system need to be carefully matched with the design requirements of the mineralization reactor. At the system integration level, pyrolysis and gasification devices usually serve chemical production or power generation. The continuity of their operations is affected by raw material supply and product market demand, and there are rhythmic coordination challenges with the need for continuous mineralization backfill storage.
CO2 minerlization backfill | Mixed high- and low-temperature Fisher-Tropsch synthesis | 0.25 | The CO2 concentration produced by the Fischer-Tropsch synthesis process is high and can be captured for mineralization backfill. However, the Fischer-Tropsch synthesis device is usually located in a large chemical industry base and is far away from the mineralization backfill site. At the level of carbon flow coupling, the carbon emission characteristics of Fischer-Tropsch synthesis make it a potential carbon source for mineralized backfill, but the cost of pipeline transportation and injection accounts for a significant proportion of the overall carbon management chain. The realization of actual synergies depends on the level of carbon pricing and the perfection of regional carbon management infrastructure.
CO2 minerlization backfill | Direct conversion from syngas to chemicals | 0.25 | The CO2 emitted during the conversion of syngas to chemicals can be used as a carbon source for mineralization backfill, but the scale and operating conditions of the conversion process determine the continuity and concentration stability of CO2 emissions. At the system integration level, the geographical proximity of the syngas conversion unit and the mineralized backfill site is an important factor in determining the feasibility of synergy. At present, the correlation of this path is weak and there are few industrial application cases. The coupling of carbon flows between the two requires special infrastructure construction.
CO2 minerlization backfill | CO2 photocatalysis | 0.5 | There is significant synergy between CO2 photocatalysis and CO2 mineralization backfill in the direction of carbon utilization. Both use CO2 as raw material for conversion and utilization. Photocatalytic technology can convert CO2 into high value-added chemicals or fuels, while mineralization backfill permanently stores it as carbonate minerals. The two form a complementary relationship between short-term utilization and long-term storage on the carbon management path. In terms of technical adaptability, the requirements for CO2 concentration and purity of photocatalysis and the carbon source management of mineralized backfill can share CO2 capture and pretreatment facilities, forming an integrated chain of carbon capture-utilization-storage, with good synergy potential.
CO2 minerlization backfill | Electrocatalytic ammonia synthesis | 0.25 | Electrocatalytic ammonia synthesis belongs to the direction of green hydrogen chemical industry. Its production process does not directly emit CO2 and is not directly related to the carbon source supply of mineralization backfill. The alkaline materials required for mineralization backfill can be obtained from by-products or associated resources of electrocatalytic ammonia synthesis, but there is a lack of stable material flow matching. Regarding the goal of carbon neutrality, the two technologies have the same direction but are in different carbon management dimensions. System integration requires cross-disciplinary planning, and there are currently very few actual engineering collaboration cases.
CO2 minerlization backfill | Entrained-flow gasification | 0.25 | The syngas produced by entrained bed gasification emits a high concentration of CO2 after transformation and combustion, and is a potential carbon source for mineralization backfill. At the level of carbon flow coupling, the continuous operation characteristics of the entrained bed gasifier are conducive to providing a stable CO2 gas source, which matches well with the operating rhythm of the mineralization reactor. However, gasification units are usually located in chemical industry parks, and the spatial consistency with mineralized backfill sites depends on industrial layout and mining area planning. The basis for universal collaboration is not yet solid.
CO2 minerlization backfill | Coal-oil-gas comprehensive utilization | 0.25 | The kerosene, oil and gas multi-energy comprehensive utilization system has a high concentration of CO2 emissions, which is conducive to capture and transportation to mineralized backfill sites. At the level of carbon flow coupling, the high carbon emission characteristics of this system make it an ideal supporting object for mineralized backfill. The integration of multi-energy systems and carbon sequestration systems can achieve net-zero emissions from fossil energy utilization. However, the coupling between polygeneration systems and mineralized backfill requires overall engineering planning and carbon management infrastructure. The current comprehensive and integrated solution is still in the conceptual design stage.
CO2 minerlization backfill | CCS | 0.75 | CO2 mineralization backfill and carbon capture and storage (CCS) are completely consistent in carbon management goals. Mineralization backfill is one of the most stable paths to achieve permanent CO2 storage. Compared with geological storage, mineralized backfill converts CO2 into stable carbonate minerals. The storage durability can reach geological time scales, the risk of leakage is extremely low, and long-term monitoring is not required. At the system integration level, the carbon capture unit and mineralization backfill system can share CO2 compression, transportation and injection facilities, forming an integrated capture-storage chain, with extremely prominent synergy effects.
CO2 minerlization backfill | Poly generation | 0.25 | The CO2 emission concentration of coal-based polygeneration systems is high and relatively concentrated, making it a high-quality carbon source for mineralized backfill. The energy products and chemical products of the polygeneration system can form a multi-dimensional coupling of heat, electricity and materials with the mineralization backfill process, but the integration between the cogeneration system and the mineralization backfill requires overall engineering planning. At the level of carbon flow coupling, mineralized backfill provides an end-of-line carbon management solution for polygeneration systems, but the complexity of infrastructure investment and cross-system coordination is currently the main constraint on synergy effects.
CO2 minerlization backfill | Waste heat utilization | 0.25 | Waste heat utilization is a general energy efficiency improvement technology and is indirectly related to CO2 mineralization backfill in the heat management dimension. The mineralization reaction process may release heat, which can be collected through the waste heat recovery system and used for mining area heating or material preheating, improving the energy efficiency of the entire carbon sequestration system. However, this heat recovery solution depends on the specific thermal effects of the mineralization reaction and user-side needs. It lacks structural collaborative design with the optimization goals of the mineralization process itself, and energy consumption collaboration is a general matching relationship.
CO2 minerlization backfill | Catalyst regeneration | 0.25 | Catalyst regeneration is an internal recycling technology in chemical processes. In CO2 mineralization backfill, it may involve the regeneration or recovery of mineralization reaction catalysts. However, the use of catalysts is not a necessary process path in mineralization backfill. The determination of the catalyst regeneration period and process parameters is related to the operating conditions of the mineralization reactor, but lacks a direct feedback control relationship with the overall carbon sequestration efficiency of the mineralization backfill system. The technical adaptability is extremely weak, and the two systems are basically independent in engineering practice.
CO2 minerlization backfill | Coal-ammonia co-firing | 0.25 | The CO2 flue gas produced by the mixed combustion of coal and ammonia can be used as a carbon source for mineralized backfill after capture. However, the mixed burning of ammonia may change the NOx and moisture content in the flue gas, which will have additional effects on the subsequent operation of the carbon capture system. At the carbon flow coupling level, the carbon emission intensity of the co-firing system is affected by the ammonia replacement ratio, and there is a complexity in dynamic matching between the carbon source demand of the mineralized backfill. The collaboration between the two systems requires cross-link coordination and optimization, and the current actual degree of correlation is low.
CO2 minerlization backfill | Coal-biomass co-firing | 0.25 | The CO2 produced by biomass blending has carbon-neutral characteristics and can achieve negative carbon emissions when combined with mineralized backfill. However, fluctuations in the blending ratio directly affect the stability of flue gas CO2 concentration, posing a challenge to the continuous operation of the mineralization reactor. At the system integration level, biomass fuel supply seasonality and blending system operating strategies need to be coordinated with the continuous storage requirements of mineralized backfill. The overall synergistic value is limited by the availability of biomass resources and the scheduling flexibility of the blending system.
CO2 minerlization backfill | Co-combustion of pulverized coal and coal-water slurry | 0.25 | The CO2 flue gas generated by coal-water slurry combustion can be used as a carbon source for mineralization backfill after capture. However, the flue gas composition of coal-water slurry boilers is similar to that of traditional pulverized coal boilers, and has no significant impact on the carbon source quality of the mineralization reactor. At the system integration level, the operational continuity of the coal-water slurry preparation and combustion system determines the stability of CO2 supply, and there is potential matching and coordination space between the continuous storage requirements of mineralized backfill, but the overall synergistic value depends on spatial proximity and pipeline transportation costs.
CO2 minerlization backfill | Intelligent combustion | 0.25 | The intelligent combustion system reduces coal consumption and pollutant generation by optimizing the combustion process, indirectly affects the emission intensity and concentration of CO2 in the flue gas, and provides more stable carbon source conditions for subsequent capture and mineralization backfill. However, this optimization is a side effect of the improvement of combustion efficiency. The core control variables of intelligent combustion do not directly take the quality of the carbon source of mineralized backfill as the optimization target. At the data flow level, there is a lack of direct feedback control correlation between combustion parameters and mineralization reactors, and the coupling degree is shallow.
CO2 minerlization backfill | Oxygen-rich burning | 0.25 | The CO2 flue gas produced by oxygen-enriched combustion can be used as a carbon source for mineralized backfill after capture. However, the two are in different stages of combustion optimization and terminal storage in the carbon management chain. The intermediate links of capture, compression and transportation increase the overall cost. At the level of technical adaptability, the operating parameters of oxygen-rich combustion are based on combustion efficiency, not on the carbon source quality requirements of mineralized backfill as the optimization direction, and carbon flow coupling is an indirect upstream and downstream connection relationship. At the system integration level, the spatial matching of the oxygen-rich combustion device and the mineralized backfill site and the cost of CO2 transportation are key bottlenecks that restrict synergy. There are few universal engineering integration cases and the overall impact is limited.
CO2 minerlization backfill | Supercritical CO2 cycle | 0.75 | The supercritical CO2 cycle uses CO2 as the working fluid to drive turbine power generation, and there is significant room for synergy with CO2 mineralization backfill in carbon flow management. The CO2 working fluid that needs to be regularly discharged or replenished during the operation of the circulation system can be directly introduced into the mineralized backfill system for permanent storage, thus avoiding the greenhouse effect caused by leakage and emptying of the working fluid. At the system integration level, supercritical CO2 circulation and mineralized backfill can share CO2 transportation pipelines and injection facilities to form an integrated carbon management chain of power generation and storage. At the level of carbon flow coupling, the two technologies use CO2 as the common material basis to form a natural upstream and downstream connection. Both working fluid circulation and terminal storage are linked by the physical and chemical properties of CO2. The technical synergy is extremely prominent and the adaptability is excellent.
CO2 minerlization backfill | Radial air staging combustion | 0.25 | Radial air staged combustion is a low-nitrogen combustion technology for coal power plants. It mainly reduces the generation of thermal NOx and has limited impact on the CO2 concentration in the flue gas. At the carbon flow coupling level, the emission reduction effect of staged combustion is mainly reflected in NOx, and makes a small contribution to the capture and storage of CO2. The improvement of combustion technology does not aim at carbon sequestration. The connection with mineralized backfilling is mainly reflected in the reduction in CO2 emissions per unit calorific value brought about by the improvement of combustion efficiency. However, this reduction has minimal impact on the quality of the carbon source.
CO2 minerlization backfill | Low-load stable combustion | 0.25 | Low-load stable combustion is a supporting technology for deep peak shaving of thermal power plants. It is used to ensure the combustion stability of coal-fired power units under low-load conditions and has limited impact on CO2 emission concentration and total amount. At the level of carbon flow coupling, low-load operation may cause an increase in CO concentration and a slight decrease in CO2 concentration due to incomplete combustion, which has no positive impact on the quality of the carbon source for mineralized backfill. The two technical systems belong to different dimensions in terms of optimization goals. Low-load combustion stabilization focuses on combustion stability, mineralized backfill focuses on carbon source quality, and direct carbon management synergy is weak.
CO2 minerlization backfill | Circulating fluidized bed | 0.25 | Circulating fluidized bed boilers have wide fuel adaptability and can use low-quality coal or biomass. The CO2 flue gas they emit can be mineralized and backfilled after capture. However, the composition of the flue gas is greatly affected by the type of fuel, and fluctuations in CO2 concentration may increase the difficulty of operating the capture system. At the system integration level, the distance matching between the circulating fluidized bed and the mineralized backfill and the transportation cost are the main factors restricting the synergistic effect. Case-by-case evaluations need to be carried out based on the specific mining area layout. Universal engineering integration cases are limited.
CO2 minerlization backfill | CCS | 0.75 | CO2 mineralization backfill and carbon capture and storage (CCS) are completely consistent in carbon management goals. Mineralization backfill is one of the most stable paths to achieve permanent CO2 storage. Compared with geological storage, mineralized backfill converts CO2 into stable carbonate minerals, making the storage highly durable and with extremely low risk of leakage. At the system integration level, the carbon capture unit and the mineralization backfill system can share CO2 compression, transportation and injection facilities to form an integrated capture-storage chain. The two have natural upstream and downstream complementary advantages in terms of technical architecture, and the synergy effect is extremely prominent.
CO2 minerlization backfill | Ultra-low emission | 0.25 | Ultra-low emissions are aimed at conventional pollutant treatment and are different from the greenhouse gas management objectives of CO2 mineralization backfill. The ultra-low emission system reduces the concentration of pollutants in the flue gas through desulfurization, denitrification, dust removal and other processes, but has no substantial impact on the concentration and total amount of CO2. There are fundamental differences in the treatment objects of the two technologies (conventional pollutants vs greenhouse gases). The direct coupling of the technical systems is weak, and there is only room for planning coordination at the comprehensive environmental management level of the mining area.
CO2 minerlization backfill | Condensing heat recovery | 0.25 | Condensation heat recovery is a general energy-saving technology. It is mainly used to recover the latent heat of condensation of water vapor in the flue gas. It does not directly change the concentration and total amount of CO2 in the flue gas. The quality of the carbon source for mineralized backfill mainly depends on the concentration of CO2 and impurity content, and has little to do with the moisture content of the flue gas. At the system integration level, there is a lack of direct process correlation between the design of the condensation heat recovery system and the operating parameters of the mineralization reactor. The energy consumption synergy is a general matching relationship and is not an exclusive synergy feature.
CO2 minerlization backfill | Biomass sintering | 0.25 | The CO2 produced by biomass sintering has carbon-neutral characteristics and can achieve negative carbon emissions when combined with mineralized backfill. However, the CO2 emissions from the sintering process are dispersed and low in concentration, and the capture cost is relatively high. At the system integration level, the sintering process is usually located within the steel plant, and spatial matching with the mineralized backfill site requires cross-regional planning. The stability of biomass fuel supply and the continuity of the sintering process have a direct impact on the availability of CO2 carbon sources. The realization of the overall synergistic effect requires a comprehensive assessment of carbon source quality and transportation costs.
CO2 minerlization backfill | Biomass coke injection into blast furnace | 0.25 | Replacing coal injection with biomass carbon injection in the blast furnace can reduce CO2 emissions from fossil sources. The emitted CO2 has partially carbon-neutral characteristics and can be used for mineralization backfilling after capture. However, the CO2 concentration in blast furnace gas is relatively low and contains a large amount of N2 and CO, so the energy consumption for capture and purification is high. At the level of carbon flow coupling, there is difficulty in matching the CO2 concentration and impurity content requirements of mineralized backfill with the actual parameters of blast furnace gas. The capture cost is the main economic factor limiting the synergy between the two.
CO2 minerlization backfill | Hydrogen-rich carbon cycle injection into blast furnace | 0.5 | Hydrogen-rich carbon circulation blast furnace technology reduces the coke ratio by injecting hydrogen-rich gas and reduces fossil CO2 emissions from the blast furnace process. However, the source of hydrogen injection and the carbon cycle method directly affect the overall carbon footprint. At the level of carbon flow coupling, the carbon recycling concept of this technology complements the carbon sequestration goal of mineralized backfill - carbon that is not fully utilized in the cycle can be permanently stored through mineralized backfill. At the system integration level, the CO2 concentration in blast furnace gas is lower than that of traditional blast furnaces but still has a certain recovery value. Mineralized backfilling, as the end carbon management solution of this technical route, has good adaptability and significant synergistic potential.
CO2 minerlization backfill | Hydrogen-rich fuel injection sintering | 0.25 | Injecting hydrogen-rich fuel in the sintering process can reduce solid fuel consumption and CO2 emissions. The emitted CO2 can be used for mineralization backfilling after being captured. However, the CO2 concentration and impurity content of the sintering flue gas are affected by the proportion of hydrogen-rich injection. At the system integration level, the spatial matching of the sintering process and the mineralized backfill site and the cost of CO2 transportation are key factors that determine the feasibility of collaboration. The overall synergistic value is limited by the scale effect of the sintering process and the quality of the carbon source. Currently, there are few universal engineering integration cases.
CO2 minerlization backfill | Oxygen blast furnace | 0.25 | The oxygen-enriched blast of the blast furnace strengthens combustion in front of the tuyere by increasing the blast oxygen concentration and increases the CO2 concentration of the blast furnace gas, which is beneficial to subsequent carbon capture and mineralization backfill. At the level of carbon flow coupling, the increase in CO2 concentration in the blast furnace gas after oxygen-enriched blasting reduces the capture energy consumption and improves the quality of the carbon source for mineralized backfill. However, the separation of CO2 and N2/CO in blast furnace gas still requires a certain amount of energy investment, and the overall degree of synergy depends on the matching relationship between the oxygen concentration increase of the oxygen-rich blast and the carbon source quality requirements of the mineralization reactor.
CO2 minerlization backfill | Ultra-thick bed sintering | 0.25 | Ultra-thick material layer sintering reduces solid fuel consumption by improving the heat storage effect of the material layer, which indirectly reduces the total CO2 emissions during the sintering process, but has limited impact on the CO2 concentration in the flue gas. At the carbon flow coupling level, the reduction of exhaust gas temperature and heat consumption does not change the emission characteristics (concentration, flow rate) of CO2 and has no decisive impact on the quality of the carbon source of mineralized backfill. The increase in material layer thickness mainly optimizes the quality and output of sinter, and is very indirectly related to carbon sequestration technology. There is only planning coordination at the overall carbon management level of the steel plant.
CO2 minerlization backfill | Flux pelleting | 0.25 | The CO2 emitted during the roasting process of flux-based pellets mainly comes from fuel combustion and carbonate decomposition. After capture, it can be used as a carbon source for mineralized backfill. However, the SO2 and dust content in the roasting flue gas may affect the operating efficiency of the capture system and the life of the absorbent. At the system integration level, the spatial distribution of the pellet plant and the mineralized backfill site needs to be coordinated, and the cost of long-distance CO2 transportation is the main engineering obstacle. There is a theoretical connection between the two technical systems in the carbon management chain, but the economics of actual integration needs to be evaluated.
CO2 minerlization backfill | Carbon-containing pelleting | 0.5 | Carbon-containing pellet technology achieves self-reduction by adding carbonaceous reducing agents inside the pellets. The concentration of CO2 generated during the reduction process is high, which is beneficial to subsequent capture and mineralization backfill. At the carbon flow coupling level, the reduction reaction of carbon-containing pellets is completed in a closed system. CO2 emissions are relatively concentrated and have fewer impurities, which reduces the difficulty of capture and purification. At the system integration level, carbonaceous pellet production and mineralization backfilling can form a short-process configuration of carbon source and storage around the steel plant, with good adaptability and significant overall synergy potential.
CO2 minerlization backfill | Coke dry quenching | 0.25 | The dry coke quenching process itself does not directly emit CO2. Its environmental benefits are mainly reflected in recovering the sensible heat of red coke and reducing dust emissions. The CO2 generated during the coking production process mainly comes from coke oven heating and gas combustion, which is relatively independent of the dry coke quenching system. At the level of carbon flow coupling, the heat recovery of the dry coke quenching system can reduce the comprehensive energy consumption and indirect carbon emissions of the coking process, but it has no direct impact on the CO2 gas source that can be directly captured and stored, and the relationship with mineralization backfill is relatively indirect.
CO2 minerlization backfill | Hydrogen plasma smelting reduction | 0.25 | Hydrogen plasma smelting reduction uses hydrogen as the reducing agent, and the product is mainly water vapor instead of CO2, with extremely low carbon emissions. In terms of carbon management, the technology itself does not produce CO2 carbon sources for mineralization backfilling, and it is a parallel decarbonization path relationship with mineralization backfilling. However, if the green hydrogen preparation process required for plasma smelting reduction produces CO2 (such as using fossil energy to produce hydrogen), mineralization backfilling is required for supporting carbon management. The carbon flow coupling between the two depends on the carbon footprint of the hydrogen source, and the current direct technical synergy is weak.
CO2 minerlization backfill | Hydrogen-based direct reducing iron | 0.25 | Hydrogen-based direct reduction of iron uses hydrogen as the reducing agent, and the reduction product is mainly water vapor. The CO2 emission is extremely low and does not directly produce carbon sources for mineralization backfill. However, if the hydrogen required for this technology is prepared using fossil energy routes (such as natural gas reforming to produce hydrogen), high concentrations of CO2 will be produced during the hydrogen production process, which can be captured and mineralized for backfilling. At the level of carbon flow coupling, the carbon intensity of the hydrogen source determines the role of mineralized backfill in the hydrogen-based direct reduced iron value chain. The current mainstream green hydrogen route makes the relationship between the two weak.
CO2 minerlization backfill | Electric furnace steelmaking | 0.25 | Electric furnace steelmaking uses scrap steel or direct reduced iron as raw materials and electricity as the heat source. Carbon emissions mainly depend on the cleanliness of the power grid and do not directly produce CO2 gas sources for mineralization backfill. In terms of carbon management, electric furnace steelmaking is a low-carbon metallurgical path, and its decarbonization relationship with mineralization backfill is parallel but not complementary. If an auxiliary burner (natural gas or fuel oil) is used in the electric furnace steelmaking process, the CO2 emitted can be mineralized and backfilled after being captured, but the magnitude is limited and the synergistic value is not high.
CO2 minerlization backfill | Integrated steelmaking, continuous casting, and hot rolling | 0.25 | The integration of smelting, casting and rolling is an integrated optimization of the steel production process, and its carbon emission characteristics depend on the route selection of the upstream ironmaking and steelmaking processes. The technology itself does not change the concentration and total amount of CO2 emissions, and has no direct impact on the quality of the carbon source for mineralized backfill. At the system integration level, integrated process integration can improve energy utilization efficiency and reduce indirect carbon emissions. However, the direct connection with mineralization backfill mainly depends on the CO2 emission characteristics of the upstream process (blast furnace or direct reduction), and the technical collaboration is relatively indirect.
CO2 minerlization backfill | Efficient coking coal preparation | 0.25 | High-efficiency coal preparation is an upgrading technology in the coal washing process. It improves coal quality by reducing ash and sulfur content. The CO2 emissions per unit calorific value after combustion are slightly reduced, but the impact on the CO2 concentration in the flue gas is limited. At the level of carbon flow coupling, the flue gas composition of washed coal combustion is not much different from that of traditional raw coal combustion, and has no decisive impact on the carbon source quality of mineralized backfill. The two technical systems belong to different links in the industrial chain. The optimization of the washing process does not target carbon sequestration, and direct process collaboration is weak.
CO2 minerlization backfill | CCS | 0.25 | CO2 mineralization backfill and generalized carbon capture and storage are consistent in carbon management goals, but mineralization backfill focuses more on converting CO2 into stable carbonate minerals for permanent storage, which complements the technical route of geological storage. At the system integration level, the carbon capture unit can provide compressed and transported CO2 gas source for mineralization backfill, but the connection between the two requires customized design based on the specific capture method and mineralization process. The actual engineering integration degree depends on the technical and economic assessment at the project level, and a universal coordination mechanism has yet to be established.
CO2 minerlization backfill | Ultra-low emission | 0.25 | Ultra-low emission technology integrates desulfurization, denitrification, dust removal and other pollution control methods, which are different from the greenhouse gas management objectives of CO2 mineralization backfill. The ultra-low emission system mainly focuses on meeting the emission standards of SO2, NOx and dust, and does not directly contribute to the capture and storage of CO2. In terms of pollution control, there are fundamental differences in the treatment objects and process routes of the two technologies, and there is only room for planned coordination in the comprehensive environmental management system of the mining area.
CO2 minerlization backfill | Steel-chemical co-production | 0.25 | Steelmaking co-production couples steel and chemical production and uses steel by-product gas and waste heat to produce chemical products. Its CO2 emission characteristics depend on the specific configuration and product plan of the co-production system. At the level of carbon flow coupling, the CO2 emitted by the co-production system can be used as a carbon source for mineralization backfill after capture. However, the carbon management strategy of the co-production system itself may be more inclined to use CO2 as a chemical raw material rather than to store it. The competitive relationship between the two in the direction of carbon utilization requires synergy to be dynamically weighed based on carbon prices and product markets.
CO2 minerlization backfill | Waste heat recovery | 0.25 | Waste heat recovery is a general energy efficiency improvement technology and is indirectly related to CO2 mineralization backfill in the heat management dimension. The chemical reaction heat released during the mineralization reaction can be collected through the waste heat recovery system and used for mining area heating or material preheating, but this heat recovery solution depends on the specific thermal effects of the mineralization reaction and user needs. Energy consumption synergy is a general matching relationship, and there is a lack of structural coupling design between the optimization goals of the main mineralization backfill process.
CO2 minerlization backfill | Sintering flue gas recirculation | 0.5 | The sintering flue gas circulation technology returns part of the sintering flue gas to the material layer, which increases the concentration of CO2 in the flue gas (circulation enrichment effect) and reduces the energy consumption of subsequent capture and mineralization backfilling. At the level of carbon flow coupling, flue gas circulation increases the concentration of CO2 discharged into the atmosphere, which is beneficial to the mineralization backfill system to obtain higher quality carbon sources. At the system integration level, the sintering process and mineralized backfill can form a short-process configuration of carbon source and storage around the steel plant. The operating parameters of the flue gas circulation system can be jointly optimized with the carbon source demand of the mineralized backfill. The adaptability is good and the overall synergy potential is significant.
CO2 minerlization backfill | Coke oven gas utilization | 0.25 | The coke oven gas waste heat recovery and utilization technology itself does not directly produce or change the CO2 emission characteristics. Its energy efficiency improvement mainly reduces carbon emissions indirectly by reducing the external energy consumption demand of the coking process. At the level of carbon flow coupling, this technology has no direct impact on the CO2 concentration in coke oven gas and cannot provide a better carbon source for mineralization backlinking. There is only an indirect connection between the waste heat recovery system and the mineralized backfill at the energy balance level of the mining area, and the direct process coupling is weak.
CO2 minerlization backfill | Coke oven gas injection into blast furnace | 0.25 | Coke oven gas injection in the blast furnace replaces part of the coal injection, which reduces fossil CO2 emissions in the blast furnace process, but the change in CO2 concentration in the blast furnace gas is limited. At the carbon flow coupling level, the CO2 concentration of the top gas changes slightly after coke oven gas injection, but it does not decisively improve the carbon source quality of the mineralized backfill. The optimization of operating parameters of the blast furnace injection system aims to reduce the coke ratio and increase molten iron production. The relationship with carbon sequestration technology is relatively indirect, and the direct synergistic value is limited.
CO2 minerlization backfill | Municipal solid waste binder production | 0.5 | CO2 emissions may be generated during the production of municipal solid waste adhesives (such as curing agent preparation or heating processes), which can be mineralized and backfilled after capture. At the level of carbon flow coupling, this technology combines solid waste resource utilization with carbon sequestration, and has significant directional consistency with mineralized backfill in the dimensions of circular economy and carbon management. At the system integration level, the alkaline materials (such as MgO) required for mineralized backfill can share the supply chain with the raw materials for the production of solid waste adhesives, reducing material procurement and transportation costs. The overall synergy potential is good, especially forming an industrial agglomeration effect around mining areas or urban solid waste treatment centers.
CO2 minerlization backfill | Industrial solid waste binder production | 0.5 | In the process of preparing adhesives from industrial solid waste (such as fly ash, slag, desulfurization gypsum, etc.), CO2 can be used for carbonation curing to improve the strength and durability of the adhesive while achieving permanent storage of CO2, forming a synergistic path for solid waste utilization and carbon storage. At the level of carbon flow coupling, this technology shares the same carbonation reaction mechanism and material system (solid waste rich in CaO/MgO) as mineralized backfill. At the system integration level, industrial solid waste adhesive production and mineralization backfilling can share CO2 transportation pipelines and carbonation reaction facilities, forming a closed-loop chain of solid waste-carbon source-products, with good adaptability and significant overall synergy potential.
CO2 minerlization backfill | Agricultural solid waste binder production | 0.25 | The preparation process of agricultural solid waste adhesives can be combined with CO2 mineralization backfilling. When preparing adhesives using agricultural and forestry wastes as raw materials, CO2 is introduced for carbonation modification, which improves the performance of the adhesive while fixing CO2. However, the CaO/MgO content of agricultural solid waste is usually low, the carbonation storage capacity is limited, and the carbon storage efficiency of mineralized backfill is lower than that of industrial solid waste or mineral raw materials. In terms of technical adaptability, the synergy between agricultural solid waste adhesives and mineralized backfill is mainly limited by the mineral composition and reactivity of the solid waste, and the overall carbon sequestration contribution is limited.
CO2 minerlization backfill | Solar-aided fueling | 0.25 | There is competition between solar fuel (light-fuel path) and CO2 mineralization backfill in the direction of CO2 utilization - the former converts CO2 into fuel (short-cycle utilization), while the latter sequesters CO2 into minerals (long-term storage). In the carbon management dimension, two paths serve carbon recycling and permanent carbon storage respectively, and can be combined and configured according to carbon price, energy structure and policy orientation. However, the two are independent of each other in terms of technical systems and engineering practices. System integration needs to be weighed based on specific carbon management goals, and a universal collaborative mechanism has not yet been established.
CO2 minerlization backfill | Hydrogen-aided fueling | 0.25 | The carbon footprint of hydrogen fuel depends on the type of hydrogen source. The green hydrogen route does not produce CO2 and has no carbon source supply relationship with the mineralized backfill; the blue hydrogen route (hydrogen production by natural gas reforming) produces high-concentration CO2 and can be used as a high-quality carbon source for the mineralized backfill. At the level of carbon flow coupling, the CO2 emitted during blue hydrogen production has a high concentration and few impurities, making it suitable for direct mineralization and storage. However, the synergy between mineralized backfill and this technology depends on the carbon management strategy of the blue hydrogen project - if CO2 is used for oil displacement or geological storage, it will compete with mineralized backfill, and the actual synergistic relationship is uncertain.
CO2 minerlization backfill | Microwave-aided fueling | 0.25 | Microwave combustion is an electric drive heating technology. The concentration of CO2 emitted during the combustion process is similar to that of traditional combustion methods. After being captured, it can be mineralized and backfilled. However, the source of electrical energy for microwave combustion determines its carbon footprint - if green electricity is used, the combustion process itself does not produce fossil source CO2, and no carbon storage is required; if grid power is used, indirect carbon emissions occur at the power plant, which is different from the carbon source acquisition method of mineralized backfill. At the system integration level, there is a lack of direct carbon flow coupling between microwave combustion and mineralized backfill, and the correlation is relatively indirect.
CO2 minerlization backfill | Biomass-aided fueling | 0.25 | The CO2 produced by the combustion of biomass auxiliary fuel has carbon neutral characteristics. After capture, it can be combined with mineralized backfill to achieve negative carbon emissions. However, the supply stability and carbon source quality of biomass fuel are affected by seasons and regions, and there is potential matching and coordination space between the demand for continuous operation of mineralized backfill. At the level of carbon flow coupling, the negative carbon benefits of this path need to be accounted for the entire life cycle from biomass growth, transportation, combustion to mineralization and storage. The overall carbon management chain is long, and the implementation of systematic projects is difficult.
CO2 minerlization backfill | Waste-aided fueling | 0.25 | The CO2 emitted during the solid waste/sludge co-processing process comes from the mixed combustion of biomass components and fossil components. The carbon source has complex composition and can be used as a carbon source for mineralized backfill after capture. However, the flue gas may contain impurities such as HCl, SO2, heavy metals, etc., which may have an adverse effect on the mineral surface activity and reaction rate in the mineralization reactor, and additional flue gas purification devices need to be installed. At the level of technical adaptability, there is a gap between the cleanliness of solid waste combustion flue gas and the carbon source quality requirements for mineralized backfill. The pretreatment cost increases the economic burden of system integration.
CO2 minerlization backfill | Oxygen-rich burning | 0.75 | The high-concentration CO2 flue gas generated by oxygen-enriched combustion can directly enter the mineralization reactor for carbonation reaction without compression and purification, which greatly reduces the cost of carbon capture and transportation. At the level of carbon flow coupling, the CO2 concentration of oxygen-enriched combustion is much higher than that of air combustion, which optimizes the carbon source quality and reaction efficiency of mineralized backfill. At the system integration level, the oxygen-rich combustion device and the mineralization backfill system can form a highly integrated carbon management unit - the high-concentration CO2 generated on the combustion side is directly sent to the mineralization reactor through the pipeline, realizing a short process link from the emission source to the storage site, and the technical synergy is extremely prominent.
CO2 minerlization backfill | Infrared calcination | 0.25 | Infrared calcination is an electric drive thermal technology, which is mainly used to decompose carbonate minerals to prepare alkaline oxides. The heating process itself does not directly produce CO2 emissions. The alkaline materials (such as MgO, CaO) required for mineralization backfill can be obtained through infrared calcination. However, there are differences in the carbon source direction between the material preparation path and the carbon management logic of utilizing industrial emissions of CO2 for mineralization and sequestration. At the technical system level, infrared calcination and mineralization backfill serve different process goals respectively, and there is no direct carbon flow coupling relationship between the two.
CO2 minerlization backfill | Large-scale new dry process | 0.25 | The new dry process cement kiln emits a high concentration and large amount of CO2, which is an important potential carbon source for mineralized backfill. CO2 generated by the decomposition of limestone during the cement production process accounts for a large proportion of total emissions. Mineralized backfilling can convert this part of process carbon emissions into stable carbonate minerals, realizing a closed carbon loop in the cement industry. However, the spatial matching of cement plants and mineralized backfill sites and the cost of CO2 transportation are key factors that determine the feasibility of collaboration. The universality of actual engineering integration is limited by pipeline infrastructure investment and economics.
CO2 minerlization backfill | Energy-saving raw material grinding | 0.25 | The energy saving of raw material grinding belongs to the energy efficiency optimization of the cement preparation process and does not directly change the CO2 emissions and flue gas composition. Optimizing the energy consumption of the grinding system indirectly reduces carbon emissions by reducing power consumption and has no substantial impact on the quality of the carbon source of the mineralized backfill. The two technical systems are far apart in process links. The adjustment of operating parameters for raw material grinding does not take carbon sequestration as the optimization goal, and the direct collaborative coupling is weak.
CO2 minerlization backfill | Energy-saving cement grinding | 0.25 | Energy saving in cement grinding belongs to the energy efficiency optimization of the terminal grinding process and does not directly produce or change the CO2 emission characteristics. The energy saving of the grinding system is mainly achieved by optimizing the grinding body gradation and powder selection efficiency, and has no impact on the carbon emission intensity and flue gas composition of the cement kiln. The two technical systems serve different process goals. There is only indirect planning and coordination space in the overall energy efficiency management system of the cement plant, and the direct carbon flow coupling is almost zero.
CO2 minerlization backfill | Electrified externally heated rotary kiln calcination | 0.25 | The electrification transformation of cement kilns uses electric heating to replace fossil fuel combustion, which can significantly reduce direct CO2 emissions during the calcination process. However, the process CO2 generated by the decomposition of limestone still requires mineralization backfill for terminal treatment. The CO2 concentration (derived from the decomposition of limestone) in the flue gas after electrification is higher than that of traditional combustion flue gas, which is conducive to capture and mineralization backfill. However, electrification and mineralization backfilling are parallel carbon reduction paths rather than complementary and synergistic relationships. They function from the two dimensions of energy substitution and terminal storage respectively. System integration requires cross-disciplinary planning and carbon management.
CO2 minerlization backfill | Suspension calcination | 0.25 | This technology enhances the gas-solid heat exchange efficiency by increasing the solid-to-gas ratio, reduces the unit heat consumption of cement calcination, and indirectly reduces CO2 emissions caused by fuel combustion, but has limited impact on the CO2 concentration at the outlet of the decomposition furnace. The reduction in heat consumption reduces the total amount of CO2 in the flue gas but has little effect on the concentration, and does not decisively improve the quality of the carbon source for mineralized backfill. The optimization of operating parameters of the preheater system does not target carbon sequestration, and the technical synergy with mineralization backfill is relatively indirect.
CO2 minerlization backfill | CCS | 0.75 | CO2 mineralization backfill and carbon capture and storage (CCS) are completely consistent in carbon management goals. Mineralization backfill is one of the most stable paths to achieve permanent CO2 storage. Compared with geological storage, mineralized backfill converts CO2 into stable carbonate minerals. The storage is extremely durable, has extremely low leakage risk, and does not require long-term monitoring. At the system integration level, the carbon capture unit and the mineralization backfill system can share CO2 compression, transportation and injection facilities to form an integrated capture-storage chain. The two have natural upstream and downstream complementary advantages in terms of technical architecture, and the synergy effect is extremely prominent.
CO2 minerlization backfill | Ultra-low emission | 0.25 | Ultra-low emissions are aimed at conventional pollutant treatment and are different from the greenhouse gas management objectives of CO2 mineralization backfill. The ultra-low emission system reduces the concentration of pollutants in the flue gas through desulfurization, denitrification, dust removal and other processes, but has no substantial impact on the concentration and total amount of CO2. There are fundamental differences in the governance objects of the two technologies. The direct coupling of the technical systems is weak, and there is only room for planning coordination at the comprehensive environmental management level of the mining area.
CO2 minerlization backfill | Belite-based cement | 0.5 | Belite cement uses Belite as the main mineral and has a lower calcination temperature than ordinary Portland cement. The CO2 emissions per unit product are significantly reduced. However, the CO2 emissions generated by the decomposition of limestone during its production process still exist, and can be treated at the end through mineralization backfill. The low-carbon nature of Belite cement means that the amount of CO2 that needs to be stored per unit product is lower than that of ordinary cement. However, the supply of alkaline materials (such as MgO) required for mineralization backfill and the production of Belite cement can form a coordinated layout in the mining area. At the level of carbon flow coupling, Belite cement and mineralized backfill together constitute an integrated low-carbon cement-carbon sequestration solution with good adaptability and significant synergistic potential.
CO2 minerlization backfill | Magnesium-based cement | 0.25 | Magnesium-based cement uses MgO as the main gelling component. The CO2 emissions during its production process are lower than Portland cement. MgO itself can absorb CO2 to form magnesium carbonate and has a certain self-carbonization ability. At the level of carbon flow coupling, the carbonation characteristics of magnesium-based cement are consistent with the carbonation reaction mechanism of mineralized backfill, and the two can share CO2 gas sources and carbonation maintenance facilities. However, the current market size of magnesium-based cement is small and the degree of industrialization is limited. The synergistic effect with mineralized backfill does not have a significant scale basis for the time being, and the overall impact is weak.
CO2 minerlization backfill | Cement-chemical co-production | 0.25 | The concentration and total amount of CO2 emitted by the cement-chemical co-production system are high, and after capture, it can be used as a carbon source for mineralization backfill. Part of the CO2 in the cement kiln in the co-production system comes from fuel combustion and part from the decomposition of limestone. The overall carbon source quality is similar to that of conventional cement kilns. At the system integration level, the chemical unit of the co-production system may give priority to utilizing CO2 as a chemical raw material (such as synthesizing methanol), forming a competitive relationship with mineralization backfill for carbon sources. Competition in the direction of carbon flow requires coordination to be weighed based on carbon prices and chemical product markets, and a universal coordination mechanism has not yet been established.
CO2 minerlization backfill | Calcined clay-based cement | 0.5 | Calcined clay replaces part of the cement clinker and activates clay activity through low-temperature calcination. The CO2 emissions per unit product are significantly reduced. However, the thermal energy consumption in the production process still produces CO2 emissions, which can be treated through mineralization backfill. At the level of carbon flow coupling, the low-carbon properties of calcined clay-based cement result in a lower amount of CO2 that needs to be sequestered per unit product. However, the supply of alkaline materials required for mineralization backfill and the production of calcined clay can form a coordinated layout in the mining area. At the system integration level, there may be synergistic opportunities for temperature matching between the low-temperature characteristics of the calcined clay process and the heat requirements of mineralized backfill, and the adaptability is better.
CO2 minerlization backfill | Sulfoaluminate cement | 0.25 | Sulphoaluminate cement uses anhydrous calcium sulfoaluminate as the main mineral. Its calcination temperature is lower than that of Portland cement, and it emits less CO2 per unit product. However, CO2 emissions during the production process still exist, and can be treated at the end through mineralization backfill. At the level of carbon flow coupling, the low-carbon attribute of this cement variety reduces the amount of CO2 that needs to be stored per unit product, but there is still a certain matching space between the carbon source demand of mineralized backfill and the CO2 emission characteristics of the cement kiln. Since sulphoaluminate cement accounts for a relatively small proportion of total cement production, the synergistic effects of scale are limited and the overall impact is weak.
CO2 minerlization backfill | Carbon-negative clinker | 0.75 | Carbon-negative clinker sequesters CO2 in clinker products through carbonation curing or other technical means during the production process, transforming clinker production from a carbon source to a carbon sink, which is highly consistent with CO2 mineralization backfill technology. At the level of carbon flow coupling, the preparation process of negative carbon clinker shares the same carbonation reaction mechanism as mineralized backfill—using mineral raw materials rich in CaO/MgO to absorb CO2 to generate stable carbonates. At the system integration level, the carbon-negative clinker production line can directly integrate the mineralization backfill reactor to realize the integrated operation of CO2 capture, carbonation reaction and clinker production, significantly reducing carbon management costs. The two are highly consistent in technical principles, complement each other in project implementation, and have extremely outstanding synergy effects.
CO2 minerlization backfill | Waste heat utilization | 0.25 | Waste heat utilization is a general energy efficiency improvement technology and is indirectly related to CO2 mineralization backfill in the heat management dimension. The mineralization reaction process may release heat, which can be collected through the waste heat recovery system and used for material preheating or mining area heating. However, this heat recovery solution depends on the specific thermal effects of the mineralization reaction and user needs, and lacks a structural coupling design with the optimization goals of the mineralization process itself. Energy consumption synergy is a general-purpose supporting relationship, non-exclusive synergy features, and the overall impact is limited.
CO2 minerlization backfill | Biomass-based briquette fueling | 0.25 | The CO2 produced by the combustion of biomass briquette fuel has carbon neutral characteristics and can achieve negative carbon emissions when combined with mineralized backfill. However, the supply stability of biomass fuel and the CO2 concentration of combustion flue gas are affected by the biomass type and moisture content, and there are challenges in matching and coordination with the demand for continuous operation of mineralized backfill. At the level of carbon flow coupling, the negative carbon benefits of this path need to be accounted for the entire life cycle from biomass growth, transportation, combustion to mineralization and storage. The overall carbon management chain is long, and the implementation of systematic projects is difficult.
CO2 minerlization backfill | Waste-based briquette fueling | 0.25 | The CO2 produced by the combustion of solid waste briquette fuel comes from the mixture of fossil components and biomass components. The carbon source has complex components and can be used for mineralization backfilling after capture. However, the flue gas may contain impurities such as HCl, SO2 and heavy metals, which may have adverse effects on the operational stability of the mineralization reactor and product purity, and a flue gas purification device needs to be added. At the level of technical adaptability, there is a gap between the cleanliness of solid waste combustion flue gas and the carbon source quality requirements for mineralized backfill. The pretreatment cost increases the economic burden of system integration.
CO2 minerlization backfill | Methanol fueling | 0.25 | The CO2 produced by the combustion of methanol fuel can be used as a carbon source for mineralization backfill after capture. However, the carbon emission intensity of methanol as a clean fuel is lower than that of traditional fossil fuels, and the amount of CO2 generated per unit of heat is smaller. At the carbon flow coupling level, the CO2 concentration of methanol combustion flue gas is relatively low, which increases the cost of capture and transportation. The combination of mineralized backfill and methanol fuel is consistent in the direction of carbon reduction, but the quality of the carbon source is poor. The economics of the overall synergy needs to be further verified, and there are currently few engineering integration cases.
CO2 minerlization backfill | Natural gas fueling | 0.25 | Natural gas is a clean fossil fuel. The CO2 concentration and flue gas composition produced by its combustion are similar to those of conventional natural gas combustion. After being captured, natural gas can be mineralized and backfilled. The CO2 concentration of natural gas combustion flue gas is lower than that of pulverized coal combustion flue gas (due to the higher hydrogen content in the calorific value of natural gas), and the capture cost is relatively high. At the level of carbon flow coupling, the high hydrogen-to-carbon ratio of natural gas makes its CO2 emissions per unit calorific value lower than that of coal, reducing the total carbon source for mineralized backfill. However, the impact on capture efficiency is mainly reflected in the reduction of CO2 partial pressure, and the overall synergistic value is limited.
CO2 minerlization backfill | Full electrification | 0.25 | Full electrification is a terminal energy consumption scenario, and its CO2 emissions depend on the cleanliness of upstream power. If green electricity is used, there will be no direct CO2 emissions, and there is no carbon source supply relationship with the mineralized backfill; if fossil energy is used to generate electricity, CO2 emissions will occur at the power plant, which is far away from the carbon source acquisition of the mineralized backfill. At the level of carbon flow coupling, there is an indirect carbon management relationship between full electrification and mineralized backfill—whether the carbon emissions generated by electricity consumption in the mining area are sequestered depends on the carbon management strategy on the power plant side. Overall synergies are limited by grid carbon emission factors and cross-regional carbon management infrastructure.
CO2 minerlization backfill | Distributed solar energy | 0.25 | The distributed solar power generation process does not produce CO2 emissions and is not directly related to the carbon source supply of mineralized backfill. However, solar power generation can provide clean electricity for the operation of mineralization backfill equipment, reducing the carbon footprint of the entire carbon sequestration chain. At the system integration level, distributed photovoltaics in mining areas can form a source-load matching microgrid configuration with the mineralized backfill system. However, the intermittency of photovoltaic output requires energy storage or grid support. The power source is highly substitutable and does not constitute an exclusive synergistic relationship. The overall impact is limited.
CO2 minerlization backfill | Seasonal thermal energy storage | 0.25 | There is an indirect correlation between the cross-season thermal storage system and CO2 mineralization backfill in the heat management dimension. The heat released during the mineralization reaction can be stored through the cross-season thermal storage system and released for use during the heating season, realizing time-scale transfer of heat and improving energy utilization efficiency. However, this heat transfer scheme depends on the scale of the thermal effect of the mineralization reaction and the technical economy of the heat storage system. It is related to the optimization of supporting energy efficiency rather than a deep coupling with the mineralization process itself. Technical suitability needs to be assessed based on the specific mineralization reaction heat and mine area heat load characteristics.
CO2 minerlization backfill | Energy-saving combustion | 0.25 | Energy-saving combustion technology reduces fuel consumption and pollutant generation by optimizing the combustion process, indirectly reducing CO2 emissions, but has limited impact on the concentration of CO2 in flue gas. At the level of carbon flow coupling, energy-saving combustion reduces the total amount of CO2 emissions rather than improving the quality of carbon sources, and has little impact on the energy consumption of the capture and transportation links of mineralized backfill. The two technical systems function from the two dimensions of source energy saving and terminal storage respectively. The direct process coupling between them is weak, and there is only planning coordination in the overall framework of carbon management in the mining area.
CO2 minerlization backfill | CO2 heat pump | 0.75 | The CO2 heat pump uses CO2 as the working fluid to achieve a high-efficiency heat pump cycle, and shares the same substance as the CO2 mineralization backfill - the phase change characteristics and thermodynamic properties of CO2 - as the technical basis. At the system integration level, the CO2 working fluid that needs to be replenished or discharged during the operation of the CO2 heating pump can be directly introduced into the mineralization backfill system for permanent storage, eliminating the need for additional capture links. At the level of carbon flow coupling, the two technologies form a complete cycle of "working fluid utilization + terminal storage" of CO2 - when the CO2 in the heating pump reaches the end of its service life or is under system maintenance, it enters the mineralization backfill system and is converted into stable minerals, thus avoiding the greenhouse effect of leakage and emptying of the working fluid. At the level of energy efficiency synergy, the heat released by the mineralization reaction can provide a heat source for the evaporator of the CO2 heat pump, improving the heating performance coefficient of the heat pump system. The technical synergy is extremely outstanding.
CO2 minerlization backfill | Novel clean combustion | 0.25 | The new clean combustion technology reduces pollutant emissions by optimizing the burner structure and operation mode, and has less impact on the CO2 concentration in the flue gas. At the carbon flow coupling level, the emission reduction effect of clean combustion is mainly reflected in NOx and CO, and its contribution to CO2 capture and storage is limited. The improvement of combustion technology does not aim at carbon sequestration. The correlation with mineralization backfilling is mainly reflected in the reduction in CO2 emissions per unit calorific value brought about by the improvement of combustion efficiency. However, this reduction has minimal impact on the quality of carbon sources, and the technical system is relatively independent.
CO2 minerlization backfill | Micro combined heat and power | 0.25 | The CO2 emitted by the micro combined heat and power system can be used as a carbon source for mineralization backfill after capture. However, the scale of distributed energy systems is usually small, the total amount of CO2 emissions is limited, and the scale efficiency of capture and storage is insufficient. At the level of carbon flow coupling, the multi-point dispersion characteristics of micro-cogeneration make the centralized capture and transportation of CO2 face higher unit costs and greater economic challenges. At the system integration level, if the space between micro-cogeneration at the mining area or community level and the adjacent mineralized backfill site is well matched, there is still some synergy potential, but there are few universal engineering integration cases and the overall impact is limited.
CO2 minerlization backfill | High-efficiency P-type PERC monocrystalline solar cell and module manufacturing and application | 0.25 | Photovoltaic module manufacturing and CO2 mineralization backfill belong to different industrial fields. The manufacturing process of photovoltaic cells will emit a certain amount of CO2 (such as the polysilicon production process), which can be mineralized and backfilled after capture. However, the carbon emission point of the photovoltaic manufacturing chain is usually spatially separated from the mineralized backfill site. At the level of carbon flow coupling, the carbon management relationship between the photovoltaic industry and mineralized backfill is mainly reflected in the photovoltaic power station providing clean power for mineralized backfill equipment. The substitutability of this power source does not constitute an exclusive technical synergy relationship, and the overall impact is limited.
CO2 minerlization backfill | Solar power tower | 0.25 | The CO2 emitted during the flexible thin-film photovoltaic manufacturing process can be captured and then mineralized and backfilled. However, the carbon emission points in the manufacturing process are usually inconsistent with the spatial distribution of the mineralized backfill site. At the system integration level, cadmium telluride photovoltaic production waste may contain heavy metals such as Cd, which has poor synergy with the alkaline materials required for mineralization backfill. The relationship between photovoltaic power stations providing clean power for mineralized backfill equipment is fungible and does not constitute an exclusive synergistic relationship, and the overall impact is limited.
CO2 minerlization backfill | Flexible cadmium telluride solar cells | 0.25 | Perovskite photovoltaics is a next-generation photovoltaic technology, and the carbon emission characteristics of its manufacturing process are still being optimized. The carbon management relationship with CO2 mineralization backfill is mainly reflected in the relationship between clean power supply. Perovskite photovoltaic power stations can provide green electricity for mineralized backfill equipment, but the source of electricity is highly substitutable and does not constitute exclusive synergy. At the technical system level, the industrialization process of perovskite photovoltaics and the development paths of mineralization backfill technology are independent of each other. There is no basis for technology spillover or resource sharing between each other, and the synergy effect is weak.
CO2 minerlization backfill | Perovskite solar cell technology | 0.25 | The photothermal power generation process does not directly produce CO2 emissions and is not directly related to the carbon source supply of mineralized backfill. CSP stations can provide clean electricity and heat for mineralized backfill equipment to achieve collaborative supply at the energy level, but the substitutability of this energy source does not constitute an exclusive collaborative relationship. At the system integration level, there may be room for temperature matching between the thermal storage system of the solar thermal power station and the heat demand of the mineralization backfill (the medium-temperature heat storage of the solar thermal power station and the low-temperature heat supply demand of the mineralization reaction), but specific engineering design and economic evaluation are required to verify feasibility.
CO2 minerlization backfill | Photovoltaic-thermal cogeneration system | 0.25 | The photovoltaic cogeneration system recovers waste heat from photovoltaic modules while generating electricity. Its operation does not produce CO2 emissions and is not directly related to the carbon source supply of mineralized backfill. However, at the level of energy synergy, the photovoltaic cogeneration system can provide clean electricity and low-temperature heat sources for mineralized backfill equipment, reducing the external energy consumption and carbon footprint of the mineralized backfill system. This energy supply relationship is highly substitutable (other power sources and heat sources can also meet the requirements), does not constitute exclusive technical collaboration, and the overall impact is limited.
CO2 minerlization backfill | Sustainable photovoltaic module recycling | 0.5 | The photovoltaic module recycling process involves the dismantling of components, material separation and resource reuse. Its operational energy consumption will produce a certain amount of indirect carbon emissions, which can be neutralized through mineralized backfilling. At the level of carbon flow coupling, the photovoltaic recycling industry and mineralized backfill technology both belong to the fields of circular economy and carbon management, and have significant direction consistency. At the system integration level, silicon-containing waste or glass powder generated during the photovoltaic recycling process can be used as auxiliary filler for mineralization backfill or seed material for carbonation reaction to improve mineralization reaction efficiency and product strength, with significant synergistic potential. The integration of the two technologies under the framework of circular economy can form a complete closed loop of photovoltaic manufacturing-use-recycling-carbon sequestration.
CO2 minerlization backfill | Low-wind-speed wind power | 0.25 | The manufacturing and operation process of wind turbines will produce certain carbon emissions (such as permanent magnet material production and tower manufacturing), which can be mineralized and backfilled after capture. However, the carbon emission points in the manufacturing process are usually inconsistent with the spatial distribution of the mineralized backfill site. At the system integration level, wind farms can provide clean power for mineralized backfill equipment and reduce indirect carbon emissions from the carbon sequestration process. However, the source of electricity is highly substitutable, does not constitute an exclusive technical synergy relationship, and the overall impact is limited.
CO2 minerlization backfill | Semi-direct drive permanent magnet synchronous wind turbine | 0.25 | The connection between the innovative design of twin-rotor wind power and mineralized backfill is mainly reflected in the end management of clean power supply and manufacturing carbon footprint. CO2 emissions from the manufacturing process of wind power equipment can be mineralized and stored after capture, but there are challenges in spatial matching between emission sources and storage sites. At the level of carbon flow coupling, the correlation between wind farms supplying power to mineralized backfill equipment is universal rather than exclusive synergy. It does not constitute a structural coupling relationship between the two technical systems, and the degree of influence is weak.
CO2 minerlization backfill | Dual-rotor wind turbine system | 0.25 | The connection between direct-drive permanent magnet wind power and mineralized backfilling is mainly reflected in the fact that wind power provides clean power for carbon sequestration equipment and reduces indirect carbon emissions during the mineralized backfilling process. At the level of carbon flow coupling, carbon emissions during the manufacturing process of wind power equipment (such as rare earth mining and permanent magnet material preparation) can be mineralized and backfilled after capture, but the spatial coordination of emission points and storage sites requires cross-regional carbon management planning. The substitutability of electricity sources and the inconsistency of spatial distribution of carbon sources limit the exclusive synergistic relationship between the two.
CO2 minerlization backfill | Direct-drive permanent magnet wind power | 0.25 | The connection between low wind speed wind power and mineralized backfill is mainly reflected in the supply of clean electricity, which provides green power for the operation of mineralized backfill equipment. At the level of carbon flow coupling, the carbon emissions throughout the life cycle of wind power equipment can be neutralized through mineralized backfill, but this carbon management connection is indirect and not exclusive. The two technical systems have the same direction in terms of carbon management goals but lack direct material or energy interfaces. System integration requires cross-domain planning, and the overall synergy effect is weak.
CO2 minerlization backfill | Recycling and high-value utilization of retired wind turbine blades | 0.5 | During the recycling process of decommissioned wind turbine blades, the reprocessing of glass fiber and carbon fiber requires a large amount of heat energy. The CO2 emitted during the combustion or pyrolysis process can be mineralized and backfilled after being captured. At the carbon flow coupling level, there is a matching space between the carbon emission characteristics of blade recycling and the carbon source requirements of mineralized backfill. At the system integration level, the Si- and Ca-rich waste powder generated from blade recycling can be used as an auxiliary filler for mineralization backfill or a seed material for carbonation reactions to improve the strength and reaction efficiency of mineralized products, forming a collaborative chain of blade recycling and carbon sequestration. The two technologies have significant direction consistency in the dimensions of circular economy and carbon management, and have good synergy potential.
CO2 minerlization backfill | Battery electric vehicle | 0.25 | Pure electric vehicles do not produce CO2 emissions during operation, but the carbon emissions from the battery and vehicle manufacturing processes can be mineralized and backfilled after capture. At the level of carbon flow coupling, the connection between the carbon management of the electric vehicle industry chain and mineralized backfill is indirect—the carbon emission points in the manufacturing process are usually inconsistent with the spatial distribution of storage sites. At the system integration level, electric vehicle charging can use green electricity from the mining area where the mineralized backfill equipment is located, but the source of electricity is highly substitutable and does not constitute an exclusive synergy relationship, and the overall impact is limited.
CO2 minerlization backfill | Hydrogen fuel cell vehicle | 0.25 | The carbon footprint of a hydrogen fuel cell vehicle depends on the type of hydrogen source. The green hydrogen route does not produce CO2 and has no carbon source supply relationship with the mineralized backfill; the gray hydrogen/blue hydrogen route generates CO2 during the hydrogen production process, which can be captured and used for mineralized backfill. At the level of carbon flow coupling, if natural gas reforming is used to produce hydrogen, its high concentration of CO2 is a high-quality carbon source for mineralized backfill. However, the spatial matching of hydrogen production facilities and mineralized backfill sites and the cost of CO2 transportation are key factors that determine the feasibility of collaboration. The overall synergy effect depends on the choice of hydrogen source route and the supporting degree of carbon management infrastructure. There are few universal engineering integration cases.
Gangue backfill | Gangue backfill | 0.75 | As the core benchmark, its own technology has the most direct support and iterative effect on the coal mine gangue filling and goaf area management system. It is completely self-consistent in terms of technical adaptability, system integration does not require additional modifications, and energy consumption coordination and emission coupling show the highest consistency in all dimensions.
Gangue backfill | Low-concentration coalbed methane oxidation heating | 0.25 | Oxidation heating focuses on gas concentration control and hot air output, relying on stable gas sources and thermal regulation, while gangue backfill targets solid material transportation and goaf filling. The two lack direct interfaces in terms of process logic and material form. In terms of energy sources, oxidation heating relies on the calorific value of the gas source, while gangue backfilling relies mainly on mechanical energy, and the energy forms do not match. In terms of system integration, the two are two independent links: underground gas treatment and solid waste disposal. They lack shared facilities and collaborative control conditions, so the synergy effect is weak.
Gangue backfill | Coal-ammonia co-firing | 0.25 | Coal-ammonia co-firing focuses on boiler burner modification and ammonia mixing control. Its operating parameters depend on the fuel ratio and combustion conditions in the furnace, while gangue backfilling does not involve the combustion process, and the two are completely separated in the process. In terms of combustion adaptability, there is no matching requirement between the ignition and burnout characteristics of ammonia and the material conveying characteristics of waste rock backfill. In terms of system integration, the two belong to the power plant combustion system and the coal mine filling system respectively. They lack direct coupling conditions and have weak synergistic effects.
Gangue backfill | Coal-methane co-firing | 0.25 | Coal-methane co-firing focuses on fuel supply and combustion stability control, and waste rock backfill does not participate in the combustion process of the power plant. In terms of coupling of energy sources, methane combustion releases chemical energy, while gangue backfilling consumes mechanical energy. The energy forms do not match. In terms of system integration, the two are separate systems of power plants and coal mines. They lack direct technical interfaces and have weak synergy effects.
Gangue backfill | Coal-biomass co-firing | 0.25 | The core of coal-biomass co-firing is fuel pretreatment and boiler combustion organization. Gangue backfill does not participate in the fuel processing and combustion process. In terms of emission paths, co-firing involves flue gas emissions and ash and slag treatment, while gangue backfilling involves underground disposal of solid waste. The emission paths are completely separated. In terms of system integration, the two belong to two independent links: power plants and coal mines. They lack a synergy foundation and have weak synergy effects.
Gangue backfill | Solar-aided power generation | 0.25 | Solar-assisted power generation is centered on photothermal heat collection and power output, while waste rock backfilling is centered on solid material filling. There is no overlap between the two in terms of process logic. In terms of energy source coupling, there is no direct match between solar heating and power supply and the mechanical energy needs of waste rock backfill. In terms of system integration, the two belong to the power generation system and the coal mine filling system respectively. They lack shared facilities and have weak synergy effects.
Gangue backfill | Ultra-supercritical power generation | 0.25 | Ultra-supercritical power generation is based on high-parameter steam cycle, and gangue backfill does not participate in the boiler thermal process. In terms of energy efficiency synergy, ultra-supercritical units pursue maximizing power generation efficiency, while gangue backfill pursues filling density and surface subsidence control. The optimization goals are completely different. In terms of system integration, the two belong to two independent systems: power plant and coal mine. They lack direct coupling conditions and have weak synergy effects.
Gangue backfill | Double reheat | 0.25 | Secondary reheat focuses on the optimization of steam side parameters, while gangue backfill focuses on solid material filling. The two belong to different dimensions in terms of thermal system and material handling system. In terms of energy consumption synergy, secondary reheating optimizes thermodynamic cycle efficiency, and gangue backfilling optimizes filling operation energy consumption. There is no direct energy consumption relationship between the two. System integration lacks shared facilities and collaborative control conditions, and the synergy effect is weak.
Gangue backfill | Deep peak shaving | 0.25 | Deep peak shaving requires rapid load response. The operation rhythm of waste rock backfilling is centered on filling steps and top connection timing, and there is no direct match between it and the demand for power peak shaving. In terms of energy consumption coordination, the power load of the gangue backfill equipment is relatively stable and its adjustment ability is limited. In terms of system integration, the two belong to the power dispatching system and the coal mine filling system respectively. They lack direct collaborative interfaces and have weak synergistic effects.
Gangue backfill | Oxygen-rich burning | 0.25 | Oxygen-enriched combustion relies on air separation oxygen production and high-temperature combustion environment, and gangue backfill does not participate in the combustion process. In terms of combustion adaptability, oxygen-rich combustion focuses on oxygen concentration and flame temperature, while gangue backfilling focuses on material particle size and filling density. There is no matching requirement for combustion adaptability between the two. In terms of system integration, the two belong to the power plant combustion system and the coal mine filling system respectively. They lack direct coupling conditions and have weak synergistic effects.
Gangue backfill | Chemical-looping combustion | 0.25 | Chemical chain combustion relies on oxygen carrier circulation and reactor temperature stability, and gangue backfill does not participate in the combustion reaction. In terms of carbon flow coupling, chemical chain combustion achieves internal separation of CO2, and gangue backfill does not involve the conversion and flow of carbon. In terms of system integration, the two are respectively new combustion systems and coal mine filling systems. They have significant differences in technical architecture, lack of direct interfaces, and weak synergy effects.
Gangue backfill | Integrated gasification fuel cell combined cycle | 0.25 | The integrated gasification and fuel cell combined cycle is centered on gasification, purification and fuel cells, and gangue backfill does not participate in the main reaction process. In terms of coupling of energy sources, the system relies on the chemical energy of syngas, while gangue backfill relies on mechanical energy, and the energy forms do not match. In terms of system integration, the two belong to the chemical power generation system and the coal mine filling system respectively. They lack shared facilities and collaborative control, and the synergy effect is weak.
Gangue backfill | Supercritical CO2 Brayton cycle | 0.25 | Supercritical CO2 cycle requires a stable high-temperature heat source, and gangue backfill does not participate in the thermodynamic cycle process. In terms of energy efficiency synergy, supercritical CO2 circulation optimizes thermal power conversion efficiency, and gangue backfill optimizes filling operation efficiency. There is no direct energy consumption relationship between the two. In terms of system integration, the two belong to the power generation system and the coal mine filling system respectively. They lack direct coupling conditions and have weak synergy effects.
Gangue backfill | Integrated gasification combined cycle | 0.25 | The integrated coal gasification combined cycle takes gasification and combined cycle as its core, and waste rock backfill does not participate in gasification or gas turbine combustion. In terms of emission paths, the system involves flue gas emissions and carbon capture, and gangue backfill involves underground disposal of solid waste. The emission paths are completely separated. In terms of system integration, the two are separate systems of power plants and coal mines, which lack a synergy foundation and have weak synergy effects.
Gangue backfill | Circulating fluidized bed | 0.25 | The circulating fluidized bed relies on bed material heat storage and continuous combustion control, and gangue backfill does not participate in the boiler combustion process. In terms of combustion adaptability, circulating fluidized beds focus on bed temperature control and fuel particle size distribution, while gangue backfill focuses on filling slurry concentration and delivery pressure. There is no matching requirement for combustion adaptability. In terms of system integration, the two belong to two independent links: power plant and coal mine, and the synergy effect is weak.
Gangue backfill | CCS | 0.25 | Carbon capture and storage focuses on flue gas treatment and storage, and waste rock backfill does not participate in the capture reaction. In terms of carbon flow coupling, carbon capture involves the separation and storage of CO2, while waste rock backfill does not involve the conversion and flow of carbon. In terms of system integration, the two belong to the carbon management system and the coal mine filling system respectively. They lack direct technical interfaces and have weak synergy effects.
Gangue backfill | Ultra-low emission | 0.25 | Ultra-low emissions focus on the treatment of terminal pollutants, and gangue backfill does not participate in the desulfurization, denitrification, and dust removal processes. In terms of pollution control, ultra-low emissions are aimed at SO2, NOx and dust, while gangue backfill is aimed at solid waste disposal and surface subsidence. The two belong to different dimensions in terms of pollution control objects. In terms of system integration, the two belong to the environmental protection system and the coal mine filling system respectively. They lack direct coupling conditions and have weak synergistic effects.
Gangue backfill | Combined heat and power | 0.25 | Cogeneration is centered on thermoelectric decoupling and heating dispatch. There is a lack of direct matching between the load characteristics of gangue backfill and the operation schedule of cogeneration. In terms of energy efficiency synergy, cogeneration optimizes the efficiency of combined heat and power, and waste rock backfilling optimizes filling operation efficiency. There is no direct energy consumption relationship between the two. In terms of system integration, the two are separate systems of power plants and coal mines, and the synergy effect is weak.
Gangue backfill | Plasma-assisted re-combustion of unburned char | 0.25 | Plasma-assisted combustion relies on high-temperature jets and electrical energy input, and gangue backfill does not participate in combustion optimization. In terms of combustion adaptability, plasma-assisted combustion focuses on ignition energy and burnout rate, while gangue backfill focuses on material transportation and filling density. There is no matching requirement for combustion adaptability. In terms of system integration, the two belong to the power plant combustion system and the coal mine filling system respectively, and the synergy effect is weak.
Gangue backfill | Waste heat recovery | 0.25 | Waste heat recovery collects heat from specific heat sources. The waste heat resources in the gangue backfill process are limited and of low grade. In terms of energy consumption synergy, waste heat recovery optimizes heat utilization efficiency, and gangue backfill optimizes filling operation efficiency. There is no direct energy consumption relationship between the two. In terms of system integration, the two belong to the heat energy recovery system and the coal mine filling system respectively. They lack direct coupling conditions and have weak synergistic effects.
Gangue backfill | Coal-biomass co-gasification | 0.25 | Coal biomass co-gasification requires a continuous high-temperature reaction environment, and gangue backfill does not participate in the gasifier operation control. In terms of coupling of energy sources, co-gasification relies on the chemical energy of carbon-based fuels, while gangue backfilling relies on mechanical energy, and the energy forms do not match. In terms of system integration, the two belong to the chemical conversion system and the coal mine filling system respectively. They lack shared facilities and collaborative control, and the synergistic effect is weak.
Gangue backfill | Water electrolysis for green hydrogen and oxygen | 0.25 | Electrolysis of water to produce hydrogen requires stable power, and there is no direct match between the power load characteristics of waste rock backfill and electrolysis of hydrogen. In terms of coupling of energy sources, electrolysis of hydrogen production relies on electrical energy, while gangue backfilling relies mainly on mechanical energy, and the energy forms do not match. In terms of system integration, the two belong to the hydrogen production system and the coal mine filling system respectively. They lack direct technical interfaces and have weak synergy effects.
Gangue backfill | Coal-petroleum co-processing | 0.25 | Kerosene co-processing is carried out with catalytic hydrogenation under high temperature and high pressure, and the gangue backfill does not participate in the reaction process. In terms of carbon flow coupling, kerosene co-processing involves carbon conversion and product chain, while gangue backfill does not involve carbon flow. In terms of system integration, the two belong to the chemical conversion system and the coal mine filling system respectively. They lack shared facilities and collaborative control, and the synergistic effect is weak.
Gangue backfill | Solar and wind energy based electrification | 0.25 | Solar wind energy based on electrification is centered on electric power output, while waste rock backfilling is centered on solid material filling. There is no overlap between the two in terms of process logic. In terms of energy source coupling, there is no direct match between wind and photovoltaic power and the mechanical energy requirements of waste rock backfilling. In terms of system integration, the two belong to the renewable energy system and the coal mine filling system respectively. They lack direct coupling conditions and have weak synergy effects.
Gangue backfill | Efficient separation | 0.25 | Efficient separation is a general chemical unit operation, and gangue backfill does not participate in the separation process. In terms of energy consumption synergy, efficient separation optimizes separation efficiency, and gangue backfilling optimizes filling efficiency. There is no direct energy consumption relationship between the two. In terms of system integration, the two belong to the chemical separation system and the coal mine filling system respectively. They lack direct technical interfaces and have weak synergy effects.
Gangue backfill | Efficient distillation | 0.25 | High-efficiency distillation takes thermal separation as the core, and gangue backfill does not participate in the distillation process. In terms of energy efficiency synergy, high-efficiency distillation optimizes thermal separation efficiency, and gangue backfill optimizes solid transportation efficiency. The two belong to different dimensions in terms of energy form and process goals. System integration lacks shared facilities and collaborative control conditions, and the synergy effect is weak.
Gangue backfill | Intelligent processing | 0.25 | Intelligent processing takes washing control as its core, and gangue backfilling takes filling control as its core. Both of them belong to washing and waste disposal in the coal production chain. The data level can be partially shared, but the process goals, equipment configurations and control objects are obviously different. In terms of energy consumption synergy, the optimization goals of the two are different, there is a lack of direct energy consumption correlation, and the synergy effect is weak.
Gangue backfill | Cascaded energy utilization | 0.25 | The energy cascade utilization is matched step by step according to the temperature and grade of the heat source. The waste heat resources of gangue backfill are limited and of low grade. In terms of energy efficiency synergy, energy cascade utilization optimizes comprehensive energy efficiency, and waste rock backfilling optimizes filling operation efficiency. There is no direct energy consumption relationship between the two. In terms of system integration, the two belong to the energy management system and the coal mine filling system respectively. They lack direct coupling conditions and have weak synergy effects.
Gangue backfill | Novel catalysis | 0.25 | The new catalysis belongs to the underlying material technology, and the waste stone backfill does not participate in the catalytic reaction process. In terms of technology integration potential, the two belong to different fields at the technical level and lack direct technical interfaces. In terms of system integration, the two belong to the catalytic reaction system and the coal mine filling system respectively. They lack shared facilities and collaborative control conditions, and the synergistic effect is weak.
Gangue backfill | Pyrolysis-based quality-cascade conversion | 0.25 | Pyrolysis conversion requires a continuous high-temperature heat source, and gangue backfill does not participate in the operation control of the pyrolysis furnace. In terms of energy source coupling, pyrolysis conversion relies on thermal energy input, gangue backfilling relies on mechanical energy, and the energy forms do not match. In terms of system integration, the two belong to the thermochemical conversion system and the coal mine filling system respectively. They lack direct technical interfaces and have weak synergistic effects.
Gangue backfill | Direct-indirect liquefaction | 0.25 | The direct and indirect liquefaction processes are carried out under high temperature and pressure, and the gangue backfill does not participate in the reaction process. In terms of carbon flow coupling, liquefaction involves carbon conversion and product chain, while gangue backfill does not involve carbon flow. In terms of system integration, the two belong to the chemical conversion system and the coal mine filling system respectively. They lack shared facilities and collaborative control, and the synergistic effect is weak.
Gangue backfill | Pyrolysis and gasification integration | 0.25 | The integration of pyrolysis and gasification requires a continuous high-temperature environment, and gangue backfill does not participate in the operation of the gasifier. In terms of coupling of energy sources, pyrolysis and gasification relies on the chemical energy of carbon-based fuels, while gangue backfilling relies on mechanical energy, and the energy forms do not match. In terms of system integration, the two belong to the thermochemical conversion system and the coal mine filling system respectively. They lack direct coupling conditions and have weak synergistic effects.
Gangue backfill | Mixed high- and low-temperature Fisher-Tropsch synthesis | 0.25 | Fischer-Tropsch synthesis has strict requirements on temperature, pressure and synthesis gas ratio, and gangue backfill does not participate in the catalytic synthesis process. In terms of carbon flow coupling, Fischer-Tropsch synthesis involves carbon chain growth and product distribution, while gangue backfill does not involve carbon flow. In terms of system integration, the two belong to the chemical synthesis system and the coal mine filling system respectively. They lack shared facilities and have weak synergy effects.
Gangue backfill | Direct conversion from syngas to chemicals | 0.25 | Direct conversion of synthesis gas has strict requirements on reaction conditions, and gangue backfill does not participate in the catalytic conversion process. In terms of carbon flow coupling, syngas conversion involves carbon conversion and product chain, while waste rock backfill does not involve carbon flow. In terms of system integration, the two belong to the chemical conversion system and the coal mine filling system respectively. They lack direct technical interfaces and have weak synergy effects.
Gangue backfill | CO2 photocatalysis | 0.25 | CO2 photocatalysis takes light and catalyst as the core, and gangue backfill does not participate in the photocatalytic reaction process. In terms of carbon flow coupling, CO2 photocatalysis involves the conversion of carbon, while gangue backfilling does not involve the flow of carbon. In terms of system integration, the two belong to the photocatalytic system and the coal mine filling system respectively. They lack shared facilities and collaborative control conditions, and the synergistic effect is weak.
Gangue backfill | Electrocatalytic ammonia synthesis | 0.25 | Electrocatalytic ammonia synthesis is based on electric drive and catalyst, and gangue backfill does not participate in the electrocatalytic reaction process. In terms of coupling of energy sources, electrocatalytic ammonia synthesis relies on electrical energy, while gangue backfilling relies mainly on mechanical energy, and the energy forms do not match. In terms of system integration, the two belong to the electrocatalytic system and the coal mine filling system respectively. They lack direct technical interfaces and have weak synergistic effects.
Gangue backfill | Entrained-flow gasification | 0.25 | Entrained bed gasification operates under high temperature and high pressure, and the gangue backfill does not participate in the main reaction of gasification. In terms of coupling of energy sources, entrained flow bed gasification relies on the chemical energy of carbon-based fuels, while gangue backfilling relies on mechanical energy, and the energy forms do not match. In terms of system integration, the two belong to the coal gasification system and the coal mine filling system respectively. They lack shared facilities and coordinated control, and the synergistic effect is weak.
Gangue backfill | Coal-oil-gas comprehensive utilization | 0.25 | The comprehensive utilization of coal-oil-gas is centered on the conversion of fossil energy and product diversification, and gangue backfill is not a key input. In terms of carbon flow coupling, this system involves the multi-path conversion of carbon, and waste rock backfill does not involve the flow of carbon. In terms of system integration, the two belong to the multi-energy system and the coal mine filling system respectively. They lack direct coupling conditions and have weak synergistic effects.
Gangue backfill | CCS | 0.25 | CCS takes capture, compression and storage as its core, and waste rock backfill does not participate in the capture reaction. In terms of carbon flow coupling, CCS involves the separation and storage of CO2, while waste rock backfill does not involve carbon flow. In terms of system integration, the two belong to the carbon management system and the coal mine filling system respectively. They lack direct technical interfaces and have weak synergy effects.
Gangue backfill | Poly generation | 0.25 | Polygeneration takes the main process of coal chemical industry as the core, and gangue backfill is not the key input. In terms of carbon flow coupling, polygeneration involves the multi-path conversion of carbon, while waste rock backfill does not involve the flow of carbon. In terms of system integration, the two belong to the polygeneration system and the coal mine filling system respectively. They lack shared facilities and collaborative control conditions, and the synergy effect is weak.
Gangue backfill | Waste heat utilization | 0.25 | The design of the waste heat utilization system depends on the heat source temperature, flow rate and user needs. Gangue backfill does not directly participate in heat collection and utilization. In terms of energy consumption synergy, waste heat utilization optimizes heat utilization efficiency, and gangue backfilling optimizes filling operation efficiency. There is no direct energy consumption relationship between the two. In terms of system integration, the two belong to the thermal energy utilization system and the coal mine filling system respectively. They lack direct coupling conditions and have weak synergistic effects.
Gangue backfill | Catalyst regeneration | 0.25 | Catalyst regeneration focuses on catalyst activity and regeneration process, waste rock backfill is not a key input. In terms of technology integration potential, the two belong to different fields at the technical level and lack direct technical interfaces. In terms of system integration, the two belong to the catalyst management system and the coal mine filling system respectively. They lack shared facilities and collaborative control conditions, and the synergy effect is weak.
Gangue backfill | Coal-ammonia co-firing | 0.25 | The core of coal-ammonia co-combustion is burner modification and ammonia blending control. Gangue backfill does not directly participate in the combustion in the furnace. In terms of combustion adaptability, there is no matching requirement between the ignition and burnout characteristics of ammonia and the material transportation characteristics of gangue backfill. In terms of system integration, the two belong to the power plant combustion system and the coal mine filling system respectively. They lack direct coupling conditions and have weak synergistic effects.
Gangue backfill | Coal-biomass co-firing | 0.25 | The core of coal-biomass co-firing is fuel blending and boiler combustion, and waste rock backfill does not directly participate in the combustion process. In terms of emission paths, co-firing involves flue gas emissions and ash and slag treatment, and gangue backfilling involves underground disposal of solid waste. The emission paths are completely separated. In terms of system integration, the two are separate systems of power plants and coal mines, and the synergy effect is weak.
Gangue backfill | Co-combustion of pulverized coal and coal-water slurry | 0.25 | Coal-water slurry combustion is centered on slurry preparation, atomization and combustion organization, and gangue backfill is not a key input. In terms of combustion adaptability, there is no matching requirement between the atomization characteristics of coal-water slurry and the material transportation characteristics of combustion organization and gangue backfill. In terms of system integration, the two belong to the power plant combustion system and the coal mine filling system respectively. They lack direct technical interfaces and have weak synergy effects.
Gangue backfill | Intelligent combustion | 0.25 | Intelligent combustion takes boiler combustion optimization as its core, and gangue backfill takes underground filling control as its core. The two belong to different links in terms of functional goals, control objects, and system boundaries. In terms of system integration, the two belong to the power plant combustion system and the coal mine filling system respectively, and lack direct technical interfaces and collaborative control conditions. In terms of energy consumption synergy, the optimization goals of the two are different, there is a lack of direct energy consumption correlation, and the synergy effect is weak.
Gangue backfill | Oxygen-rich burning | 0.25 | Oxygen-enriched combustion relies on air separation oxygen production and high-temperature combustion environment, and gangue backfill does not directly participate in the combustion process. In terms of combustion adaptability, oxygen-rich combustion focuses on oxygen concentration and flame temperature, while gangue backfilling focuses on material particle size and filling density. There is no matching requirement for combustion adaptability between the two. In terms of system integration, the two belong to the power plant combustion system and the coal mine filling system respectively. They lack direct coupling conditions and have weak synergistic effects.
Gangue backfill | Supercritical CO2 cycle | 0.25 | Supercritical CO2 cycle requires a stable high-temperature heat source, and gangue backfill does not directly participate in the thermodynamic cycle process. In terms of energy efficiency synergy, supercritical CO2 circulation optimizes thermal power conversion efficiency, and gangue backfill optimizes filling operation efficiency. There is no direct energy consumption relationship between the two. In terms of system integration, the two belong to the power generation system and the coal mine filling system respectively. They lack direct technical interfaces and have weak synergy effects.
Gangue backfill | Radial air staging combustion | 0.25 | Radial air staged combustion is centered on air classification and reduction zone control, and waste rock backfill does not directly participate in the combustion aerodynamic process. In terms of combustion adaptability, staged combustion focuses on air volume distribution and reduction zone residence time, while gangue backfilling focuses on material transportation and filling density. There is no matching requirement for combustion adaptability between the two. In terms of system integration, the two belong to different systems and have weak synergy.
Gangue backfill | Low-load stable combustion | 0.25 | Stable low-load combustion focuses on the ignition stability of the boiler under low-load conditions, and gangue backfill does not directly participate in the combustion process. In terms of combustion adaptability, low-load stable combustion focuses on the combustion support method and furnace temperature, while gangue backfilling focuses on the continuity of filling operations. There is no matching requirement for combustion adaptability between the two. In terms of system integration, the two are separate systems of power plants and coal mines, and the synergy effect is weak.
Gangue backfill | Circulating fluidized bed | 0.25 | The circulating fluidized bed relies on bed material heat storage and continuous combustion control, and the gangue backfill does not directly participate in the boiler combustion process. In terms of combustion adaptability, circulating fluidized beds focus on bed temperature control and fuel particle size distribution, while gangue backfill focuses on filling slurry concentration and delivery pressure. There is no matching requirement for combustion adaptability. In terms of system integration, the two belong to two independent links: power plant and coal mine, and the synergy effect is weak.
Gangue backfill | CCS | 0.25 | CCS takes capture, compression and storage as its core, and waste rock backfill does not directly participate in the capture reaction. In terms of carbon flow coupling, CCS involves the separation and storage of CO2, while waste rock backfill does not involve carbon flow. In terms of system integration, the two belong to the carbon management system and the coal mine filling system respectively. They lack direct technical interfaces and have weak synergy effects.
Gangue backfill | Ultra-low emission | 0.25 | Ultra-low emissions focus on the treatment of terminal pollutants, and gangue backfill does not directly participate in the desulfurization, denitrification and dust removal process. In terms of pollution control, ultra-low emissions are aimed at SO2, NOx and dust, while gangue backfill is aimed at solid waste disposal and surface subsidence. The two belong to different dimensions in terms of pollution control objects. In terms of system integration, the two belong to the environmental protection system and the coal mine filling system respectively, and the synergy effect is weak.
Gangue backfill | Condensing heat recovery | 0.25 | Condensation heat recovery focuses on the latent heat of condensation of water vapor in flue gas, and gangue backfill does not directly participate in heat collection and utilization. In terms of energy consumption synergy, condensation heat recovery optimizes heat recovery efficiency, and gangue backfill optimizes filling operation efficiency. There is no direct energy consumption relationship between the two. In terms of system integration, the two belong to the heat energy recovery system and the coal mine filling system respectively. They lack direct coupling conditions and have weak synergistic effects.
Gangue backfill | Biomass sintering | 0.25 | Biomass sintering focuses on fuel substitution in the steel sintering process, and gangue backfill does not directly participate in the combustion process of the sintered material layer. In terms of combustion adaptability, biomass sintering focuses on the air permeability and ignition temperature of the material layer, while gangue backfilling focuses on material transportation and filling density. There is no matching requirement for combustion adaptability between the two. In terms of system integration, the two belong to different industries and have weak synergy.
Gangue backfill | Biomass coke injection into blast furnace | 0.25 | Blast furnace injection of biomass carbon is centered on metallurgical injection replacement, and gangue backfill is not a key input of the blast furnace injection system. In terms of combustion adaptability, blast furnace injection focuses on carbon powder particle size and injection volume, while gangue backfilling focuses on filling slurry concentration and conveying pressure. There is no matching requirement for combustion adaptability between the two. In terms of system integration, the two belong to different industries and have weak synergy.
Gangue backfill | Hydrogen-rich carbon cycle injection into blast furnace | 0.25 | The hydrogen-rich carbon circulation blast furnace is centered on hydrogen-rich injection and reduction in the furnace. Gangue backfill does not directly participate in the reaction in the tuyere area of the blast furnace. In terms of the coupling of energy sources, the hydrogen-rich carbon cycle blast furnace relies on the chemical energy of hydrogen, while the gangue backfill relies on mechanical energy, and the energy forms do not match. In terms of system integration, the two belong to two different industries: steel and coal. They lack shared facilities and have weak synergy.
Gangue backfill | Hydrogen-rich fuel injection sintering | 0.25 | The core of sintered hydrogen-rich injection is to replace part of the solid fuel with gaseous fuel, and waste rock backfill is not a key input to the process. In terms of combustion adaptability, sintering hydrogen-rich injection focuses on gas composition and injection position, while gangue backfilling focuses on material transportation and filling density. There is no matching requirement for combustion adaptability between the two. In terms of system integration, the two belong to different industries and have weak synergy.
Gangue backfill | Oxygen blast furnace | 0.25 | The core of the oxygen-enriched blast of the blast furnace is to increase the oxygen concentration of the blast and strengthen combustion. The gangue backfill does not directly participate in the blast and tuyere combustion processes. In terms of combustion adaptability, blast furnace oxygen-enriched blast focuses on oxygen concentration and blast temperature, while gangue backfill focuses on the continuity of filling operations. There is no matching requirement for combustion adaptability between the two. In terms of system integration, the two belong to different industries and have weak synergy.
Gangue backfill | Ultra-thick bed sintering | 0.25 | Ultra-thick material layer sintering focuses on the optimization of material layer thickness and heat storage effect. Gangue backfill does not directly participate in the combustion process of the sintered material layer. In terms of combustion adaptability, ultra-thick material layer sintering focuses on material layer permeability and carbon distribution, while gangue backfilling focuses on material transportation and filling density. There is no matching requirement for combustion adaptability between the two. In terms of system integration, the two belong to different industries and have weak synergy.
Gangue backfill | Flux pelleting | 0.25 | Flux pellets take the pellet alkalinity and roasting system as the core, and the gangue backfill does not directly participate in the main process of pellet roasting. In terms of combustion adaptability, flux pellets focus on the roasting temperature and cooling system, while gangue backfilling focuses on the continuity of filling operations. There is no matching requirement for combustion adaptability between the two. In terms of system integration, the two belong to different industries and have weak synergy.
Gangue backfill | Carbon-containing pelleting | 0.25 | Carbon-containing pellets are based on the internal carbonaceous reducing agent and roasting system, and the gangue backfill does not directly participate in the pellet reduction process. In terms of carbon flow coupling, carbon-containing pellets involve the reduction reaction of carbon, while gangue backfill does not involve carbon flow. In terms of system integration, the two belong to two different industries: metallurgy and coal. They lack shared facilities and have weak synergy effects.
Gangue backfill | Coke dry quenching | 0.25 | Coke dry quenching is centered on red coke sensible heat recovery and inert gas circulation. Gangue backfill is not a key input to the coke dry quenching system. In terms of energy consumption synergy, dry coke quenching optimizes waste heat recovery efficiency, and gangue backfilling optimizes filling operation efficiency. There is no direct energy consumption relationship between the two. In terms of system integration, the two belong to two different industries: coking and coal, and the synergy effect is weak.
Gangue backfill | Hydrogen plasma smelting reduction | 0.25 | Hydrogen plasma smelting reduction is centered on high-temperature plasma arc and hydrogen reduction, and gangue backfill does not directly participate in the metallurgical reaction process. In terms of coupling of energy sources, hydrogen plasma smelting reduction relies on electrical energy and hydrogen chemical energy, while gangue backfilling relies on mechanical energy, and the energy forms do not match. In terms of system integration, the two belong to different industries and have weak synergy.
Gangue backfill | Hydrogen-based direct reducing iron | 0.25 | Hydrogen-based direct reduction of iron takes hydrogen reduction of iron ore as the core, and gangue backfill does not directly participate in the reduction process. In terms of coupling of energy sources, hydrogen-based direct reduction of iron relies on the chemical energy of hydrogen, while gangue backfilling relies on mechanical energy, and the energy forms do not match. In terms of system integration, the two belong to two different industries: steel and coal. They lack shared facilities and have weak synergy.
Gangue backfill | Electric furnace steelmaking | 0.25 | Electric furnace steelmaking is centered on arc heating and scrap melting, and gangue backfill does not directly participate in the steelmaking process. In terms of energy source coupling, electric furnace steelmaking relies on electrical energy, while gangue backfilling relies on mechanical energy. The energy forms do not match. In terms of system integration, the two belong to two different industries: steel and coal. They lack direct technical interfaces and have weak synergy effects.
Gangue backfill | Integrated steelmaking, continuous casting, and hot rolling | 0.25 | The integration of refining, casting and rolling is centered on logistics management and temperature drop control. Gangue backfill is not a key input to the integrated process. In terms of energy consumption coordination, the integration of smelting, casting and rolling optimizes process energy consumption, and gangue backfilling optimizes filling operation efficiency. There is no direct energy consumption relationship between the two. In terms of system integration, the two belong to two different industries: steel and coal, and the synergy effect is weak.
Gangue backfill | Efficient coking coal preparation | 0.25 | High-efficiency coal preparation is centered on separation density and clean coal yield, while gangue backfill is centered on filling control. The two are divided into two links: washing and waste disposal in the coal production chain. The data level can be partially shared, but the process goals, equipment configurations and control objects are obviously different. In terms of energy consumption synergy, the optimization goals of the two are different, there is a lack of direct energy consumption correlation, and the synergy effect is weak.
Gangue backfill | CCS | 0.25 | Carbon capture and storage focuses on capture, compression and storage, and waste rock backfill does not directly participate in the capture reaction. In terms of carbon flow coupling, carbon capture and storage involves the separation and storage of CO2, while waste rock backfill does not involve the flow of carbon. In terms of system integration, the two belong to the carbon management system and the coal mine filling system respectively. They lack direct technical interfaces and have weak synergy effects.
Gangue backfill | Ultra-low emission | 0.25 | Ultra-low emissions focus on the treatment of terminal pollutants, and gangue backfill does not directly participate in the desulfurization, denitrification and dust removal process. In terms of pollution control, ultra-low emissions are aimed at SO2, NOx and dust, while gangue backfill is aimed at solid waste disposal and surface subsidence. The two belong to different dimensions in terms of pollution control objects. In terms of system integration, the two belong to the environmental protection system and the coal mine filling system respectively, and the synergy effect is weak.
Gangue backfill | Steel-chemical co-production | 0.25 | The core of steelmaking co-production is the material coupling of steel metallurgy and chemical synthesis. Gangue backfill is not a key input of the co-production system. In terms of carbon flow coupling, steelmaking co-production involves the multi-path conversion of carbon, while gangue backfill does not involve the flow of carbon. In terms of system integration, the two belong to two different industries: steel chemical industry and coal. They lack shared facilities and have weak synergy effects.
Gangue backfill | Waste heat recovery | 0.25 | Waste heat recovery is targeted at specific heat sources, and gangue backfill does not directly participate in heat collection and utilization. In terms of energy consumption synergy, waste heat recovery optimizes heat utilization efficiency, and gangue backfill optimizes filling operation efficiency. There is no direct energy consumption relationship between the two. In terms of system integration, the two belong to the heat energy recovery system and the coal mine filling system respectively. They lack direct coupling conditions and have weak synergistic effects.
Gangue backfill | Sintering flue gas recirculation | 0.25 | The core of sintering flue gas circulation is the control of circulation rate and oxygen content. Gangue backfill does not directly participate in the sintering flue gas circulation process. In terms of emission paths, sintering flue gas circulation involves flue gas recirculation, gangue backfilling involves underground disposal of solid waste, and the emission paths are completely separated. In terms of system integration, the two belong to different industries and have weak synergy.
Gangue backfill | Coke oven gas utilization | 0.25 | Coke oven gas waste heat recovery focuses on waste gas sensible heat recovery and steam production. Gangue backfill is not a key input to the system. In terms of energy consumption synergy, coke oven gas waste heat recovery optimizes waste heat utilization efficiency, and gangue backfill optimizes filling operation efficiency. There is no direct energy consumption relationship between the two. In terms of system integration, the two belong to two different industries: coking and coal, and the synergy effect is weak.
Gangue backfill | Coke oven gas injection into blast furnace | 0.25 | The core of blast furnace injection of coke oven gas is to replace part of coal injection with gaseous fuel. Gangue backfill is not a key input of the blast furnace injection system. In terms of combustion adaptability, blast furnace injection of coke oven gas focuses on gas composition and injection volume, while gangue backfilling focuses on the continuity of filling operations. There is no matching requirement for combustion adaptability between the two. In terms of system integration, the two belong to different industries and have weak synergy.
Gangue backfill | Municipal solid waste binder production | 0.25 | Solid waste adhesive production is centered on solid waste pretreatment, batching and curing processes, and waste rock backfill is not a key input to the process. In terms of technology integration potential, the two belong to different fields at the technical level and lack direct technical interfaces. In terms of system integration, they belong to the solid waste recycling system and the coal mine filling system respectively. They lack shared facilities and collaborative control conditions, and the synergy effect is weak.
Gangue backfill | Industrial solid waste binder production | 0.25 | Industrial solid waste adhesive is based on solid waste powder, activator and molding process, and gangue backfill is not the key input. In terms of technology integration potential, the two belong to different fields at the technical level and lack direct technical interfaces. In terms of system integration, they belong to the solid waste recycling system and the coal mine filling system respectively. They lack shared facilities and collaborative control conditions, and the synergy effect is weak.
Gangue backfill | Agricultural solid waste binder production | 0.25 | Agricultural solid waste adhesives are based on agricultural waste pretreatment, formulation and curing process, and gangue backfill is not a key input. In terms of technology integration potential, the two belong to different fields at the technical level and lack direct technical interfaces. In terms of system integration, they belong to the agricultural solid waste recycling system and the coal mine filling system respectively. They lack shared facilities and have weak synergy effects.
Gangue backfill | Solar-aided fueling | 0.25 | Solar fuel takes photocatalysis or photothermal catalysis as the core to synthesize fuel, and gangue backfill does not directly participate in the fuel synthesis process. In terms of energy source coupling, solar fuel relies on light energy, gangue backfilling relies on mechanical energy, and the energy forms do not match. In terms of system integration, the two belong to the fuel synthesis system and the coal mine filling system respectively. They lack direct technical interfaces and have weak synergy effects.
Gangue backfill | Hydrogen-aided fueling | 0.25 | Hydrogen fuel focuses on hydrogen production, storage, transportation and terminal utilization. Waste rock backfill is not a key input of the hydrogen fuel supply chain. In terms of coupling of energy sources, hydrogen fuel relies on the chemical energy of hydrogen, while gangue backfilling relies on mechanical energy, and the energy forms do not match. In terms of system integration, the two belong to the hydrogen energy system and the coal mine filling system respectively. They lack shared facilities and collaborative control, and the synergistic effect is weak.
Gangue backfill | Microwave-aided fueling | 0.25 | Microwave combustion uses an electric power-driven microwave generator as the core to heat materials, and the gangue backfill does not directly participate in the combustion process. In terms of combustion adaptability, microwave combustion focuses on microwave power and material dielectric properties, while gangue backfilling focuses on the continuity of filling operations. There is no matching requirement for combustion adaptability between the two. In terms of system integration, the two belong to different systems and have weak synergy.
Gangue backfill | Biomass-aided fueling | 0.25 | Biomass auxiliary fuel focuses on biomass pretreatment, shaping and combustion utilization, and waste rock backfill is not a key input to the process. In terms of combustion adaptability, biomass auxiliary fuel focuses on fuel calorific value and combustion characteristics, while waste rock backfill focuses on the continuity of filling operations. There is no matching requirement for combustion adaptability between the two. In terms of system integration, the two belong to different fields and have weak synergy.
Gangue backfill | Waste-aided fueling | 0.25 | The co-processing of solid waste and sludge focuses on incineration temperature, residence time and flue gas purification. Gangue backfill does not directly participate in the main incineration process. In terms of emission paths, solid waste combustion involves flue gas emissions and ash and slag treatment, while gangue backfilling involves underground disposal of solid waste. The emission paths are completely separated. In terms of system integration, the two belong to different fields and have weak synergy.
Gangue backfill | Oxygen-rich burning | 0.25 | Oxygen-enriched combustion relies on air separation oxygen production and high-temperature combustion environment, and gangue backfill does not directly participate in the combustion process. In terms of combustion adaptability, oxygen-rich combustion focuses on oxygen concentration and flame temperature, while gangue backfilling focuses on material particle size and filling density. There is no matching requirement for combustion adaptability between the two. In terms of system integration, the two belong to different systems and have weak synergy.
Gangue backfill | Infrared calcination | 0.25 | Infrared calcination is based on electrically driven infrared radiation heating materials, and the gangue backfill does not directly participate in the calcination process. In terms of energy source coupling, infrared calcination relies on electrical energy, while gangue backfilling relies on mechanical energy, and the energy forms do not match. In terms of system integration, the two belong to different systems, lack direct technical interfaces, and have weak synergy.
Gangue backfill | Large-scale new dry process | 0.25 | The calcining temperature of large new dry process cement kilns is much higher than the upper limit of temperature that can be achieved by conventional heating methods. The gangue backfill does not directly participate in the main process of clinker calcination. In terms of energy consumption synergy, the large-scale new dry process optimizes clinker calcination energy consumption, and gangue backfilling optimizes filling operation efficiency. There is no direct energy consumption relationship between the two. In terms of system integration, the two belong to different industries and have weak synergy.
Gangue backfill | Energy-saving raw material grinding | 0.25 | Raw material grinding is centered on grinding efficiency and drying energy consumption. Gangue backfill is not a key input to the grinding process. In terms of energy consumption synergy, raw material grinding optimizes grinding energy consumption, and gangue backfilling optimizes filling operation efficiency. There is no direct energy consumption relationship between the two. In terms of system integration, the two belong to different links, lack shared facilities, and have weak synergy.
Gangue backfill | Energy-saving cement grinding | 0.25 | Cement grinding focuses on the fineness of the finished product and grinding energy consumption. Gangue backfill is not a key input to the grinding process. In terms of energy consumption synergy, cement grinding optimizes grinding energy consumption, and gangue backfilling optimizes filling operation efficiency. There is no direct energy consumption relationship between the two. In terms of system integration, the two belong to different links, lack shared facilities, and have weak synergy.
Gangue backfill | Electrified externally heated rotary kiln calcination | 0.25 | The electrified externally heated rotary kiln calcination is based on electric heating instead of fuel combustion, and the waste stone backfill does not directly participate in the calcination process. In terms of coupling of energy sources, electrified calcination relies on electrical energy, while gangue backfilling relies on mechanical energy, and the energy forms do not match. In terms of system integration, the two belong to different systems, lack direct technical interfaces, and have weak synergy.
Gangue backfill | Suspension calcination | 0.25 | High solid-to-gas ratio preheating decomposition is centered on gas-solid heat exchange efficiency and cyclone separation. Gangue backfill does not directly participate in the heat exchange process in the preheater. In terms of energy efficiency synergy, high solid-gas ratio preheating and decomposition optimizes heat exchange efficiency, and gangue backfilling optimizes filling operation efficiency. There is no direct energy consumption relationship between the two. In terms of system integration, the two belong to different links and have weak synergy.
Gangue backfill | CCS | 0.25 | CCS takes capture, compression and storage as its core, and waste rock backfill does not directly participate in the capture reaction. In terms of carbon flow coupling, CCS involves the separation and storage of CO2, while waste rock backfill does not involve carbon flow. In terms of system integration, the two belong to the carbon management system and the coal mine filling system respectively. They lack direct technical interfaces and have weak synergy effects.
Gangue backfill | Ultra-low emission | 0.25 | Ultra-low emissions focus on the treatment of terminal pollutants, and gangue backfill does not directly participate in the desulfurization, denitrification and dust removal process. In terms of pollution control, ultra-low emissions are aimed at SO2, NOx and dust, while gangue backfill is aimed at solid waste disposal and surface subsidence. The two belong to different dimensions in terms of pollution control objects. In terms of system integration, the two belong to the environmental protection system and the coal mine filling system respectively, and the synergy effect is weak.
Gangue backfill | Belite-based cement | 0.25 | Belite cement is based on low calcium mineral composition and low calcination temperature. Gangue backfill does not directly participate in the main process of clinker calcination. In terms of energy consumption synergy, Belite cement optimizes calcination energy consumption, and gangue backfill optimizes filling operation efficiency. There is no direct energy consumption relationship between the two. In terms of system integration, the two belong to different industries, lack shared facilities, and have weak synergy.
Gangue backfill | Magnesium-based cement | 0.25 | Magnesium-based cement is based on MgO-based gelling system and light burning process. Gangue backfill is not the key input of the light burning process. In terms of energy consumption synergy, magnesium-based cement optimizes light burning energy consumption, and gangue backfill optimizes filling operation efficiency. There is no direct energy consumption relationship between the two. In terms of system integration, the two belong to different industries, lack shared facilities, and have weak synergy.
Gangue backfill | Cement-chemical co-production | 0.25 | The core of cement chemical joint production is the material coupling of cement kilns and chemical units. Gangue backfill is not a key input of the joint production system. In terms of carbon flow coupling, cement chemical joint production involves the multi-path conversion of carbon, while gangue backfill does not involve the flow of carbon. In terms of system integration, the two belong to different industries, lack shared facilities, and have weak synergy.
Gangue backfill | Calcined clay-based cement | 0.25 | Calcined clay-based cement is based on low-temperature calcination and active excitation of clay. Gangue backfill does not directly participate in the calcination process. In terms of energy consumption synergy, calcined clay-based cement optimizes calcining energy consumption, and gangue backfilling optimizes filling operation efficiency. There is no direct energy consumption relationship between the two. In terms of system integration, the two belong to different industries, lack shared facilities, and have weak synergy.
Gangue backfill | Sulfoaluminate cement | 0.25 | Sulfoaluminate cement is based on anhydrous calcium sulfoaluminate minerals and low calcination temperature. Gangue backfill does not directly participate in the main process of clinker calcination. In terms of energy consumption synergy, sulfoaluminate cement optimizes calcination energy consumption, and gangue backfill optimizes filling operation efficiency. There is no direct energy consumption relationship between the two. In terms of system integration, the two belong to different industries and have weak synergy.
Gangue backfill | Carbon-negative clinker | 0.25 | Carbon negative clinker is based on carbonation curing and carbon sequestration materials, and gangue backfill is not a key input to the material preparation process. In terms of carbon flow coupling, carbon-negative clinker involves carbon sequestration, while gangue backfill does not involve carbon flow. In terms of system integration, the two belong to different fields, lack shared facilities and collaborative control conditions, and have weak synergy effects.
Gangue backfill | Waste heat utilization | 0.25 | The design of the waste heat utilization system depends on the heat source temperature, flow rate and user needs. Gangue backfill does not directly participate in heat collection and utilization. In terms of energy consumption synergy, waste heat utilization optimizes heat utilization efficiency, and gangue backfilling optimizes filling operation efficiency. There is no direct energy consumption relationship between the two. In terms of system integration, the two belong to the thermal energy utilization system and the coal mine filling system respectively. They lack direct coupling conditions and have weak synergistic effects.
Gangue backfill | Biomass-based briquette fueling | 0.25 | Biomass briquette fuel focuses on drying, shaping and combustion utilization, and waste rock backfill is not a key input to the process. In terms of combustion adaptability, biomass briquette fuel focuses on fuel calorific value and combustion characteristics, while gangue backfill focuses on the continuity of filling operations. There is no matching requirement for combustion adaptability between the two. In terms of system integration, the two belong to different fields and have weak synergy.
Gangue backfill | Waste-based briquette fueling | 0.25 | Solid waste briquetting fuel focuses on solid waste pretreatment, shaping and combustion utilization, and waste rock backfill is not the key input. In terms of combustion adaptability, solid waste briquette fuel focuses on fuel calorific value and combustion characteristics, while waste rock backfill focuses on the continuity of filling operations. There is no matching requirement for combustion adaptability between the two. In terms of system integration, the two belong to different fields and have weak synergy.
Gangue backfill | Methanol fueling | 0.25 | Methanol fuel is centered on synthesis, distillation and terminal utilization, and waste rock backfill is not a key input to the methanol supply chain. In terms of coupling of energy sources, methanol fuel relies on chemical energy, while gangue backfill relies on mechanical energy, and the energy forms do not match. In terms of system integration, the two belong to different fields, lack shared facilities and collaborative control conditions, and have weak synergy effects.
Gangue backfill | Natural gas fueling | 0.25 | Natural gas fuel is centered on extraction, purification, transportation and combustion utilization. Waste rock backfill is not a key input of the natural gas supply chain. In terms of coupling of energy sources, natural gas fuel relies on chemical energy, while gangue backfill relies on mechanical energy, and the energy forms do not match. In terms of system integration, the two belong to different fields, lack shared facilities and collaborative control conditions, and have weak synergy effects.
Gangue backfill | Full electrification | 0.25 | Full electrification is centered on the comprehensive shift of end-use energy to electricity. There is no direct match between the power load characteristics of waste rock backfill and the full electrification system. In terms of energy consumption coordination, full electrification optimizes the terminal energy consumption structure, and waste rock backfilling optimizes filling operation efficiency. There is no direct energy consumption relationship between the two. In terms of system integration, the two belong to different fields, lack direct technical interfaces, and have weak synergy.
Gangue backfill | Distributed solar energy | 0.25 | Distributed solar energy focuses on user-side distributed photovoltaic power generation and nearby consumption, while gangue backfill focuses on underground solid waste disposal. In terms of coupling of energy sources, distributed solar energy relies on light energy, while gangue backfilling relies on mechanical energy. The energy forms do not match. In terms of system integration, the two belong to different fields, lack shared facilities and collaborative control conditions, and have weak synergy effects.
Gangue backfill | Seasonal thermal energy storage | 0.25 | Cross-season heat storage focuses on the storage and release of heat across time scales, and waste rock backfill is not a key input to the system. In terms of energy consumption synergy, cross-season heat storage optimizes heat storage and release efficiency, and gangue backfilling optimizes filling operation efficiency. There is no direct energy consumption relationship between the two. In terms of system integration, the two belong to different fields, lack shared facilities, and have weak synergy.
Gangue backfill | Energy-saving combustion | 0.25 | Energy-saving combustion focuses on burner optimization and reduction of exhaust heat loss. Waste rock backfill is not a key input to the process. In terms of combustion adaptability, energy-saving combustion focuses on combustion efficiency and exhaust gas temperature, while gangue backfilling focuses on the continuity of filling operations. There is no matching requirement for combustion adaptability between the two. In terms of system integration, the two belong to different systems, lack direct technical interfaces, and have weak synergy.
Gangue backfill | CO2 heat pump | 0.25 | The carbon dioxide heat pump uses electricity to drive the heat pump cycle to achieve efficient heating, and waste rock backfill is not a key input to the heat pump system. In terms of coupling of energy sources, CO2 heating pumps rely on electrical energy, while gangue backfilling relies on mechanical energy, and the energy forms do not match. In terms of system integration, the two belong to different systems, lack shared facilities and collaborative control conditions, and have weak synergy effects.
Gangue backfill | Novel clean combustion | 0.25 | The new clean combustion is centered on the optimization of the burner structure and staged combustion. The gangue backfill does not directly participate in the combustion organization process. In terms of combustion adaptability, new clean combustion focuses on combustion efficiency and pollutant generation, while waste rock backfilling focuses on the continuity of filling operations. There is no matching requirement for combustion adaptability between the two. In terms of system integration, the two belong to different systems and have weak synergy.
Gangue backfill | Micro combined heat and power | 0.25 | Micro cogeneration focuses on miniaturized power generation and waste heat utilization, and waste rock backfill is not a key input to the system. In terms of energy consumption synergy, micro-cogeneration optimizes cogeneration efficiency, and gangue backfilling optimizes filling operation efficiency. There is no direct energy consumption relationship between the two. In terms of system integration, the two belong to different fields, lack shared facilities and collaborative control conditions, and have weak synergy effects.
Gangue backfill | High-efficiency P-type PERC monocrystalline solar cell and module manufacturing and application | 0.25 | PERC cell manufacturing centers on silicon wafer processing, doping, coating and packaging, and waste rock backfill is not a key input to the process. In terms of technology integration potential, the two belong to different industrial links at the technical level and lack direct technical interfaces. In terms of system integration, the two belong to the photovoltaic manufacturing system and the coal mine filling system respectively. They lack shared facilities and collaborative control conditions, and the synergy effect is weak.
Gangue backfill | Solar power tower | 0.25 | Flexible cadmium telluride solar cells revolve around thin film deposition, annealing and encapsulation, and waste backfill is not a critical input to the process. In terms of technology integration potential, the two belong to different industrial links at the technical level and lack direct technical interfaces. In terms of system integration, the two belong to the photovoltaic manufacturing system and the coal mine filling system respectively. They lack shared facilities and have weak synergy effects.
Gangue backfill | Flexible cadmium telluride solar cells | 0.25 | Perovskite solar cells revolve around solution preparation, annealing and interface engineering, and waste rock backfill is not a critical input to the process. In terms of technology integration potential, the two belong to different industrial links at the technical level and lack direct technical interfaces. In terms of system integration, the two belong to the photovoltaic manufacturing system and the coal mine filling system respectively. They lack shared facilities and have weak synergy effects.
Gangue backfill | Perovskite solar cell technology | 0.25 | Tower-type photothermal power generation is based on heliostat field heat collection and heat storage power generation. Waste rock backfill does not directly participate in the photothermal power generation process. In terms of energy source coupling, tower photothermal power generation relies on light energy, while gangue backfilling relies on mechanical energy, and the energy forms do not match. In terms of system integration, the two belong to different fields, lack shared facilities and collaborative control conditions, and have weak synergy effects.
Gangue backfill | Photovoltaic-thermal cogeneration system | 0.25 | Photovoltaic cogeneration is centered on photovoltaic waste heat utilization and cogeneration. Gangue backfill is not a key input to the system. In terms of coupling of energy sources, photovoltaic cogeneration relies on light energy, while gangue backfilling relies on mechanical energy, and the energy forms do not match. In terms of system integration, the two belong to different fields, lack shared facilities and collaborative control conditions, and have weak synergy effects.
Gangue backfill | Sustainable photovoltaic module recycling | 0.25 | Photovoltaic module recycling centers on component dismantling and material separation, and waste rock backfill is not a key input to the process. In terms of technology integration potential, the two belong to different industrial links at the technical level and lack direct technical interfaces. In terms of system integration, the two belong to the photovoltaic recycling system and the coal mine filling system respectively. They lack shared facilities and collaborative control conditions, and the synergy effect is weak.
Gangue backfill | Low-wind-speed wind power | 0.25 | The semi-direct drive permanent magnet wind turbine unit is based on gearbox transmission and permanent magnet generator. Waste rock backfill is not a key input of the system. In terms of technology integration potential, the two belong to different fields at the technical level and lack direct technical interfaces. In terms of system integration, the two belong to the wind power system and the coal mine filling system respectively. They lack shared facilities and collaborative control conditions, and the synergy effect is weak.
Gangue backfill | Semi-direct drive permanent magnet synchronous wind turbine | 0.25 | Dual-rotor wind turbines are based on dual-rotor structure and power distribution, and waste rock backfill is not a key input to the system. In terms of technology integration potential, the two belong to different fields at the technical level and lack direct technical interfaces. In terms of system integration, the two belong to the wind power system and the coal mine filling system respectively. They lack shared facilities and collaborative control conditions, and the synergy effect is weak.
Gangue backfill | Dual-rotor wind turbine system | 0.25 | Direct-drive permanent magnet wind power is based on gearbox-less transmission and full power conversion. Waste rock backfill is not a key input to the system. In terms of technology integration potential, the two belong to different fields at the technical level and lack direct technical interfaces. In terms of system integration, the two belong to the wind power system and the coal mine filling system respectively. They lack shared facilities and collaborative control conditions, and the synergy effect is weak.
Gangue backfill | Direct-drive permanent magnet wind power | 0.25 | Low wind speed wind power focuses on increasing the impeller diameter and optimizing the airfoil. Waste rock backfill is not a key input to the system. In terms of technology integration potential, the two belong to different fields at the technical level and lack direct technical interfaces. In terms of system integration, the two belong to the wind power system and the coal mine filling system respectively. They lack shared facilities and collaborative control conditions, and the synergy effect is weak.
Gangue backfill | Recycling and high-value utilization of retired wind turbine blades | 0.25 | Recycling of decommissioned blades is centered on cutting, crushing and material separation, and waste rock backfilling is not a key input to the process. In terms of technology integration potential, the two belong to different industrial links at the technical level and lack direct technical interfaces. In terms of system integration, the two belong to the wind power recovery system and the coal mine filling system respectively. They lack shared facilities and collaborative control conditions, and the synergy effect is weak.
Gangue backfill | Battery electric vehicle | 0.25 | Pure electric vehicles are centered on battery power and charging facilities, and waste rock backfill is not a key input to the system. In terms of energy source coupling, pure electric vehicles rely on electrical energy, while gangue backfilling relies on mechanical energy, and the energy forms do not match. In terms of system integration, the two belong to the transportation system and the coal mine filling system respectively. They lack shared facilities and collaborative control conditions, and the synergy effect is weak.
Gangue backfill | Hydrogen fuel cell vehicle | 0.25 | Hydrogen fuel cell vehicles are centered on hydrogen refueling and fuel cell power generation, and waste rock backfill is not a key input to the system. In terms of energy source coupling, hydrogen fuel cell vehicles rely on the chemical energy of hydrogen, while gangue backfilling relies on mechanical energy, and the energy forms do not match. In terms of system integration, the two belong to the transportation system and the coal mine filling system respectively. They lack shared facilities and collaborative control conditions, and the synergy effect is weak.
Low-concentration coalbed methane oxidation heating | Low-concentration coalbed methane oxidation heating | 0.75 | As the core benchmark, its own technology has the most direct support and iteration effect on the low-concentration gas oxidation heating system. It is completely self-consistent in terms of technical adaptability, system integration does not require additional modifications, and energy consumption coordination and emission coupling show the highest consistency in all dimensions.
Low-concentration coalbed methane oxidation heating | Coal-ammonia co-firing | 0.25 | Coal-ammonia co-firing is centered on boiler burner modification and ammonia mixing control. Its operating parameters depend on fuel ratio and combustion conditions in the furnace. Oxidation heating is centered on gas concentration control and hot air output. The two lack direct interfaces in process logic and combustion methods. In terms of energy sources, coal-ammonia co-firing relies on the chemical energy of coal and ammonia, and oxidation heating relies on gas oxidation heat, so the energy forms do not match. In terms of system integration, the two belong to the power plant combustion system and the coal mine gas utilization system respectively. They lack shared facilities and collaborative control conditions, and the synergy effect is weak.
Low-concentration coalbed methane oxidation heating | Coal-methane co-firing | 0.25 | Coal-methane co-firing focuses on fuel supply and combustion stability control, while oxidative heating uses low-concentration gas to generate hot air. The two have completely different requirements for gas concentration and utilization methods. Coal-methane mixed combustion requires high-concentration methane, while oxidation heating is suitable for low-concentration gas, and the gas source quality falls into different levels. In terms of system integration, the two are separate systems of power plants and coal mines. They lack direct technical interfaces and have weak synergy effects.
Low-concentration coalbed methane oxidation heating | Coal-biomass co-firing | 0.25 | Coal-biomass co-firing takes fuel pretreatment and boiler combustion organization as the core, and oxidation heating does not participate in the fuel processing and combustion process. In terms of emission paths, co-firing involves flue gas emission and ash treatment, and oxidation heating involves gas oxidation and hot air output. The emission paths are completely separated. In terms of system integration, the two belong to two independent links: power plants and coal mines. They lack a synergy foundation and have weak synergy effects.
Low-concentration coalbed methane oxidation heating | Solar-aided power generation | 0.25 | Solar-assisted power generation is centered on photothermal heat collection and electric power output, while oxidative heating is centered on gas oxidation and hot air output. The two have different paths in terms of energy sources and output forms. Solar heating is intermittent, while oxidation heating can operate continuously. There is no direct matching between the two operating modes. In terms of system integration, the two belong to the power generation system and the coal mine gas utilization system respectively. They lack shared facilities and have weak synergy effects.
Low-concentration coalbed methane oxidation heating | Ultra-supercritical power generation | 0.25 | Ultra-supercritical power generation is based on high-parameter steam cycle. The hot air temperature generated by oxidation heating is far lower than the main steam parameter requirements of ultra-supercritical units, and the energy grade does not match. The hot air heated by oxidation is usually used for low-temperature heating and cannot directly participate in the high-parameter power generation process. In terms of system integration, the two belong to two independent systems: power plant and coal mine. They lack direct coupling conditions and have weak synergy effects.
Low-concentration coalbed methane oxidation heating | Double reheat | 0.25 | Secondary reheat focuses on steam side parameter optimization, and oxidation heating focuses on gas oxidation and hot air output. The two belong to different dimensions in the thermal system and gas treatment system. In terms of energy consumption synergy, secondary reheating optimizes thermodynamic cycle efficiency, and oxidation heating optimizes gas utilization efficiency. There is no direct energy consumption relationship between the two. System integration lacks shared facilities and collaborative control conditions, and the synergy effect is weak.
Low-concentration coalbed methane oxidation heating | Deep peak shaving | 0.25 | Deep peak clipping requires fast load response, and the hot air output continuity requirements of the oxidation heating system limit its adjustment flexibility. The two lack direct collaborative interfaces in terms of adjustment capabilities, response time and system scheduling. In terms of system integration, the two belong to the power dispatching system and the coal mine gas utilization system respectively, and the synergy effect is weak.
Low-concentration coalbed methane oxidation heating | Oxygen-rich burning | 0.25 | Oxygen-enriched combustion relies on air separation oxygen production and high-temperature combustion environment. Oxidation heating performs gas oxidation reaction in the air. There are essential differences between the two in oxygen concentration and combustion mechanism. The hot air temperature generated by oxidation heating is much lower than the oxygen-rich combustion flame temperature, and the energy grade does not match. In terms of system integration, the two belong to the power plant combustion system and the coal mine gas utilization system respectively. They lack direct coupling conditions and have weak synergistic effects.
Low-concentration coalbed methane oxidation heating | Chemical-looping combustion | 0.25 | Chemical chain combustion relies on oxygen carrier circulation and reactor temperature stabilization, while oxidation heating utilizes countercurrent heat storage oxidation reaction. The two have significant differences in reaction mechanism and temperature range. The low-temperature oxidation characteristics of oxidative heating and the high-temperature oxygen carrier reaction of chemical chain combustion cannot be coupled in the same reactor. In terms of system integration, the two are respectively new combustion systems and coal mine gas utilization systems. They lack direct technical interfaces and have weak synergy effects.
Low-concentration coalbed methane oxidation heating | Integrated gasification fuel cell combined cycle | 0.25 | The integrated gasification and fuel cell combined cycle focuses on gasification, purification and fuel cells, and oxidation heating does not participate in the main reaction process. In terms of energy source, the system relies on the chemical energy of syngas, and the oxidation heating relies on the oxidation heat of gas, so the energy forms do not match. In terms of system integration, the two belong to the chemical power generation system and the coal mine gas utilization system respectively. They lack shared facilities and collaborative control, and the synergy effect is weak.
Low-concentration coalbed methane oxidation heating | Supercritical CO2 Brayton cycle | 0.25 | The supercritical CO2 cycle requires a stable high-temperature heat source. The hot air temperature generated by oxidation heating is far lower than the cycle turbine inlet temperature requirement, and the energy grade does not match. The hot air heated by oxidation contains a large amount of nitrogen and is incompatible with the thermal system of supercritical CO2 cycle using pure CO2 as the working fluid. In terms of system integration, the two belong to the power generation system and the coal mine gas utilization system respectively. They lack direct coupling conditions and have weak synergy effects.
Low-concentration coalbed methane oxidation heating | Integrated gasification combined cycle | 0.25 | Integrated coal gasification combined cycle takes gasification and combined cycle as its core, and oxidation heating does not participate in gasification or gas turbine combustion. In terms of emission paths, the system involves flue gas emissions and carbon capture, and oxidation heating involves gas oxidation and hot air output. The emission paths are completely separated. In terms of system integration, the two are separate systems of power plants and coal mines, which lack a synergy foundation and have weak synergy effects.
Low-concentration coalbed methane oxidation heating | Circulating fluidized bed | 0.25 | Circulating fluidized bed relies on bed material heat storage and continuous combustion control, while oxidation heating takes countercurrent heat storage and oxidation as its core. The two have significant differences in combustion methods and heat release characteristics. There is no direct matching relationship between the hot air output of the oxidation heating and the combustion air demand of the circulating fluidized bed boiler. In terms of system integration, the two belong to two independent links: power plant and coal mine, and the synergy effect is weak.
Low-concentration coalbed methane oxidation heating | CCS | 0.25 | Carbon capture and storage focuses on flue gas treatment and storage. The CO2 concentration in the oxidation heating tail gas is low and the capture economy is poor. In terms of carbon flow, carbon capture involves the separation and storage of CO2, while oxidation heating does not involve the conversion and flow of carbon. In terms of system integration, the two belong to the carbon management system and the coal mine gas utilization system respectively. They lack direct technical interfaces and have weak synergy effects.
Low-concentration coalbed methane oxidation heating | Ultra-low emission | 0.25 | Ultra-low emissions focus on the treatment of terminal pollutants. Oxidation heating itself is a clean combustion method, and the original concentration of conventional pollutants is extremely low. In terms of pollution control, ultra-low emissions are targeted at SO2, NOx and dust, while oxidation heating emission characteristics are mainly CO2 and H2O, both of which belong to different dimensions in terms of pollution control objects. In terms of system integration, the two belong to the environmental protection system and the coal mine gas utilization system respectively, and the synergy effect is weak.
Low-concentration coalbed methane oxidation heating | Combined heat and power | 0.25 | Cogeneration is centered on thermoelectric decoupling and heating dispatch. The hot air output of oxidation heating can be used for heating but the scale is limited. The two lack direct matching in terms of heat grade, operating mode and system integration. In terms of system integration, the two are separate systems of power plants and coal mines, and the synergy effect is weak.
Low-concentration coalbed methane oxidation heating | Plasma-assisted re-combustion of unburned char | 0.25 | Plasma-assisted combustion relies on high-temperature jets and electrical energy input, and oxidation heating does not participate in combustion optimization. In terms of combustion adaptability, plasma-assisted combustion focuses on ignition energy and burnout rate, while oxidation heating focuses on gas concentration and oxidation temperature. There is no matching requirement for combustion adaptability between the two. In terms of system integration, the two belong to the power plant combustion system and the coal mine gas utilization system respectively, and the synergy effect is weak.
Low-concentration coalbed methane oxidation heating | Waste heat recovery | 0.25 | Waste heat recovery collects heat from specific heat sources. The exhaust heat from the oxidation heating device has low grade and high dust content. In terms of energy consumption synergy, waste heat recovery optimizes heat utilization efficiency, and oxidation heating optimizes gas oxidation efficiency. The two lack direct matching in terms of heat quality and recovery methods. In terms of system integration, the two belong to the heat energy recovery system and the coal mine gas utilization system, and the synergy effect is weak.
Low-concentration coalbed methane oxidation heating | Coal-biomass co-gasification | 0.25 | Coal biomass co-gasification requires a continuous high-temperature reaction environment, and the hot air temperature generated by oxidation heating is far lower than the main reaction temperature requirements of the gasifier. In terms of energy sources, co-gasification relies on the chemical energy of carbon-based fuels, and oxidation heating relies on gas oxidation heat. The energy forms do not match. In terms of system integration, the two belong to the chemical conversion system and the coal mine gas utilization system respectively. They lack shared facilities and collaborative control, and the synergy effect is weak.
Low-concentration coalbed methane oxidation heating | Water electrolysis for green hydrogen and oxygen | 0.25 | Electrolysis of water to produce hydrogen requires stable electricity, and oxidation heating produces hot air instead of electricity. The two do not match in energy output form. The electricity consumption of oxidation heating is mainly used to drive fans and control systems, which is not of the same order of magnitude as the large-scale electricity demand for electrolysis of hydrogen production. In terms of system integration, the two belong to the hydrogen production system and the coal mine gas utilization system respectively. They lack direct technical interfaces and have weak synergy effects.
Low-concentration coalbed methane oxidation heating | Coal-petroleum co-processing | 0.25 | Kerosene is co-processed for catalytic hydrogenation under high temperature and pressure, and the hot air temperature generated by oxidation heating is far lower than the reactor operating temperature requirements. In terms of carbon flow, kerosene co-processing involves carbon conversion and product chain, while oxidation heating does not involve carbon flow. In terms of system integration, the two belong to the chemical conversion system and the coal mine gas utilization system respectively. They lack shared facilities and collaborative control, and the synergy effect is weak.
Low-concentration coalbed methane oxidation heating | Solar and wind energy based electrification | 0.25 | Solar wind energy based on electrification takes electric output as its core, and oxidation heating takes hot wind output as its core. The two do not match in energy form. There is a timing difference between the intermittency of wind and solar power generation and the continuous operating requirements of oxidative heating. In terms of system integration, the two belong to the renewable energy system and the coal mine gas utilization system respectively. They lack direct coupling conditions and have weak synergy effects.
Low-concentration coalbed methane oxidation heating | Efficient separation | 0.25 | High-efficiency separation is a general chemical unit operation, and oxidation heating does not participate in the separation process. In terms of energy consumption synergy, efficient separation optimizes separation efficiency, and oxidation heating optimizes gas oxidation efficiency. There is no direct energy consumption relationship between the two. In terms of system integration, the two belong to the chemical separation system and the coal mine gas utilization system respectively. They lack direct technical interfaces and have weak synergy effects.
Low-concentration coalbed methane oxidation heating | Efficient distillation | 0.25 | High-efficiency distillation is based on heat separation. Oxidation heating produces hot air instead of steam. The two are of different dimensions in terms of heat source form and utilization method. System integration lacks shared facilities and collaborative control conditions, and the synergy effect is weak.
Low-concentration coalbed methane oxidation heating | Intelligent processing | 0.25 | Intelligent processing takes washing control as the core, and oxidation heating takes gas oxidation control as the core. Both of them belong to the two links of washing and gas utilization in the coal production chain. There can be some sharing at the data level, but the process goals, equipment configurations and control objects are obviously different, there is a lack of direct coupling conditions, and the synergy effect is weak.
Low-concentration coalbed methane oxidation heating | Cascaded energy utilization | 0.25 | The energy cascade utilization is matched step by step according to the temperature grade of the heat source. The grade of hot air for oxidation heating is single and mainly medium and low temperature. In terms of system integration, the two belong to the energy management system and the coal mine gas utilization system respectively. They lack direct coupling conditions and have weak synergy effects.
Low-concentration coalbed methane oxidation heating | Novel catalysis | 0.25 | New catalysis is a material underlying technology, and oxidation heating does not participate in the catalytic reaction process. In terms of technology integration potential, the two belong to different fields at the technical level, lack direct technical interfaces, and have weak synergy effects.
Low-concentration coalbed methane oxidation heating | Pyrolysis-based quality-cascade conversion | 0.25 | Pyrolysis conversion requires a continuous high-temperature heat source, and the hot air temperature generated by oxidation heating is much lower than the temperature requirement of the pyrolysis reaction. In terms of energy sources, pyrolysis conversion relies on thermal energy input, and oxidation heating is output in the form of hot air, but the temperature grade does not match. In terms of system integration, the two belong to the thermochemical conversion system and the coal mine gas utilization system. They lack direct technical interfaces and have weak synergistic effects.
Low-concentration coalbed methane oxidation heating | Direct-indirect liquefaction | 0.25 | The direct and indirect liquefaction processes are carried out under high temperature and pressure, and the hot air temperature generated by oxidation heating is much lower than the operating temperature requirement of the liquefaction reactor. In terms of carbon flow, liquefaction involves the conversion and product chain of carbon, while oxidation heating does not involve the flow of carbon. In terms of system integration, the two belong to the chemical conversion system and the coal mine gas utilization system respectively. They lack shared facilities and collaborative control, and the synergy effect is weak.
Low-concentration coalbed methane oxidation heating | Pyrolysis and gasification integration | 0.25 | The integration of pyrolysis and gasification requires a continuous high-temperature environment, and the hot air temperature generated by oxidation heating is far lower than the main reaction temperature requirements of the gasifier. In terms of energy sources, pyrolysis gasification relies on the chemical energy of carbon-based fuels, and oxidative heating relies on gas oxidation heat, so the energy forms do not match. In terms of system integration, the two belong to the thermochemical conversion system and the coal mine gas utilization system. They lack direct coupling conditions and have weak synergistic effects.
Low-concentration coalbed methane oxidation heating | Mixed high- and low-temperature Fisher-Tropsch synthesis | 0.25 | Fischer-Tropsch synthesis has strict requirements on temperature, pressure and synthesis gas ratio. The temperature and pressure of the hot air generated by oxidation heating are far lower than the operating conditions of the synthesis reactor. In terms of carbon flow, Fischer-Tropsch synthesis involves carbon chain growth and product distribution, while oxidation heating does not involve carbon flow. In terms of system integration, the two belong to the chemical synthesis system and the coal mine gas utilization system respectively. They lack shared facilities and have weak synergy effects.
Low-concentration coalbed methane oxidation heating | Direct conversion from syngas to chemicals | 0.25 | Direct conversion of synthesis gas has strict requirements on reaction conditions, and the temperature of the hot air generated by oxidation heating is much lower than the operating temperature of the conversion reactor. In terms of carbon flow, syngas conversion involves carbon conversion and product chain, while oxidation heating does not involve carbon flow. In terms of system integration, the two belong to the chemical conversion system and the coal mine gas utilization system respectively. They lack direct technical interfaces and have weak synergy effects.
Low-concentration coalbed methane oxidation heating | CO2 photocatalysis | 0.25 | CO2 photocatalysis takes light and catalyst as the core, and oxidation heating does not participate in the photocatalytic reaction process. In terms of carbon flow, CO2 photocatalysis involves the conversion of carbon, while oxidative heating does not involve the flow of carbon. In terms of system integration, the two belong to the photocatalytic system and the coal mine gas utilization system respectively. They lack shared facilities and collaborative control conditions, and the synergistic effect is weak.
Low-concentration coalbed methane oxidation heating | Electrocatalytic ammonia synthesis | 0.25 | Electrocatalytic ammonia synthesis is based on electric drive and catalyst. Oxidation heating produces hot air instead of electricity. The two do not match in energy output form. In terms of system integration, the two belong to the electrocatalytic system and the coal mine gas utilization system respectively. They lack direct technical interfaces and have weak synergistic effects.
Low-concentration coalbed methane oxidation heating | Entrained-flow gasification | 0.25 | Entrained bed gasification operates under high temperature and pressure, and the hot air temperature generated by oxidation heating is much lower than the main reaction temperature of the gasifier. In terms of energy sources, entrained flow bed gasification relies on the chemical energy of carbon-based fuels, and oxidation heating relies on gas oxidation heat. The energy forms do not match. In terms of system integration, the two belong to the coal gasification system and the coal mine gas utilization system respectively. They lack shared facilities and collaborative control, and the synergy effect is weak.
Low-concentration coalbed methane oxidation heating | Coal-oil-gas comprehensive utilization | 0.25 | The comprehensive utilization of coal-oil-gas is centered on the conversion of fossil energy and product diversification, and oxidation heating is not a key input. In terms of carbon flow, this system involves multi-path conversion of carbon, and oxidation heating does not involve the flow of carbon. In terms of system integration, the two belong to the multi-energy system and the coal mine gas utilization system respectively. They lack direct coupling conditions and have weak synergistic effects.
Low-concentration coalbed methane oxidation heating | CCS | 0.25 | CCS is based on capture, compression and storage. The concentration of CO2 in the oxidation and heating tail gas is low, and the capture economy is poor. In terms of carbon flow, CCS involves the separation and storage of CO2, while oxidation heating does not involve the flow of carbon. In terms of system integration, the two belong to the carbon management system and the coal mine gas utilization system respectively. They lack direct technical interfaces and have weak synergy effects.
Low-concentration coalbed methane oxidation heating | Poly generation | 0.25 | Polygeneration takes the main process of coal chemical industry as the core, and oxidation heating is not the key input. In terms of carbon flow, polygeneration involves the multi-path conversion of carbon, while oxidation heating does not involve the flow of carbon. In terms of system integration, the two belong to the polygeneration system and the coal mine gas utilization system respectively. They lack shared facilities and collaborative control conditions, and the synergy effect is weak.
Low-concentration coalbed methane oxidation heating | Waste heat utilization | 0.25 | The design of the waste heat utilization system depends on the heat source temperature, flow rate and user needs. The exhaust heat of the oxidation heating device has low grade and high dust content. In terms of energy consumption synergy, waste heat utilization optimizes heat utilization efficiency, and oxidation heating optimizes gas oxidation efficiency. The two lack direct matching in terms of heat quality and recovery methods, and the synergistic effect is weak.
Low-concentration coalbed methane oxidation heating | Catalyst regeneration | 0.25 | Catalyst regeneration focuses on catalyst activity and regeneration process, and oxidation heating does not participate in the catalytic reaction process. In terms of technology integration potential, the two belong to different fields at the technical level, lack direct technical interfaces, and have weak synergy effects.
Low-concentration coalbed methane oxidation heating | Coal-ammonia co-firing | 0.25 | The core of coal-ammonia co-firing is burner modification and ammonia mixing control, and oxidation heating does not directly participate in the combustion in the furnace. In terms of combustion adaptability, there is no matching requirement between the ignition and burnout characteristics of ammonia and the oxidation characteristics of gas for oxidative heating. In terms of system integration, the two belong to the power plant combustion system and the coal mine gas utilization system respectively. They lack direct coupling conditions and have weak synergistic effects.
Low-concentration coalbed methane oxidation heating | Coal-biomass co-firing | 0.25 | Coal-biomass co-firing is centered on fuel blending and boiler combustion, and oxidation heating does not directly participate in the combustion process. In terms of emission paths, co-firing involves flue gas emission and ash treatment, and oxidation heating involves gas oxidation and hot air output. The emission paths are completely separated. In terms of system integration, the two are separate systems of power plants and coal mines, and the synergy effect is weak.
Low-concentration coalbed methane oxidation heating | Co-combustion of pulverized coal and coal-water slurry | 0.25 | Coal water slurry combustion is centered on slurry preparation, atomization and combustion organization, and oxidation heating is not the key input. In terms of combustion adaptability, there is no matching requirement between the atomization characteristics of coal-water slurry and the combustion organization and the gas oxidation characteristics of oxidative heating. In terms of system integration, the two belong to the power plant combustion system and the coal mine gas utilization system respectively. They lack direct technical interfaces and have weak synergy effects.
Low-concentration coalbed methane oxidation heating | Intelligent combustion | 0.25 | Intelligent combustion takes boiler combustion optimization as its core, and oxidation heating takes gas oxidation control as its core. The two belong to different links in terms of functional goals, control objects, and system boundaries. In terms of system integration, the two belong to the power plant combustion system and the coal mine gas utilization system respectively. They lack direct technical interfaces and collaborative control conditions, and the synergy effect is weak.
Low-concentration coalbed methane oxidation heating | Oxygen-rich burning | 0.25 | Oxygen-enriched combustion relies on air separation oxygen production and high-temperature combustion environment. Oxidation heating performs gas oxidation reaction in the air. There are essential differences between the two in oxygen concentration and combustion mechanism. In terms of system integration, the two belong to the power plant combustion system and the coal mine gas utilization system respectively. They lack direct coupling conditions and have weak synergistic effects.
Low-concentration coalbed methane oxidation heating | Supercritical CO2 cycle | 0.25 | The supercritical CO2 cycle requires a stable high-temperature heat source, and the hot air temperature generated by oxidation heating is far lower than the cycle turbine inlet temperature requirement. In terms of system integration, the two belong to the power generation system and the coal mine gas utilization system respectively. They lack direct technical interfaces and have weak synergy effects.
Low-concentration coalbed methane oxidation heating | Radial air staging combustion | 0.25 | Radial air staged combustion is centered on air classification and reduction zone control, and oxidation heating does not directly participate in the combustion aerodynamic process. In terms of combustion adaptability, staged combustion focuses on air volume distribution and reduction zone residence time, and oxidation heating focuses on gas concentration and oxidation temperature. There is no matching requirement for combustion adaptability. In terms of system integration, the two belong to different systems and have weak synergy.
Low-concentration coalbed methane oxidation heating | Low-load stable combustion | 0.5 | Low-load stable combustion focuses on the ignition stability of the boiler under low-load conditions. The hot air generated by oxidation heating can be used as an auxiliary heat source for stable combustion under low-load conditions, and the furnace temperature can be increased through hot air injection. The rapid response characteristics of the oxidation heating device are well matched with the response requirements of boiler load changes. The temperature stability and flow adjustment capabilities of hot air make it an effective support for stable combustion at low loads. In terms of system integration, the two have moderate synergy intensity in the low-load operation scenario of the power plant.
Low-concentration coalbed methane oxidation heating | Circulating fluidized bed | 0.25 | Circulating fluidized bed relies on bed material heat storage and continuous combustion control, while oxidation heating takes countercurrent heat storage and oxidation as its core. The two have significant differences in combustion methods and heat release characteristics. In terms of system integration, the two belong to two independent links: power plant and coal mine, and the synergy effect is weak.
Low-concentration coalbed methane oxidation heating | CCS | 0.25 | CCS is based on capture, compression and storage. The concentration of CO2 in the oxidation and heating tail gas is low, and the capture economy is poor. In terms of system integration, the two belong to the carbon management system and the coal mine gas utilization system respectively. They lack direct technical interfaces and have weak synergy effects.
Low-concentration coalbed methane oxidation heating | Ultra-low emission | 0.25 | Ultra-low emissions focus on the treatment of terminal pollutants. Oxidation heating itself is a clean combustion method, and the original concentration of conventional pollutants is extremely low. The two belong to different dimensions in terms of pollution control objects. In terms of system integration, they belong to the environmental protection system and the coal mine gas utilization system, and the synergy effect is weak.
Low-concentration coalbed methane oxidation heating | Condensing heat recovery | 0.25 | Condensation heat recovery focuses on the latent heat of condensation of water vapor in the flue gas. The moisture content in the oxidation heating tail gas is moderate but the temperature is low. In terms of system integration, the two belong to the heat energy recovery system and the coal mine gas utilization system. They lack direct coupling conditions and have weak synergistic effects.
Low-concentration coalbed methane oxidation heating | Biomass sintering | 0.25 | Biomass sintering focuses on fuel replacement in the steel sintering process, and oxidation heating does not directly participate in the combustion process of the sintered material layer. In terms of combustion adaptability, biomass sintering focuses on the air permeability and ignition temperature of the material layer, and oxidation heating focuses on gas concentration and oxidation temperature. There is no matching requirement for combustion adaptability between the two. In terms of system integration, the two belong to different industries and have weak synergy.
Low-concentration coalbed methane oxidation heating | Biomass coke injection into blast furnace | 0.25 | Blast furnace injection of biomass carbon is centered on metallurgical injection replacement, and oxidation heating is not the key input of the blast furnace injection system. In terms of system integration, the two belong to different industries and have weak synergy.
Low-concentration coalbed methane oxidation heating | Hydrogen-rich carbon cycle injection into blast furnace | 0.25 | The hydrogen-rich carbon circulation blast furnace is centered on hydrogen-rich injection and reduction in the furnace. The temperature of the hot air generated by oxidation heating is much lower than the temperature requirement in the tuyere area of the blast furnace. In terms of system integration, the two belong to two different industries: steel and coal. They lack shared facilities and have weak synergy.
Low-concentration coalbed methane oxidation heating | Hydrogen-rich fuel injection sintering | 0.5 | The sintered hydrogen-rich fuel injection replaces part of the solid fuel with gaseous fuel, and the hot air generated by oxidation heating can be used as a high-temperature combustion-supporting air source in the ignition section of the sintered material layer. The residual oxygen content in the oxidation heating hot air is conducive to the complete combustion of hydrogen-rich gas and reduces CO emissions. In terms of system integration, the two have moderate synergy in the cross-industry heat utilization of steel and coal.
Low-concentration coalbed methane oxidation heating | Oxygen blast furnace | 0.25 | The core of blast furnace oxygen-enriched blast is to increase the oxygen concentration of the blast and strengthen combustion. The hot air temperature generated by oxidation heating is much lower than the blast furnace hot blast furnace supply air temperature. In terms of system integration, the two belong to different industries and have weak synergy.
Low-concentration coalbed methane oxidation heating | Ultra-thick bed sintering | 0.25 | Ultra-thick material layer sintering focuses on the optimization of material layer thickness and heat storage effect. Oxidation heating does not directly participate in the combustion process of the sintered material layer. In terms of system integration, the two belong to different industries and have weak synergy.
Low-concentration coalbed methane oxidation heating | Flux pelleting | 0.25 | Flux pellets take the pellet alkalinity and roasting system as the core, and oxidation heating does not directly participate in the main process of pellet roasting. In terms of system integration, the two belong to different industries and have weak synergy.
Low-concentration coalbed methane oxidation heating | Carbon-containing pelleting | 0.25 | Carbon-containing pellets are based on the internal carbonaceous reducing agent and roasting system, and oxidation heating does not directly participate in the pellet reduction process. In terms of system integration, the two belong to different industries and have weak synergy.
Low-concentration coalbed methane oxidation heating | Coke dry quenching | 0.5 | Coke dry quenching is centered on red coke sensible heat recovery and inert gas circulation. The hot air generated by oxidation heating can be used as a heat source for circulating gas heating in the dry coke quenching system or for boiler supplementary combustion. There is a certain matching space between the temperature of the oxidation heating hot air and the inlet flue gas temperature of the CDQ waste heat boiler. In terms of system integration, the two have moderate synergy intensity in mining areas or industrial parks.
Low-concentration coalbed methane oxidation heating | Hydrogen plasma smelting reduction | 0.25 | Hydrogen plasma smelting reduction is centered on high-temperature plasma arc and hydrogen gas reduction. The hot air temperature generated by oxidation heating is much lower than the plasma torch temperature requirement. In terms of system integration, the two belong to different industries and have weak synergy.
Low-concentration coalbed methane oxidation heating | Hydrogen-based direct reducing iron | 0.25 | Hydrogen-based direct reduced iron is based on hydrogen reduction of iron ore, and the hot air temperature generated by oxidation heating is much lower than the shaft furnace reduction temperature requirements. In terms of system integration, the two belong to two different industries: steel and coal. They lack shared facilities and have weak synergy.
Low-concentration coalbed methane oxidation heating | Electric furnace steelmaking | 0.25 | Electric furnace steelmaking is based on arc heating and scrap melting. The hot air temperature generated by oxidation heating is much lower than the electric furnace smelting temperature requirements. In terms of system integration, the two belong to two different industries: steel and coal. They lack direct technical interfaces and have weak synergy effects.
Low-concentration coalbed methane oxidation heating | Integrated steelmaking, continuous casting, and hot rolling | 0.25 | The integration of refining, casting and rolling is centered on logistics management and temperature drop control, and oxidation heating is not a key input to the integrated process. In terms of system integration, the two belong to two different industries: steel and coal, and the synergy effect is weak.
Low-concentration coalbed methane oxidation heating | Efficient coking coal preparation | 0.25 | High-efficiency coal separation is centered on separation density and clean coal yield, and oxidation heating is centered on gas oxidation control. The two are divided into two links in the coal production chain: washing and gas utilization. In terms of system integration, the two belong to different links, lack direct coupling conditions, and have weak synergistic effects.
Low-concentration coalbed methane oxidation heating | CCS | 0.25 | Carbon capture and storage focuses on capture, compression and storage. The concentration of CO2 in the oxidation heating exhaust gas is low and the capture economy is poor. In terms of system integration, the two belong to the carbon management system and the coal mine gas utilization system respectively. They lack direct technical interfaces and have weak synergy effects.
Low-concentration coalbed methane oxidation heating | Ultra-low emission | 0.25 | Ultra-low emissions focus on the treatment of terminal pollutants. Oxidation heating itself is a clean combustion method, and the original concentration of conventional pollutants is extremely low. The two belong to different dimensions in terms of pollution control objects, and the synergy effect is weak.
Low-concentration coalbed methane oxidation heating | Steel-chemical co-production | 0.25 | The core of steelmaking co-production is the material coupling of steel metallurgy and chemical synthesis, and oxidation heating is not a key input of the co-production system. In terms of system integration, the two belong to two different industries: steel chemical industry and coal. They lack shared facilities and have weak synergy effects.
Low-concentration coalbed methane oxidation heating | Waste heat recovery | 0.5 | The waste heat of the exhaust gas from the oxidation heating device has good recovery value. The temperature of the exhaust gas discharged from the countercurrent thermal storage oxidation reactor can be recovered through the heat exchanger for mining area heating or wellbore antifreeze. The thermal efficiency of the oxidation heating system itself is high. Waste heat recovery can further improve the overall energy efficiency, and the direct coupling between the recovery system and the main oxidation heating process is good. In terms of system integration, the two have moderate synergy intensity in the coal mine gas utilization system.
Low-concentration coalbed methane oxidation heating | Sintering flue gas recirculation | 0.25 | The core of sintering flue gas circulation is the control of circulation rate and oxygen content. Oxidation heating does not directly participate in the sintering flue gas circulation process. In terms of system integration, the two belong to different industries and have weak synergy.
Low-concentration coalbed methane oxidation heating | Coke oven gas utilization | 0.25 | Coke oven gas waste heat recovery focuses on waste gas sensible heat recovery and steam production. Oxidation heating is not the key input of the system. In terms of system integration, the two belong to two different industries: coking and coal, and the synergy effect is weak.
Low-concentration coalbed methane oxidation heating | Coke oven gas injection into blast furnace | 0.25 | The core of blast furnace injection of coke oven gas is to replace part of the coal injection with gaseous fuel, and oxidation heating is not the key input of the blast furnace injection system. In terms of system integration, the two belong to different industries and have weak synergy.
Low-concentration coalbed methane oxidation heating | Municipal solid waste binder production | 0.25 | Solid waste adhesive production centers on solid waste pretreatment, batching and curing processes, and oxidative heating is not a key input to the process. In terms of system integration, they belong to the solid waste resource utilization system and the coal mine gas utilization system respectively. They lack shared facilities and collaborative control conditions, and the synergy effect is weak.
Low-concentration coalbed methane oxidation heating | Industrial solid waste binder production | 0.25 | Industrial solid waste adhesives are based on solid waste powder, activator and molding process, and oxidation heating is not the key input. In terms of system integration, they belong to the solid waste resource utilization system and the coal mine gas utilization system respectively. They lack shared facilities and collaborative control conditions, and the synergy effect is weak.
Low-concentration coalbed methane oxidation heating | Agricultural solid waste binder production | 0.25 | Agricultural solid waste adhesives are based on agricultural waste pretreatment, formulation and curing process, and oxidation heating is not a key input. In terms of system integration, the two belong to the agricultural solid waste resource utilization system and the coal mine gas utilization system. They lack shared facilities and have weak synergy effects.
Low-concentration coalbed methane oxidation heating | Solar-aided fueling | 0.25 | Solar fuel takes photocatalysis or photothermal catalysis as the core to synthesize fuel, and oxidation heating does not directly participate in the fuel synthesis process. In terms of system integration, the two belong to the fuel synthesis system and the coal mine gas utilization system respectively. They lack direct technical interfaces and have weak synergy effects.
Low-concentration coalbed methane oxidation heating | Hydrogen-aided fueling | 0.25 | Hydrogen fuel focuses on hydrogen production, storage, transportation and terminal utilization, and oxidation heating is not a key input of the hydrogen fuel supply chain. In terms of system integration, the two belong to the hydrogen energy system and the coal mine gas utilization system respectively. They lack shared facilities and collaborative control, and the synergy effect is weak.
Low-concentration coalbed methane oxidation heating | Microwave-aided fueling | 0.25 | Microwave combustion is centered on heating materials by an electric-driven microwave generator, and oxidative heating does not directly participate in the combustion process. In terms of system integration, the two belong to different systems and have weak synergy.
Low-concentration coalbed methane oxidation heating | Biomass-aided fueling | 0.25 | Biomass auxiliary fuels focus on biomass pretreatment, shaping and combustion utilization, and oxidation heating is not a key input to the process. In terms of system integration, the two belong to different fields and have weak synergy.
Low-concentration coalbed methane oxidation heating | Waste-aided fueling | 0.25 | The core of solid waste and sludge co-processing is incineration temperature, residence time and flue gas purification. Oxidation heating does not directly participate in the main incineration process. In terms of system integration, the two belong to different fields and have weak synergy.
Low-concentration coalbed methane oxidation heating | Oxygen-rich burning | 0.25 | Oxygen-enriched combustion relies on air separation oxygen production and high-temperature combustion environment. Oxidation heating performs gas oxidation reaction in the air. There are essential differences between the two in oxygen concentration and combustion mechanism. In terms of system integration, the two belong to different systems and have weak synergy.
Low-concentration coalbed methane oxidation heating | Infrared calcination | 0.25 | Infrared calcination is based on electrically driven infrared radiation heating materials. Oxidative heating produces hot air instead of radiant energy. The two do not match in energy form and mechanism of action. In terms of system integration, the two belong to different systems, lack direct technical interfaces, and have weak synergy.
Low-concentration coalbed methane oxidation heating | Large-scale new dry process | 0.25 | The calcination temperature of large new dry process cement kilns is much higher than the upper limit of hot air temperature that can be achieved by oxidation heating. Oxidation heating does not directly participate in the main process of clinker calcination. In terms of system integration, the two belong to different industries and have weak synergy.
Low-concentration coalbed methane oxidation heating | Energy-saving raw material grinding | 0.25 | The core of raw material grinding is grinding efficiency and drying energy consumption. The hot air generated by oxidation heating can be used as a drying heat source, but the temperature grade does not match. In terms of system integration, the two belong to different links, lack shared facilities, and have weak synergy.
Low-concentration coalbed methane oxidation heating | Energy-saving cement grinding | 0.25 | Cement grinding is centered on the fineness of the finished product and grinding energy consumption, and oxidative heating is not a key input to the grinding process. In terms of system integration, the two belong to different links, lack shared facilities, and have weak synergy.
Low-concentration coalbed methane oxidation heating | Electrified externally heated rotary kiln calcination | 0.25 | The core of electrified externally heated rotary kiln calcination is electric heating instead of fuel combustion. Oxidative heating produces hot air instead of electricity. The two do not match in energy form. In terms of system integration, the two belong to different systems, lack direct technical interfaces, and have weak synergy.
Low-concentration coalbed methane oxidation heating | Suspension calcination | 0.25 | The core of high solid-gas ratio preheating decomposition is gas-solid heat exchange efficiency and cyclone separation. The hot air generated by oxidation heating can be used as an auxiliary heat source for the preheater, but the temperature grade does not match. In terms of system integration, the two belong to different links and have weak synergy.
Low-concentration coalbed methane oxidation heating | CCS | 0.25 | CCS is based on capture, compression and storage. The concentration of CO2 in the oxidation and heating tail gas is low, and the capture economy is poor. In terms of system integration, the two belong to the carbon management system and the coal mine gas utilization system respectively. They lack direct technical interfaces and have weak synergy effects.
Low-concentration coalbed methane oxidation heating | Ultra-low emission | 0.25 | Ultra-low emissions focus on the treatment of terminal pollutants. Oxidation heating itself is a clean combustion method, and the original concentration of conventional pollutants is extremely low. The two belong to different dimensions in terms of pollution control objects, and the synergy effect is weak.
Low-concentration coalbed methane oxidation heating | Belite-based cement | 0.25 | Belite cement is based on low calcium mineral composition and low calcination temperature. The hot air temperature generated by oxidation heating is much lower than the temperature requirement of the main process of clinker calcination. In terms of system integration, the two belong to different industries, lack shared facilities, and have weak synergy.
Low-concentration coalbed methane oxidation heating | Magnesium-based cement | 0.25 | Magnesium-based cement is based on MgO-based gelling system and light burning process. The hot air temperature generated by oxidation heating is much lower than the temperature requirement of the light burning process. In terms of system integration, the two belong to different industries, lack shared facilities, and have weak synergy.
Low-concentration coalbed methane oxidation heating | Cement-chemical co-production | 0.25 | Cement chemical co-production is centered on the material coupling of cement kilns and chemical units, and oxidation heating is not a key input of the co-production system. In terms of system integration, the two belong to different industries, lack shared facilities, and have weak synergy.
Low-concentration coalbed methane oxidation heating | Calcined clay-based cement | 0.25 | Calcined clay-based cement is based on low-temperature calcination and active excitation of clay. The hot air temperature generated by oxidative heating is much lower than the clay calcination temperature requirement. In terms of system integration, the two belong to different industries, lack shared facilities, and have weak synergy.
Low-concentration coalbed methane oxidation heating | Sulfoaluminate cement | 0.25 | Sulfoaluminate cement is based on anhydrous calcium sulfoaluminate minerals and a low calcination temperature. The hot air temperature generated by oxidation heating is much lower than the temperature requirement of the main process of clinker calcination. In terms of system integration, the two belong to different industries and have weak synergy.
Low-concentration coalbed methane oxidation heating | Carbon-negative clinker | 0.25 | Carbon negative clinker is based on carbonation curing and carbon sequestration materials, and oxidative heating is not a key input to the material preparation process. In terms of system integration, the two belong to different fields, lack shared facilities and collaborative control conditions, and have weak synergy effects.
Low-concentration coalbed methane oxidation heating | Waste heat utilization | 0.5 | The waste heat of the exhaust gas from the oxidation heating device has good recovery value. The temperature of the exhaust gas discharged from the countercurrent thermal storage oxidation reactor can be recovered through the heat exchanger for mining area heating or wellbore antifreeze. The thermal efficiency of the oxidation heating system itself is high. Waste heat recovery can further improve the overall energy efficiency, and the direct coupling between the recovery system and the main oxidation heating process is good. In terms of system integration, the two have moderate synergy intensity in the coal mine gas utilization system.
Low-concentration coalbed methane oxidation heating | Biomass-based briquette fueling | 0.25 | Biomass briquette fuel focuses on drying, shaping and combustion utilization, and oxidative heating is not a key input to the process. In terms of system integration, the two belong to different fields and have weak synergy.
Low-concentration coalbed methane oxidation heating | Waste-based briquette fueling | 0.25 | Solid waste briquetting fuel focuses on solid waste pretreatment, shaping and combustion utilization, and oxidation heating is not a key input. In terms of system integration, the two belong to different fields and have weak synergy.
Low-concentration coalbed methane oxidation heating | Methanol fueling | 0.25 | Methanol fuel is centered on synthesis, distillation and end-use, and oxidation heating is not a key input to the methanol supply chain. In terms of system integration, the two belong to different fields, lack shared facilities and collaborative control conditions, and have weak synergy effects.
Low-concentration coalbed methane oxidation heating | Natural gas fueling | 0.25 | Natural gas fuel is centered on extraction, purification, transportation and combustion utilization, and oxidation heating is not a key input of the natural gas supply chain. In terms of system integration, the two belong to different fields, lack shared facilities and collaborative control conditions, and have weak synergy effects.
Low-concentration coalbed methane oxidation heating | Full electrification | 0.25 | Full electrification is centered on the full shift of end-use energy to electricity. Oxidation heating produces hot air instead of electricity. The two do not match in energy output form. In terms of system integration, the two belong to different fields, lack direct technical interfaces, and have weak synergy.
Low-concentration coalbed methane oxidation heating | Distributed solar energy | 0.25 | Distributed solar energy is centered on user-side distributed photovoltaic power generation and nearby consumption, while oxidative heating is centered on gas oxidation and hot air output. The two have different paths in terms of energy source and output form. In terms of system integration, the two belong to different fields, lack shared facilities and collaborative control conditions, and have weak synergy effects.
Low-concentration coalbed methane oxidation heating | Seasonal thermal energy storage | 0.25 | Cross-season thermal storage is centered on the storage and release of heat across time scales. The hot air output of oxidative heating is continuous but limited in scale. In terms of system integration, the two belong to different fields, lack shared facilities, and have weak synergy.
Low-concentration coalbed methane oxidation heating | Energy-saving combustion | 0.25 | Energy-saving combustion focuses on burner optimization and reduction of exhaust heat loss. Oxidation heating itself is an efficient way of utilizing gas. The two belong to different dimensions in terms of combustion methods and heat utilization paths, and the synergistic effect is weak.
Low-concentration coalbed methane oxidation heating | CO2 heat pump | 0.25 | The carbon dioxide heat pump uses electricity to drive the heat pump cycle to achieve efficient heating. Oxidation heating produces hot air instead of electricity. The two do not match in energy output form. In terms of system integration, the two belong to different systems, lack shared facilities and collaborative control conditions, and have weak synergy effects.
Low-concentration coalbed methane oxidation heating | Novel clean combustion | 0.25 | The new clean combustion is centered on burner structure optimization and staged combustion. Oxidation heating itself is a clean combustion method. The two belong to different dimensions in terms of combustion methods and heat utilization paths, and the synergistic effect is weak.
Low-concentration coalbed methane oxidation heating | Micro combined heat and power | 0.25 | Micro-cogeneration focuses on miniaturized power generation and waste heat utilization, and oxidative heating is not a key input to the system. In terms of system integration, the two belong to different fields, lack shared facilities and collaborative control conditions, and have weak synergy effects.
Low-concentration coalbed methane oxidation heating | High-efficiency P-type PERC monocrystalline solar cell and module manufacturing and application | 0.25 | PERC cell manufacturing centers on silicon wafer processing, doping, coating and packaging, and oxidative heating is not a key input to the process. In terms of system integration, the two belong to different industrial sectors, and the synergy effect is weak.
Low-concentration coalbed methane oxidation heating | Solar power tower | 0.25 | Flexible cadmium telluride solar cells revolve around thin film deposition, annealing and encapsulation, and oxidative heating is not a key input to the process. In terms of system integration, the two belong to different industrial sectors, and the synergy effect is weak.
Low-concentration coalbed methane oxidation heating | Flexible cadmium telluride solar cells | 0.25 | Perovskite solar cells revolve around solution preparation, annealing, and interface engineering, and oxidative heating is not a critical input to the process. In terms of system integration, the two belong to different industrial sectors, and the synergy effect is weak.
Low-concentration coalbed methane oxidation heating | Perovskite solar cell technology | 0.25 | Tower-type photothermal power generation takes heliostat field heat collection and heat storage power generation as its core, while oxidation heating takes gas oxidation and hot air output as its core. The two have different paths in terms of energy source and output form. In terms of system integration, the two belong to different fields, lack shared facilities and collaborative control conditions, and have weak synergy effects.
Low-concentration coalbed methane oxidation heating | Photovoltaic-thermal cogeneration system | 0.25 | Photovoltaic cogeneration is centered on photovoltaic waste heat utilization and cogeneration, and oxidative heating is not a key input to the system. In terms of system integration, the two belong to different fields, lack shared facilities and collaborative control conditions, and have weak synergy effects.
Low-concentration coalbed methane oxidation heating | Sustainable photovoltaic module recycling | 0.25 | Photovoltaic module recycling centers on component disassembly and material separation, and oxidative heating is not a key input to the process. In terms of system integration, the two belong to different industrial sectors, and the synergy effect is weak.
Low-concentration coalbed methane oxidation heating | Low-wind-speed wind power | 0.25 | The semi-direct drive permanent magnet wind turbine unit is based on gearbox transmission and permanent magnet generator. Oxidation heating is not a key input of the system. In terms of system integration, the two belong to different fields, lack shared facilities and collaborative control conditions, and have weak synergy effects.
Low-concentration coalbed methane oxidation heating | Semi-direct drive permanent magnet synchronous wind turbine | 0.25 | Dual-rotor wind turbines are based on dual-rotor structure and power distribution, and oxidation heating is not a key input to the system. In terms of system integration, the two belong to different fields, lack shared facilities and collaborative control conditions, and have weak synergy effects.
Low-concentration coalbed methane oxidation heating | Dual-rotor wind turbine system | 0.25 | Direct-drive permanent magnet wind power is based on gearbox-less transmission and full power conversion, and oxidation heating is not a key input of the system. In terms of system integration, the two belong to different fields, lack shared facilities and collaborative control conditions, and have weak synergy effects.
Low-concentration coalbed methane oxidation heating | Direct-drive permanent magnet wind power | 0.25 | Low wind speed wind power is centered on increasing the diameter of the impeller and optimizing the airfoil, and oxidative heating is not a key input to the system. In terms of system integration, the two belong to different fields, lack shared facilities and collaborative control conditions, and have weak synergy effects.
Low-concentration coalbed methane oxidation heating | Recycling and high-value utilization of retired wind turbine blades | 0.25 | Recycling of decommissioned blades is centered around cutting, crushing and material separation, and oxidative heating is not a key input to the process. In terms of system integration, the two belong to different industrial sectors, and the synergy effect is weak.
Low-concentration coalbed methane oxidation heating | Battery electric vehicle | 0.25 | Pure electric vehicles are centered on battery power and charging facilities, and oxidative heating is not a key input to the system. In terms of system integration, the two belong to different fields, lack shared facilities and collaborative control conditions, and have weak synergy effects.
Low-concentration coalbed methane oxidation heating | Hydrogen fuel cell vehicle | 0.25 | Hydrogen fuel cell vehicles are centered on hydrogen filling and fuel cell power generation, and oxidation heating is not a key input to the system. In terms of system integration, the two belong to different fields, lack shared facilities and collaborative control conditions, and have weak synergy effects.
Coal-ammonia co-firing | Coal-ammonia co-firing | 0.75 | It is completely homologous with itself in terms of coal-ammonia mixed combustion, ammonia supply metering, burner modification and NOx/N2O control. Ammonia injection, air distribution and flue gas treatment units can be directly reused; in carbon flow coupling, ammonia replaces part of the coal to reduce CO2, and the system integration is highly consistent with the emission path, so it is a strong synergy.
Coal-ammonia co-firing | Coal-methane co-firing | 0.5 | They both belong to the low-carbon fuel route of coal-power blending and can share experience in burner modification, air distribution adjustment and fuel supply; however, ammonia is a carbon-free gas and methane is a carbon-containing gas. They are very different in ignition characteristics, NOx generation and carbon emission reduction mechanisms. Carbon flow coupling is moderately difficult, and system integration is moderately difficult, so it is moderately synergistic.
Coal-ammonia co-firing | Coal-biomass co-firing | 0.5 | They both belong to the coal-to-electricity fuel substitution and carbon reduction route and can share feedstock, combustion organization and pollutant control experience; however, ammonia is a gaseous carbon-free fuel and biomass is a solid carbon-containing fuel. The two have large differences in fuel form, ash and carbon flow paths, and the system integration interface is limited, so they are moderately synergistic.
Coal-ammonia co-firing | Solar-aided power generation | 0.25 | Solar-assisted power generation uses photothermal or photovoltaics to replace part of coal power, and coal-ammonia co-firing uses ammonia to reduce carbon emissions from coal power. The two compete in energy sources and have limited system interfaces; technical adaptability cannot share core equipment, carbon flows do not cross, system integration is independent, and emission paths are incompatible, so synergy is weak.
Coal-ammonia co-firing | Ultra-supercritical power generation | 0.5 | They both belong to the high-efficiency power generation and carbon reduction route of coal power and can share experience in boilers, steam turbines and flue gas treatment; however, ultra-supercritical focuses on improving steam parameters, while coal-ammonia co-firing focuses on fuel substitution. The two are quite different in terms of combustion system modification and ammonia supply interface. Carbon flow coupling is moderately difficult, and system integration is moderately difficult, so it is moderately synergistic.
Coal-ammonia co-firing | Double reheat | 0.5 | They both belong to the coal-electric thermal system optimization route and can share boiler heating surface, steam turbine and thermal control experience; the secondary reheat does not directly change the fuel carbon flow, and the coal-ammonia co-firing requires modification of the combustion and ammonia injection systems. The interface between the two is limited, the carbon flow coupling is moderately difficult, and the system integration is moderately difficult, so it is moderately synergistic.
Coal-ammonia co-firing | Deep peak shaving | 0.25 | Deep peak-cutting requires the unit to operate flexibly with a wide load. Coal-ammonia co-firing has complicated ammonia escape and NOx control at low loads, and the two operating goals conflict; technical adaptability makes it difficult to share core control, carbon flows do not cross, system integration is independent, and emission paths are incompatible, so synergy is weak.
Coal-ammonia co-firing | Oxygen-rich burning | 0.25 | Oxygen-enriched combustion achieves CO2 enrichment with high oxygen concentration and flue gas recirculation, while coal-ammonia mixed combustion uses ammonia to replace part of the coal and control NOx/N2O. The two have large differences in combustion atmosphere, oxygen concentration and flue gas composition. It is difficult to share core equipment for technical adaptability, carbon flow coupling is not direct, and system integration is independent, so synergy is weak.
Coal-ammonia co-firing | Chemical-looping combustion | 0.25 | Chemical chain combustion relies on oxygen carrier circulation to achieve internal separation of CO2, and coal-ammonia co-firing relies on ammonia blending to reduce CO2. The two are completely different in reactors, oxygen carriers, and fuel paths; technical adaptability cannot share core equipment, carbon flows do not cross, system integration is independent, and emission paths are incompatible, so synergy is weak.
Coal-ammonia co-firing | Integrated gasification fuel cell combined cycle | 0.25 | This technology is centered on gasification, purification and fuel cells, while coal-ammonia co-firing is based on pulverized coal furnace mixed with ammonia combustion. The two have significant differences in reactors, fuel forms and system architectures; technical adaptability cannot share core equipment, carbon flows do not cross, system integration is independent, and emission paths are incompatible, so synergy is weak.
Coal-ammonia co-firing | Supercritical CO2 Brayton cycle | 0.25 | The supercritical CO2 cycle is centered on closed working fluid power generation, while coal-ammonia co-firing is centered on boiler combustion and ammonia blending. The two are very different in terms of working fluid, heat source and system architecture; technical adaptability cannot share core equipment, carbon flows do not cross, system integration is independent, and emission paths are incompatible, so synergy is weak.
Coal-ammonia co-firing | Integrated gasification combined cycle | 0.25 | Integrated coal gasification combined cycle uses gasified syngas to drive the gas turbine, while coal-ammonia co-firing mainly uses pulverized coal furnaces mixed with ammonia for combustion. The two are completely different in reactors, fuel forms and decarbonization paths; technical adaptability cannot share core equipment, carbon flows do not cross, system integration is independent, and emission paths are incompatible, so synergy is weak.
Coal-ammonia co-firing | Circulating fluidized bed | 0.25 | Circulating fluidized bed is centered on fluidized combustion and bed material circulation. Coal-ammonia co-firing is mostly used in pulverized coal furnaces. There are significant differences between the two in terms of bed material, return material, ammonia corrosion and NOx/N2O control. Technical adaptability cannot share core equipment, carbon flows do not cross, system integration is independent, and emission paths are incompatible, so synergy is weak.
Coal-ammonia co-firing | CCS | 0.25 | Co-firing of coal and ammonia reduces flue gas CO2 concentration, but increases ammonia escape and N2O. Terminal carbon capture and storage faces complex flue gas pretreatment and reduced capture economy; technical adaptability makes it difficult to share core equipment, carbon flow coupling is not direct, and there are conflicts in system integration, so synergy is weak.
Coal-ammonia co-firing | Ultra-low emission | 0.25 | Co-firing of coal and ammonia increases the difficulty of NOx, N2O and ammonia escape control, and conventional ultra-low emissions cannot fully cover ammonia-related pollutants; technical adaptability cannot share core governance units, carbon flow is not direct, there are conflicts in system integration, and emission paths are incompatible, so synergy is weak.
Coal-ammonia co-firing | Combined heat and power | 0.5 | Both companies belong to the coal-electric heating and carbon reduction route, and can share experience in boilers, heating networks, and flue gas treatment; coal-ammonia co-firing can reduce heating carbon emissions, but the coupling of ammonia supply and combustion control with the heating network is limited. Carbon flow coupling is moderately difficult, and system integration is moderately difficult, so it is moderately synergistic.
Coal-ammonia co-firing | Plasma-assisted re-combustion of unburned char | 0.25 | Plasma-assisted unburned coke reburning is aimed at the burnout of unburned coke, and the coal-ammonia mixed coke conversion path is different. There is no direct interface between the two on the burner, power supply and reactor; the technical adaptability cannot share core equipment, the carbon flow does not cross, the system integration is independent, and the emission paths are incompatible, so the synergy is weak.
Coal-ammonia co-firing | Waste heat recovery | 0.25 | Waste heat recovery focuses on heat recovery, while coal-ammonia co-firing focuses on fuel substitution and pollutant control. The two have limited interfaces on the heat network and combustion system; the composition of ammonia combustion flue gas affects heat transfer corrosion, carbon flow is not direct, system integration is independent, and emission paths are incompatible, so synergy is weak.
Coal-ammonia co-firing | Coal-biomass co-gasification | 0.25 | Coal biomass co-gasification is mainly based on gasification to produce syngas, while coal-ammonia co-firing is mainly based on pulverized coal furnace mixed with ammonia combustion. The two are completely different in reactors, fuel forms and products; technical adaptability cannot share core equipment, carbon flows do not cross, system integration is independent, and emission paths are incompatible, so synergy is weak.
Coal-ammonia co-firing | Water electrolysis for green hydrogen and oxygen | 0.5 | Green hydrogen and green oxygen electrohydrolysis can provide green hydrogen/green ammonia raw materials, and coal-ammonia co-firing can consume green ammonia and reduce coal-fired power carbon emissions. The two are partially connected in the ammonia supply chain and carbon emission reduction; in terms of technical adaptability, storage, transportation and filling experience can be shared, but the interface between electrolysis and boiler systems is limited, carbon flow coupling is moderately difficult, and system integration is moderately difficult, so it is moderately synergistic.
Coal-ammonia co-firing | Coal-petroleum co-processing | 0.25 | Coal-oil co-processing is oriented to liquid fuels, and coal-ammonia co-firing is oriented to coal-electricity combustion. The two have no direct interfaces in reactors, product chains, and carbon flows; technical compatibility cannot share core equipment, carbon flows do not cross, system integration is independent, and emission paths are incompatible, so synergy is weak.
Coal-ammonia co-firing | Solar and wind energy based electrification | 0.25 | Wind and solar electrification replace coal power, and coal-ammonia co-firing reduces coal power carbon emissions through ammonia blending. The two compete in energy sources and terminal utilization and have limited system interfaces; technical adaptability cannot share core equipment, carbon flows do not cross, system integration is independent, and emission paths are incompatible, so synergy is weak.
Coal-ammonia co-firing | Efficient separation | 0.25 | High-efficiency separation is oriented to the chemical separation process, while coal-ammonia co-firing is oriented to coal-electricity combustion. There is no direct interface between the two in terms of reactors, material flows, and process goals; technical compatibility cannot share core equipment, carbon flows do not cross, system integration is independent, and emission paths are incompatible, so synergy is weak.
Coal-ammonia co-firing | Efficient distillation | 0.25 | High-efficiency distillation is oriented to liquid mixture separation, and coal-ammonia co-firing is oriented to coal-electricity combustion. There is no direct interface between the two in terms of reactors, material flows, and process goals; technical compatibility cannot share core equipment, carbon flows do not cross, system integration is independent, and emission paths are incompatible, so synergy is weak.
Coal-ammonia co-firing | Intelligent processing | 0.25 | Intelligent processing is oriented towards manufacturing process optimization, while coal-ammonia co-firing is oriented towards coal-electricity combustion. The two are very different in terms of control objects, reactors and process goals; technical adaptability cannot share core equipment, carbon flows do not cross, system integration is independent, and emission paths are incompatible, so synergy is weak.
Coal-ammonia co-firing | Cascaded energy utilization | 0.25 | Energy cascade utilization is oriented to multi-grade heat matching, and coal-ammonia co-firing is oriented to fuel substitution and pollutant control. The two have limited interfaces in the thermal network and combustion system; technical adaptability cannot share core equipment, carbon flow is not direct, system integration is independent, and emission paths are incompatible, so synergy is weak.
Coal-ammonia co-firing | Novel catalysis | 0.25 | New catalysis is oriented to the control of chemical reaction paths, and coal-ammonia co-firing is oriented to coal-electricity combustion. There is no direct interface between the two in terms of reactors, catalysts, and process targets; technical compatibility cannot share core equipment, carbon flows do not cross, system integration is independent, and emission paths are incompatible, so synergy is weak.
Coal-ammonia co-firing | Pyrolysis-based quality-cascade conversion | 0.25 | Pyrolysis high-quality cascade conversion is oriented to pyrolysis to oil and gas, and coal-ammonia co-firing is oriented to coal-electricity combustion. The two are completely different in terms of reactors, fuel forms, and products; technical adaptability cannot share core equipment, carbon flows do not cross, system integration is independent, and emission paths are incompatible, so synergy is weak.
Coal-ammonia co-firing | Direct-indirect liquefaction | 0.5 | Both belong to the coupling direction of coal chemical industry and coal power carbon reduction. Coal liquefaction can provide ammonia or hydrogen, and coal-ammonia co-firing can absorb ammonia and reduce coal power carbon emissions. However, the interface between liquefaction and boiler systems is limited, the carbon flow paths are greatly different, and system integration is moderately difficult, so it is a medium synergy.
Coal-ammonia co-firing | Pyrolysis and gasification integration | 0.5 | The integration of pyrolysis and gasification can provide synthesis gas or hydrogen, and the mixed combustion of coal and ammonia can absorb ammonia and reduce carbon emissions from coal and electricity. The two are partially connected in terms of gas purification and fuel supply, but the interface between gasification and boiler systems is limited, and system integration is moderately difficult, so it is moderately synergistic.
Coal-ammonia co-firing | Mixed high- and low-temperature Fisher-Tropsch synthesis | 0.5 | Fischer-Tropsch synthesis can provide synthesis gas or hydrogen, and coal-ammonia co-firing can consume ammonia and reduce coal-fired power carbon emissions; the two are partially connected in terms of gas purification and fuel supply, but the interface between Fischer-Tropsch and boiler systems is limited, carbon flow coupling is moderately difficult, and system integration is moderately difficult, so it is moderately synergistic.
Coal-ammonia co-firing | Direct conversion from syngas to chemicals | 0.25 | Syngas is directly converted to chemicals, and coal-ammonia co-firing is oriented to coal-electricity combustion. There is no direct interface between the two in the product chain, reactors and carbon flows; technical compatibility cannot share core equipment, carbon flows do not cross, system integration is independent, and emission paths are incompatible, so synergy is weak.
Coal-ammonia co-firing | CO2 photocatalysis | 0.25 | CO2 photocatalysis uses photons and semiconductors to reduce CO2, while coal-ammonia co-firing mainly uses coal-electricity combustion. The two are very different in energy form, reactor and carbon flow; the technical adaptability cannot share core equipment, the carbon flow does not cross, the system integration is independent, and the emission paths are incompatible, so the synergy is weak.
Coal-ammonia co-firing | Electrocatalytic ammonia synthesis | 0.25 | Electrocatalytic ammonia synthesis is based on electrochemical ammonia production, while coal-ammonia co-firing is mainly based on ammonia blending. Although the two involve ammonia, the reactors and energy forms are completely different; technical compatibility cannot share core equipment, carbon flow and ammonia flow do not intersect, system integration is independent, and emission paths are incompatible, so synergy is weak.
Coal-ammonia co-firing | Entrained-flow gasification | 0.25 | Entrained bed gasification mainly produces syngas at high temperatures, while coal-ammonia co-firing mainly uses pulverized coal furnaces mixed with ammonia for combustion. The two are completely different in terms of reactors, fuel forms and products; technical compatibility cannot share core equipment, carbon flows do not cross, system integration is independent, and emission paths are incompatible, so synergy is weak.
Coal-ammonia co-firing | Coal-oil-gas comprehensive utilization | 0.5 | The comprehensive utilization of kerosene, oil and gas can provide synthesis gas, hydrogen and ammonia, and the mixed combustion of coal and ammonia can absorb ammonia and reduce carbon emissions from coal and electricity. The two are partially connected in terms of gas purification and fuel supply, but the interface between polygeneration and boiler systems is limited, and system integration is moderately difficult, so it is moderately synergistic.
Coal-ammonia co-firing | CCS | 0.5 | Coal chemical CCS can capture CO2 in the hydrogen/ammonia production process, and coal-ammonia co-firing can reduce coal-fired CO2. The two are partially connected in terms of carbon management and gas purification; in terms of technical adaptability, compression and purification experience can be shared, but the interface between chemical capture and boiler systems is limited, and system integration is moderately difficult, so it is moderately synergistic.
Coal-ammonia co-firing | Poly generation | 0.25 | Poly-generation is mainly based on multi-product co-production, while coal-ammonia co-firing is mainly based on coal-electricity combustion. The two have no direct interfaces in product chains, reactors and carbon flows; technical adaptability cannot share core equipment, carbon flows do not cross, system integration is independent, and emission paths are incompatible, so synergy is weak.
Coal-ammonia co-firing | Waste heat utilization | 0.5 | The utilization of coal chemical waste heat can provide heat and steam, and coal-ammonia co-firing can utilize part of the heat and ammonia supply. The two are partially connected in terms of heat integration and fuel supply; however, the interface between chemical waste heat and the boiler system is limited, the carbon flow is not direct, and system integration is moderately difficult, so it is moderately synergistic.
Coal-ammonia co-firing | Catalyst regeneration | 0.25 | Catalyst regeneration is oriented to chemical catalysts, and coal-ammonia co-firing is oriented to coal-electricity combustion. There is no direct interface between the two in terms of reactors, material flows, and process goals; technical compatibility cannot share core equipment, carbon flows do not cross, system integration is independent, and emission paths are incompatible, so synergy is weak.
Coal-ammonia co-firing | Coal-ammonia co-firing | 0.75 | The co-firing of coal and ammonia in industrial boilers belongs to the ammonia blending and carbon reduction route, and can share ammonia supply, ammonia injection, burner modification and NOx/N2O control experience; the technical adaptability is deeply connected, ammonia replaces part of the coal in the carbon flow coupling, and the system integration and emission path are highly consistent, so it is a strong synergy.
Coal-ammonia co-firing | Coal-biomass co-firing | 0.25 | Coal-biomass co-firing is mainly based on solid biomass co-firing, while coal-ammonia co-firing is based on gaseous ammonia co-firing. The two are very different in fuel form, feed materials and burners; technical adaptability cannot share core equipment, carbon flows do not cross, system integration is independent, and emission paths are incompatible, so synergy is weak.
Coal-ammonia co-firing | Co-combustion of pulverized coal and coal-water slurry | 0.25 | Coal-water slurry co-firing is mainly based on slurry combustion, while coal-ammonia co-firing is mainly based on ammonia mixing. The two are very different in fuel form, atomization and burners; technical adaptability cannot share core equipment, carbon flows do not cross, system integration is independent, and emission paths are incompatible, so synergy is weak.
Coal-ammonia co-firing | Intelligent combustion | 0.25 | Intelligent combustion optimizes conventional combustion. Coal-ammonia mixed combustion needs to control ammonia escape and NOx/N2O. The control objects and combustion characteristics of the two are quite different; the technical adaptability cannot share core control, the carbon flow is not direct, the system integration is independent, and the emission paths are incompatible, so the synergy is weak.
Coal-ammonia co-firing | Oxygen-rich burning | 0.25 | Oxygen-enriched combustion is mainly based on high oxygen concentration and flue gas recirculation, while coal-ammonia co-firing is mainly based on ammonia blending. The two have large differences in combustion atmosphere, oxygen concentration and NOx/N2O generation; technical adaptability cannot share core equipment, carbon flows do not cross, system integration is independent, and emission paths are incompatible, so synergy is weak.
Coal-ammonia co-firing | Supercritical CO2 cycle | 0.75 | The co-firing of coal and ammonia can reduce the CO2 of coal and electricity. The supercritical CO2 cycle uses CO2 as the working fluid and can be coupled with coal and electricity. The two are highly homologous in terms of carbon working fluid and system integration. In terms of technical adaptability, they can share CO2 compression, purification and heat integration units. The carbon flow coupling is strong, and the system integration and emission paths are highly consistent, so they are strongly synergistic.
Coal-ammonia co-firing | Radial air staging combustion | 0.25 | Radial air staged combustion is used to reduce NOx. The NOx/N2O generation mechanism of ammonia combustion in coal-ammonia mixed combustion is different, and the staged strategy is difficult to apply directly. Technical adaptability cannot share core equipment, carbon flows do not cross, system integration is independent, and emission paths are incompatible, so synergy is weak.
Coal-ammonia co-firing | Low-load stable combustion | 0.25 | Low-load stable combustion is aimed at conventional combustion, while coal-ammonia co-firing has large ammonia escape and NOx fluctuations at low loads, and the operating characteristics of the two are significantly different; technical adaptability cannot share core control, carbon flows do not cross, system integration is independent, and emission paths are incompatible, so synergy is weak.
Coal-ammonia co-firing | Circulating fluidized bed | 0.25 | Circulating fluidized beds are mainly fluidized combustion, while coal-ammonia co-firing is mostly used in pulverized coal furnaces. The two have large differences in bed materials, return materials, ammonia corrosion and NOx/N2O control; technical adaptability cannot share core equipment, carbon flows do not cross, system integration is independent, and emission paths are incompatible, so synergy is weak.
Coal-ammonia co-firing | CCS | 0.5 | Industrial boiler CCS can capture flue gas CO2, and coal-ammonia co-firing reduces CO2 but increases ammonia escape and N2O. The two are partially connected in flue gas pretreatment and carbon management; in terms of technical adaptability, compression and purification experience can be shared, but the interface between capture and boiler systems is limited, and system integration is moderately difficult, so it is moderately synergistic.
Coal-ammonia co-firing | Ultra-low emission | 0.5 | Ultra-low emissions from industrial boilers can control NOx and dust. Co-firing of coal and ammonia increases the difficulty of controlling NOx, N2O and ammonia escape. The two are partially connected in terms of pollutant control. In terms of technical adaptability, experience in denitrification and dust removal can be shared, but ammonia-related pollutant treatment interfaces are limited and system integration is moderately difficult, so it is moderately synergistic.
Coal-ammonia co-firing | Condensing heat recovery | 0.25 | Condensation heat recovery is mainly low-temperature waste heat, and coal-ammonia co-firing is mainly based on combustion and pollutant control. The interface between the two is limited on the heat network and combustion system; the composition of ammonia combustion flue gas affects heat transfer corrosion, carbon flow is not direct, system integration is independent, and emission paths are incompatible, so the synergy is weak.
Coal-ammonia co-firing | Biomass sintering | 0.25 | Biomass sintering is a steel charge process, while coal-ammonia co-firing is coal-electricity combustion. The two are completely different in terms of reactors, fuels and pollutant control; technical adaptability cannot share core equipment, carbon flows do not cross, system integration is independent, and emission paths are incompatible, so synergy is weak.
Coal-ammonia co-firing | Biomass coke injection into blast furnace | 0.25 | Blast furnace injection is an iron-making process, and coal-ammonia co-firing is coal-electric combustion. There is no direct interface between the two in terms of reactors, injection objects, and products; technical compatibility cannot share core equipment, carbon flows do not cross, system integration is independent, and emission paths are incompatible, so synergy is weak.
Coal-ammonia co-firing | Hydrogen-rich carbon cycle injection into blast furnace | 0.5 | The hydrogen-rich carbon cycle blast furnace requires hydrogen and coal gas circulation, and coal-ammonia co-firing can provide ammonia or hydrogen carriers. The two are partially connected in hydrogen energy supply and metallurgical carbon reduction; however, the interface between the blast furnace and boiler system is limited, carbon flow coupling is moderately difficult, and system integration is moderately difficult, so it is moderately synergistic.
Coal-ammonia co-firing | Hydrogen-rich fuel injection sintering | 0.5 | Hydrogen-rich injection in sintering requires hydrogen or hydrogen-rich fuel, and coal-ammonia co-firing can provide ammonia or hydrogen carrier. The two are partially connected in hydrogen energy supply and sintering carbon reduction; however, the interface between sintering and boiler systems is limited, carbon flow coupling is moderately difficult, and system integration is moderately difficult, so it is moderately synergistic.
Coal-ammonia co-firing | Oxygen blast furnace | 0.25 | The oxygen-enriched blasting of the blast furnace is an iron-making process, and the coal-ammonia mixed combustion is a coal-electric combustion. There is no direct interface between the two in terms of reactors, air-oxygen systems, and products; technical compatibility cannot share core equipment, carbon flows do not cross, system integration is independent, and emission paths are incompatible, so synergy is weak.
Coal-ammonia co-firing | Ultra-thick bed sintering | 0.25 | Ultra-thick material layer sintering is a steel sintering process, and coal-ammonia co-firing is coal-electricity combustion. The two have no shared units in terms of process, reactor, and pollutant control; technical compatibility cannot share core equipment, carbon flows do not cross, system integration is independent, and emission paths are incompatible, so synergy is weak.
Coal-ammonia co-firing | Flux pelleting | 0.25 | Flux pellets belong to steel charge preparation, and coal-ammonia mixed combustion belongs to coal-electricity combustion. There is no direct interface between the two in reactors and products; technical compatibility cannot share core equipment, carbon flows do not cross, system integration is independent, and emission paths are incompatible, so synergy is weak.
Coal-ammonia co-firing | Carbon-containing pelleting | 0.25 | Carbon-containing pellets are used for reduction, and coal-ammonia co-firing is coal-electricity combustion. The two have no shared units in reactors and material flows; technical compatibility cannot share core equipment, carbon flows do not cross, system integration is independent, and emission paths are incompatible, so synergy is weak.
Coal-ammonia co-firing | Coke dry quenching | 0.25 | Coke dry quenching is mainly based on coke waste heat recovery, and coal-ammonia co-firing is coal-electricity combustion. There is no direct interface between the two in the heat network and material flow; technical adaptability cannot share core equipment, carbon flows do not cross, system integration is independent, and emission paths are incompatible, so synergy is weak.
Coal-ammonia co-firing | Hydrogen plasma smelting reduction | 0.25 | Hydrogen plasma smelting reduction is a metallurgical process, and coal-ammonia co-firing is coal-electricity combustion. The two are completely different in terms of reactors and energy forms; technical compatibility cannot share core equipment, carbon flows do not cross, system integration is independent, and emission paths are incompatible, so synergy is weak.
Coal-ammonia co-firing | Hydrogen-based direct reducing iron | 0.5 | Hydrogen-based direct reduction of iron requires hydrogen, and coal-ammonia co-firing can provide ammonia or hydrogen carriers. The two are partially connected in hydrogen energy supply and metallurgical carbon reduction; however, the interface between metallurgy and boiler systems is limited, carbon flow coupling is moderately difficult, and system integration is moderately difficult, so it is moderately synergistic.
Coal-ammonia co-firing | Electric furnace steelmaking | 0.25 | Electric furnace steelmaking is dominated by electricity, and coal-ammonia co-firing is coal-electric combustion. The two have no shared units in terms of reactors and energy forms; technical adaptability cannot share core equipment, carbon flows do not cross, system integration is independent, and emission paths are incompatible, so synergy is weak.
Coal-ammonia co-firing | Integrated steelmaking, continuous casting, and hot rolling | 0.25 | The integration of smelting, casting and rolling is the whole process of iron and steel, while the coal-ammonia mixed combustion is coal-electricity combustion. The two are completely different in terms of reactors and products; technical compatibility cannot share core equipment, carbon flows do not cross, system integration is independent, and emission paths are incompatible, so synergy is weak.
Coal-ammonia co-firing | Efficient coking coal preparation | 0.25 | High-efficiency coal separation is a physical separation, while coal-ammonia co-firing is a coal-electric combustion. There is no direct interface between the two in terms of reactors, material flows, and process goals; technical compatibility cannot share core equipment, carbon flows do not cross, system integration is independent, and emission paths are incompatible, so synergy is weak.
Coal-ammonia co-firing | CCS | 0.5 | Steel carbon capture can capture CO2 in metallurgical processes, and coal-ammonia co-firing reduces coal-fired CO2. The two are partially connected in terms of carbon management and gas purification. In terms of technical adaptability, experience in compression and purification can be shared, but the interface between steel and boiler systems is limited, and system integration is moderately difficult, so it is moderately synergistic.
Coal-ammonia co-firing | Ultra-low emission | 0.5 | The ultra-low emissions of steel can control flue gas pollutants, while the co-firing of coal and ammonia increases the difficulty of NOx, N2O and ammonia escape control. The two are partially connected in pollutant control; in terms of technical adaptability, they can share experience in denitrification and dust removal, but the ammonia-related pollutant treatment interface is limited and system integration is moderately difficult, so it is moderately synergistic.
Coal-ammonia co-firing | Steel-chemical co-production | 0.25 | Steel-chemical co-production belongs to steel-chemical coupling, while coal-ammonia co-firing belongs to coal-electricity combustion. There is no direct interface between the two in reactors, product chains and carbon flows; technical adaptability cannot share core equipment, carbon flows do not cross, system integration is independent, and emission paths are incompatible, so synergy is weak.
Coal-ammonia co-firing | Waste heat recovery | 0.5 | Steel waste heat recovery can provide heat and steam, and coal-ammonia co-firing can utilize part of the heat and ammonia supply. The two are partially connected in terms of heat integration and fuel supply. However, the interface between steel waste heat and the boiler system is limited, carbon flow is not direct, and system integration is moderately difficult, so it is moderately synergistic.
Coal-ammonia co-firing | Sintering flue gas recirculation | 0.25 | Sintering flue gas circulation is a steel sintering process, and coal-ammonia co-firing is coal-electricity combustion. There is no direct interface between the two in terms of reactor and flue gas composition; technical compatibility cannot share core equipment, carbon flows do not cross, system integration is independent, and emission paths are incompatible, so synergy is weak.
Coal-ammonia co-firing | Coke oven gas utilization | 0.5 | Coke oven gas waste heat recovery can provide hydrogen and heat, and coal-ammonia co-firing can absorb ammonia and reduce coal-fired power carbon emissions. The two are partially connected in terms of hydrogen energy supply and heat integration; however, the interface between coking and boiler systems is limited, carbon flow coupling is moderately difficult, and system integration is moderately difficult, so it is moderately synergistic.
Coal-ammonia co-firing | Coke oven gas injection into blast furnace | 0.5 | Blast furnace injection coke oven gas can utilize hydrogen and coal gas, and coal-ammonia mixed combustion can provide ammonia or hydrogen carrier. The two are partially connected in terms of hydrogen energy supply and metallurgical carbon reduction; however, the interface between the blast furnace and boiler system is limited, carbon flow coupling is moderately difficult, and system integration is moderately difficult, so it is moderately synergistic.
Coal-ammonia co-firing | Municipal solid waste binder production | 0.25 | The production of municipal solid waste adhesives belongs to building materials adhesion, while the coal-ammonia co-firing belongs to coal-electricity combustion. There is no direct interface between the two in terms of reactors, material flows and products; technical compatibility cannot share core equipment, carbon flows do not cross, system integration is independent, and emission paths are incompatible, so synergy is weak.
Coal-ammonia co-firing | Industrial solid waste binder production | 0.25 | Industrial solid waste adhesives belong to building materials adhesives, and coal-ammonia mixed combustion belongs to coal-electricity combustion. The two have no shared units in reactors, material flows, and products; technical adaptability cannot share core equipment, carbon flows do not cross, system integration is independent, and emission paths are incompatible, so synergy is weak.
Coal-ammonia co-firing | Agricultural solid waste binder production | 0.25 | Agricultural solid waste adhesives belong to building materials adhesives, and coal-ammonia mixed combustion belongs to coal-electricity combustion. There is no direct interface between the two in reactors, material flows and products; technical adaptability cannot share core equipment, carbon flows do not cross, system integration is independent, and emission paths are incompatible, so synergy is weak.
Coal-ammonia co-firing | Solar-aided fueling | 0.25 | Solar fuel is a photothermal or photovoltaic fuel, and coal-ammonia co-firing is coal-electricity combustion. The two are very different in energy form and reactor; technical adaptability cannot share core equipment, carbon flows do not cross, system integration is independent, and emission paths are incompatible, so synergy is weak.
Coal-ammonia co-firing | Hydrogen-aided fueling | 0.5 | Hydrogen fuel belongs to hydrogen preparation and utilization, and coal-ammonia co-firing can provide ammonia or hydrogen carrier. The two are partially connected in hydrogen energy supply and carbon reduction; however, the interface between the hydrogen system and the boiler system is limited, the carbon flow coupling is moderately difficult, and the system integration is moderately difficult, so it is moderately synergistic.
Coal-ammonia co-firing | Microwave-aided fueling | 0.25 | Microwave combustion belongs to dielectric heating, while coal-ammonia mixed combustion belongs to coal-electric combustion. The two are completely different in heating methods and reactors; technical compatibility cannot share core equipment, carbon flows do not cross, system integration is independent, and emission paths are incompatible, so synergy is weak.
Coal-ammonia co-firing | Biomass-aided fueling | 0.25 | Biomass auxiliary fuel belongs to biomass combustion, while coal-ammonia co-firing belongs to coal-electricity combustion. The two are very different in fuel form, burner and carbon emission reduction mechanism; technical adaptability cannot share core equipment, carbon flows do not cross, system integration is independent, and emission paths are incompatible, so synergy is weak.
Coal-ammonia co-firing | Waste-aided fueling | 0.25 | Solid waste combustion belongs to sludge and solid waste disposal, while coal-ammonia co-firing belongs to coal-electricity combustion. The two are completely different in terms of fuel composition, pollutant control and ash treatment; technical adaptability cannot share core equipment, carbon flows do not cross, system integration is independent, and emission paths are incompatible, so synergy is weak.
Coal-ammonia co-firing | Oxygen-rich burning | 0.75 | Oxygen-enriched combustion of cement can produce high-concentration CO2, and coal-ammonia mixed combustion can reduce coal-fired CO2. The two are highly homologous in terms of carbon management and gas purification. In terms of technical adaptability, they can share CO2 compression, purification and heat integration units. The carbon flow coupling is strong, and the system integration and emission paths are highly consistent, so they are strongly synergistic.
Coal-ammonia co-firing | Infrared calcination | 0.25 | Infrared calcination belongs to radiation heating, and coal-ammonia co-firing belongs to coal-electric combustion. The two have no shared units in heating methods and reactors; technical compatibility cannot share core equipment, carbon flows do not cross, system integration is independent, and emission paths are incompatible, so synergy is weak.
Coal-ammonia co-firing | Large-scale new dry process | 0.25 | The large-scale new dry process belongs to the cement kiln process, while the coal-ammonia mixed combustion belongs to coal-electricity combustion. The two are completely different in reactors and products; technical compatibility cannot share core equipment, carbon flows do not cross, system integration is independent, and emission paths are incompatible, so synergy is weak.
Coal-ammonia co-firing | Energy-saving raw material grinding | 0.25 | Energy saving in raw material grinding belongs to the optimization of grinding power consumption, while coal-ammonia co-firing belongs to coal-electricity combustion. There is no direct interface between the two in terms of reactors and process goals; technical compatibility cannot share core equipment, carbon flows do not cross, system integration is independent, and emission paths are incompatible, so synergy is weak.
Coal-ammonia co-firing | Energy-saving cement grinding | 0.25 | Cement grinding energy saving belongs to the optimization of grinding power consumption, while coal-ammonia co-firing belongs to coal-electricity combustion. The two have no shared units in terms of reactors and process goals; technical adaptability cannot share core equipment, carbon flows do not cross, system integration is independent, and emission paths are incompatible, so synergy is weak.
Coal-ammonia co-firing | Electrified externally heated rotary kiln calcination | 0.25 | The electrified rotary kiln is electric heating, while the coal-ammonia mixed combustion is coal-electric combustion. The two are very different in energy form and reactor; technical adaptability cannot share core equipment, carbon flows do not cross, system integration is independent, and emission paths are incompatible, so synergy is weak.
Coal-ammonia co-firing | Suspension calcination | 0.25 | Cement suspension preheating decomposition is a cement process, and coal-ammonia co-firing is coal-electricity combustion. The two are completely different in reactors and products. Technical compatibility cannot share core equipment, carbon flows do not cross, system integration is independent, and emission paths are incompatible, so synergy is weak.
Coal-ammonia co-firing | CCS | 0.5 | Cement CCS can capture kiln flue gas CO2, and coal-ammonia co-firing can reduce coal-fired CO2. The two are partially connected in terms of carbon management and gas purification. In terms of technical adaptability, compression and purification experience can be shared, but the interface between cement and boiler systems is limited, and system integration is moderately difficult, so it is moderately synergistic.
Coal-ammonia co-firing | Ultra-low emission | 0.5 | Ultra-low cement emissions can control flue gas pollutants, while coal-ammonia co-firing increases the difficulty of NOx, N2O and ammonia escape control. The two are partially connected in pollutant control. In terms of technical adaptability, experience in denitrification and dust removal can be shared, but ammonia-related pollutant treatment interfaces are limited and system integration is moderately difficult, so it is moderately synergistic.
Coal-ammonia co-firing | Belite-based cement | 0.25 | Belite cement is a low-carbon cement clinker, and coal-ammonia co-firing is coal-electricity combustion. The two are completely different in terms of reactors and products; technical compatibility cannot share core equipment, carbon flows do not cross, system integration is independent, and emission paths are incompatible, so synergy is weak.
Coal-ammonia co-firing | Magnesium-based cement | 0.25 | Magnesium-based cement is a magnesia cementitious material, and coal-ammonia mixed combustion is coal-electricity combustion. The two are completely different in reactors and products; technical compatibility cannot share core equipment, carbon flows do not cross, system integration is independent, and emission paths are incompatible, so synergy is weak.
Coal-ammonia co-firing | Cement-chemical co-production | 0.25 | Cement chemical co-production is a cross-industry coupling, and coal-ammonia co-firing is coal-electricity combustion. There is no direct interface between the two in the product chain and reactor; technical adaptability cannot share core equipment, carbon flows do not cross, system integration is independent, and emission paths are incompatible, so synergy is weak.
Coal-ammonia co-firing | Calcined clay-based cement | 0.25 | Calcined clay-based cement is a low-carbon cementitious material, and coal-ammonia co-firing is coal-electric combustion. There is no direct interface between the two in the reactor and products; technical compatibility cannot share core equipment, carbon flows do not cross, system integration is independent, and emission paths are incompatible, so synergy is weak.
Coal-ammonia co-firing | Sulfoaluminate cement | 0.25 | Sulphoaluminate cement is a special cement, and coal-ammonia mixed combustion is coal-electricity combustion. The two are completely different in terms of reactors and products; technical compatibility cannot share core equipment, carbon flows do not cross, system integration is independent, and emission paths are incompatible, so synergy is weak.
Coal-ammonia co-firing | Carbon-negative clinker | 0.75 | Carbon-negative clinker relies on CO2 mineralization and carbon utilization. Coal-ammonia co-firing reduces coal-fired CO2 and provides ammonia carriers. The two are highly homologous in terms of carbon flow coupling and system integration. In terms of technical adaptability, they can share CO2 compression, purification and mineralization units, and the emission paths are highly consistent, so there is strong synergy.
Coal-ammonia co-firing | Waste heat utilization | 0.5 | Cement waste heat utilization can provide heat and steam, and coal-ammonia co-firing can utilize part of the heat and ammonia supply. The two are partially connected in terms of heat integration and fuel supply; however, the interface between cement waste heat and the boiler system is limited, the carbon flow is not direct, and system integration is moderately difficult, so it is moderately synergistic.
Coal-ammonia co-firing | Biomass-based briquette fueling | 0.25 | Biomass briquette fuel belongs to civil solid combustion, while coal-ammonia co-firing belongs to coal-electricity combustion. The two are very different in fuel form, reactor and terminal utilization; technical adaptability cannot share core equipment, carbon flows do not cross, system integration is independent, and emission paths are incompatible, so synergy is weak.
Coal-ammonia co-firing | Waste-based briquette fueling | 0.25 | Solid waste briquette fuel belongs to civil solid combustion, while coal-ammonia mixed combustion belongs to coal-electricity combustion. The two are very different in fuel composition, pollutant control and reactor; technical adaptability cannot share core equipment, carbon flows do not cross, system integration is independent, and emission paths are incompatible, so synergy is weak.
Coal-ammonia co-firing | Methanol fueling | 0.25 | Methanol fuel is a liquid fuel for civil use, while coal-ammonia co-firing is coal-electricity combustion. The two are very different in fuel form, reactor and terminal utilization; technical adaptability cannot share core equipment, carbon flows do not cross, system integration is independent, and emission paths are incompatible, so synergy is weak.
Coal-ammonia co-firing | Natural gas fueling | 0.25 | Natural gas fuel is a civil gas fuel, and coal-ammonia co-firing is coal-electricity combustion. The two are very different in fuel form, reactor and terminal utilization; technical adaptability cannot share core equipment, carbon flows do not cross, system integration is independent, and emission paths are incompatible, so synergy is weak.
Coal-ammonia co-firing | Full electrification | 0.25 | Full electrification is a civil electricity replacement combustion, while coal-ammonia co-firing is a coal-electricity combustion. There is no direct interface between the two in terms of energy form and terminal utilization; technical adaptability cannot share core equipment, carbon flows do not cross, system integration is independent, and emission paths are incompatible, so synergy is weak.
Coal-ammonia co-firing | Distributed solar energy | 0.25 | Distributed solar energy belongs to civilian photovoltaics or solar thermal, while coal-ammonia mixed combustion belongs to coal-electricity combustion. The two are very different in energy form and reactor; technical adaptability cannot share core equipment, carbon flows do not cross, system integration is independent, and emission paths are incompatible, so synergy is weak.
Coal-ammonia co-firing | Seasonal thermal energy storage | 0.25 | Cross-season thermal storage is a civil thermal storage system, and coal-ammonia co-firing is coal-electricity combustion. There is no direct interface between the two on the thermal network and reactor; technical adaptability cannot share core equipment, carbon flows do not cross, system integration is independent, and emission paths are incompatible, so synergy is weak.
Coal-ammonia co-firing | Energy-saving combustion | 0.25 | Energy-saving combustion belongs to civil combustion optimization, and coal-ammonia mixed combustion belongs to coal-electricity combustion. The two partially overlap in combustion control, but ammonia combustion characteristics and NOx/N2O control are very different; technical adaptability cannot share core equipment, carbon flow is not direct, system integration is independent, and emission paths are incompatible, so synergy is weak.
Coal-ammonia co-firing | CO2 heat pump | 0.25 | CO2 heat pumps belong to civil working fluid circulation, while coal-ammonia co-firing belongs to coal-electricity combustion. There is no direct interface between the two in the reactor and working fluid; the technical adaptability cannot share core equipment, the carbon flow does not cross, the system integration is independent, and the emission paths are incompatible, so the synergy is weak.
Coal-ammonia co-firing | Novel clean combustion | 0.25 | New clean combustion belongs to civil combustion optimization, while coal-ammonia mixed combustion belongs to coal-electricity combustion. The two partially overlap in combustion control, but the ammonia combustion characteristics and pollutant control are very different. Technical adaptability cannot share core equipment, carbon flow is not direct, system integration is independent, and emission paths are incompatible, so synergy is weak.
Coal-ammonia co-firing | Micro combined heat and power | 0.25 | Micro combined heat and power is a civil distributed energy supply, while coal-ammonia co-firing is coal-electricity combustion. The two are very different in scale and system architecture; technical adaptability cannot share core equipment, carbon flows do not cross, system integration is independent, and emission paths are incompatible, so synergy is weak.
Coal-ammonia co-firing | High-efficiency P-type PERC monocrystalline solar cell and module manufacturing and application | 0.25 | PERC cells belong to photovoltaic manufacturing, and coal-ammonia co-firing belongs to coal-electricity combustion. There is no direct interface between the two in terms of reactors and process goals; technical compatibility cannot share core equipment, carbon flows do not cross, system integration is independent, and emission paths are incompatible, so synergy is weak.
Coal-ammonia co-firing | Solar power tower | 0.25 | Thin-film photovoltaics belongs to photovoltaic manufacturing, while coal-ammonia co-firing belongs to coal-electricity combustion. There is no direct interface between the two in terms of reactors and process goals; technical compatibility cannot share core equipment, carbon flows do not cross, system integration is independent, and emission paths are incompatible, so synergy is weak.
Coal-ammonia co-firing | Flexible cadmium telluride solar cells | 0.25 | Perovskite cells belong to photovoltaic manufacturing, while coal-ammonia co-firing belongs to coal-electricity combustion. There is no direct interface between the two in terms of reactors and process goals; technical compatibility cannot share core equipment, carbon flows do not cross, system integration is independent, and emission paths are incompatible, so synergy is weak.
Coal-ammonia co-firing | Perovskite solar cell technology | 0.25 | Tower-type solar thermal power generation belongs to concentrated heat generation, while coal-ammonia mixed combustion belongs to coal-electricity combustion. The two are very different in energy form and reactor; technical adaptability cannot share core equipment, carbon flows do not cross, system integration is independent, and emission paths are incompatible, so synergy is weak.
Coal-ammonia co-firing | Photovoltaic-thermal cogeneration system | 0.25 | Photovoltaic cogeneration belongs to distributed power generation, while coal-ammonia co-firing belongs to coal-electricity combustion. The two are very different in energy form and system architecture; technical adaptability cannot share core equipment, carbon flows do not cross, system integration is independent, and emission paths are incompatible, so synergy is weak.
Coal-ammonia co-firing | Sustainable photovoltaic module recycling | 0.25 | Photovoltaic module recycling belongs to material recycling, while coal-ammonia co-firing belongs to coal-electricity combustion. There is no direct interface between the two in terms of reactors and process goals; technical compatibility cannot share core equipment, carbon flows do not cross, system integration is independent, and emission paths are incompatible, so synergy is weak.
Coal-ammonia co-firing | Low-wind-speed wind power | 0.25 | Wind power belongs to wind power generation, while coal-ammonia co-firing belongs to coal-fired power combustion. The two are very different in energy form and system architecture; technical adaptability cannot share core equipment, carbon flows do not cross, system integration is independent, and emission paths are incompatible, so synergy is weak.
Coal-ammonia co-firing | Semi-direct drive permanent magnet synchronous wind turbine | 0.25 | Wind power belongs to wind power generation, while coal-ammonia co-firing belongs to coal-fired power combustion. The two are very different in energy form and system architecture; technical adaptability cannot share core equipment, carbon flows do not cross, system integration is independent, and emission paths are incompatible, so synergy is weak.
Coal-ammonia co-firing | Dual-rotor wind turbine system | 0.25 | Wind power belongs to wind power generation, while coal-ammonia co-firing belongs to coal-fired power combustion. The two are very different in energy form and system architecture; technical adaptability cannot share core equipment, carbon flows do not cross, system integration is independent, and emission paths are incompatible, so synergy is weak.
Coal-ammonia co-firing | Direct-drive permanent magnet wind power | 0.25 | Low wind speed wind power belongs to wind power generation, while coal-ammonia co-firing belongs to coal-fired power combustion. The two are very different in energy form and system architecture; technical adaptability cannot share core equipment, carbon flows do not cross, system integration is independent, and emission paths are incompatible, so synergy is weak.
Coal-ammonia co-firing | Recycling and high-value utilization of retired wind turbine blades | 0.25 | Blade recycling belongs to material recycling, and coal-ammonia co-firing belongs to coal-electricity combustion. There is no direct interface between the two in terms of reactor and process goals; technical adaptability cannot share core equipment, carbon flows do not cross, system integration is independent, and emission paths are incompatible, so synergy is weak.
Coal-ammonia co-firing | Battery electric vehicle | 0.25 | Pure electric vehicles are electric-driven transportation, while coal-ammonia mixed combustion is coal-electricity combustion. The two are very different in energy form and terminal utilization; technical adaptability cannot share core equipment, carbon flows do not cross, system integration is independent, and emission paths are incompatible, so synergy is weak.
Coal-ammonia co-firing | Hydrogen fuel cell vehicle | 0.5 | Hydrogen fuel cell vehicles are hydrogen energy transportation, and coal-ammonia mixed combustion can provide ammonia or hydrogen carriers. The two are partially connected in terms of hydrogen energy supply and transportation carbon reduction; however, the interface between the vehicle and the boiler system is limited, carbon flow coupling is moderately difficult, and system integration is moderately difficult, so it is moderately synergistic.
Coal-methane co-firing | Coal-methane co-firing | 0.75 | As the core benchmark, its own technology has the most direct support and iterative effect on the coal and methane co-firing carbon reduction system. It is completely self-consistent in terms of technical adaptability, and no additional modifications are required for system integration. Energy consumption synergy and emission coupling show the highest consistency in all dimensions.
Coal-methane co-firing | Coal-biomass co-firing | 0.25 | Coal-methane co-firing and coal-biomass co-firing are both coal-fired alternative technology routes, but there are significant differences between methane and biomass in fuel form (gas vs solid), combustion characteristics (high methane reactivity, high biomass volatile content but slow burnout) and carbon emission reduction mechanisms. Methane blending reduces carbon emissions (the carbon intensity of natural gas is lower than coal), and biomass blending achieves carbon neutrality. The two technologies have different emission reduction paths. It is difficult to share the same set of equipment to achieve flexible switching in terms of burner design and operating parameters, and the overall synergy effect is limited.
Coal-methane co-firing | Solar-aided power generation | 0.25 | Coal-methane mixed combustion and solar-assisted power generation have two different energy sources: chemical fuels and renewable energy. The solar thermal collection system can provide preheated air or feed water heat for mixed-fired boilers and reduce auxiliary fuel consumption, but this heat source supply is not exclusive. At the system integration level, there are timing matching challenges between the intermittent characteristics of solar heating and the continuous operation requirements of mixed-fired boilers, and the overall synergy effect is limited.
Coal-methane co-firing | Ultra-supercritical power generation | 0.25 | The high-temperature and high-pressure parameters of ultra-supercritical power generation have high requirements on the calorific value and combustion characteristics of the fuel entering the furnace. Changes in the calorific value of coal-methane mixed combustion (the calorific value of methane is higher than that of pulverized coal) may affect the evaporation capacity and main steam parameters of ultra-supercritical boilers. At the level of energy efficiency synergy, the efficiency advantage of ultra-supercritical units and the carbon reduction effect of methane co-firing are parallel contributions. Joint thermal verification is required during the boiler design stage when used jointly. However, there are currently few technical cases of ultra-supercritical units co-firing methane, and the overall synergistic effect is limited.
Coal-methane co-firing | Double reheat | 0.25 | Secondary reheat technology improves the thermal efficiency of coal power units by optimizing the steam cycle, and plays a role in the carbon reduction path with coal-methane co-firing from two dimensions: efficiency improvement and fuel substitution respectively. At the system integration level, overall consideration needs to be taken when the two technologies are jointly applied in the same unit - methane blending changes the flue gas composition and flue gas volume, which may affect the heat transfer characteristics of the reheater and steam temperature control. At present, the joint application of the two technologies in ultra-supercritical secondary reheat units is still in the exploratory stage, and the overall synergistic effect is limited.
Coal-methane co-firing | Deep peak shaving | 0.25 | Deep peak shaving is a power system peak shaving technology, and is only indirectly related to coal-methane co-firing at the power plant operation and dispatch level. The combustion stability of coal-methane mixed-fired boilers under low load conditions (the wide flammability limit of methane helps stabilize combustion) can improve the peak shaving depth and response speed of the unit, but this auxiliary effect is an increase in operational flexibility brought by fuel characteristics. Deep peak shaving has no direct impact on the carbon emission reduction effect of co-firing technology, and the overall synergistic effect is limited.
Coal-methane co-firing | Oxygen-rich burning | 0.25 | Oxygen-enriched combustion enhances combustion and enriches CO2 by increasing the oxygen concentration of the supporting gas. There is a certain connection point in the combustion mechanism with coal-methane mixed combustion - the combustion characteristics (flame temperature, CO generation) of methane under oxygen-enriched conditions are different from those under air atmosphere. At the carbon flow coupling level, oxygen-enriched combustion produces a higher CO2 concentration, which is beneficial to subsequent carbon capture. However, the natural gas component introduced by methane co-firing has limited improvement in the flue gas composition and carbon capture efficiency of the oxygen-enriched combustion system. At the system integration level, the coupling of the two technologies requires additional air separation oxygen generation equipment. There are currently few project cases and the overall synergy effect is limited.
Coal-methane co-firing | Chemical-looping combustion | 0.25 | Chemical chain combustion achieves oxygen transfer and CO2 internal separation through oxygen carrier circulation, and there is a significant difference in the combustion reaction mechanism from coal-methane mixed combustion. The reaction path of methane in the chemical chain combustion system (redox reaction with the oxygen carrier) is different from that of pulverized coal. The impact of methane on the reactivity and cycle stability of the oxygen carrier needs to be specifically studied. At the system integration level, the coupling of the two technologies requires specialized oxygen carrier material adaptation and reactor design. The current technology maturity gap is large and the overall synergy effect is limited.
Coal-methane co-firing | Integrated gasification fuel cell combined cycle | 0.5 | There is room for synergy between coal-methane co-firing and integrated gasification fuel cell combined cycle in terms of gas source utilization - the syngas or hydrogen required for the IGFC system can be provided by natural gas (methane) reforming, sharing the natural gas supply infrastructure and some gas processing units with coal-methane co-firing. At the carbon flow coupling level, the high-concentration CO2 generated by the IGFC system can be directly captured, which is consistent with the carbon reduction target of coal-methane co-firing. At the system integration level, methane can be used as fuel for mixed-fired boilers and as raw gas for IGFC systems. The two technologies have good synergy potential in the coordinated dispatch of gas sources in the same park, and the overall adaptability is moderate.
Coal-methane co-firing | Supercritical CO2 Brayton cycle | 0.5 | The supercritical CO2 Brayton cycle uses CO2 as the working fluid to drive turbines to generate electricity, and has good synergy with coal-methane mixed combustion in the energy conversion dimension. The flue gas produced by coal-methane mixed combustion can be used to heat the supercritical CO2 working fluid. The high hydrogen content of methane results in a higher proportion of water vapor in the flue gas, which is beneficial to improving the heat exchange efficiency of the CO2 working fluid. At the system integration level, the compactness and high efficiency of the supercritical CO2 cycle are well matched with the combustion characteristics of coal-methane mixed combustion. It is especially suitable for deep carbon reduction transformation of thermal power plants, and the overall synergistic effect is significant.
Coal-methane co-firing | Integrated gasification combined cycle | 0.5 | IGCC belongs to the coal gasification power generation technology route. Coal-methane co-firing and IGCC are related in the gas utilization dimension - the gas turbine of the IGCC system can use natural gas (methane) as starting fuel or backup fuel, sharing the natural gas supply system with coal-methane co-firing. At the level of carbon flow coupling, the high-efficiency carbon capture capability of IGCC and the carbon reduction effect of coal-methane co-firing can form a synergy in the same coal power base. At the system integration level, methane can be used as a fuel for mixed-fired boilers and as a supplementary gas source for IGCC gas turbines. The cross-system fuel scheduling of the two technologies has certain flexibility advantages and the overall synergy effect is moderate.
Coal-methane co-firing | Circulating fluidized bed | 0.25 | Circulating fluidized bed boilers have wide fuel adaptability and can be combined with coal-methane mixed combustion technology to achieve the mixing of methane in the fluidized bed. The combustion behavior of methane in the fluidized bed (release position, residence time, burnout rate) is different from that of the pulverized coal furnace. The heat storage characteristics of the fluidized bed bed material are conducive to the complete combustion of methane. At the system integration level, the injection method and location of methane need to be specially designed based on the flow characteristics and temperature distribution of the fluidized bed. Currently, there are few engineering cases and the overall synergistic effect is limited.
Coal-methane co-firing | CCS | 0.5 | Coal-methane co-firing and carbon capture and storage complement each other in the carbon management chain - methane co-firing reduces the CO2 emission intensity per unit of power generation (the carbon intensity of natural gas is lower than coal), but there is still a certain amount of fossil source CO2 that needs to be terminally processed through CCS. The CO2 concentration in the flue gas produced by methane co-firing is similar to that of pure coal combustion, and has little impact on the absorbent performance and regeneration energy consumption of the carbon capture system. At the system integration level, the integration of coal-methane mixed combustion and CCS can gradually achieve near-zero emissions from coal power. The technology chain is feasible and the overall synergy effect is significant.
Coal-methane co-firing | Ultra-low emission | 0.5 | The emission characteristics of coal-methane mixed combustion are improved compared with pure coal combustion - methane mixed combustion can reduce the original concentration of SO2 and dust in the flue gas (the sulfur content and ash content in natural gas are extremely low), which is conducive to the standard operation of ultra-low emission systems. In terms of pollution control, the NOx generated by methane combustion is mainly thermal type. It is different from the fuel type NOx generation path of pulverized coal combustion. Changes in the blending ratio may affect the operating parameter settings of the SCR denitration system. At the system integration level, the equipment selection and operating parameters of the ultra-low emission system need to be calibrated according to the methane blending ratio. The combination of the two technologies has a direct and strong correlation with environmental protection standards, and the overall synergy effect is significant.
Coal-methane co-firing | Combined heat and power | 0.5 | Coal-methane co-firing and cogeneration are highly complementary in terms of energy utilization. The heat extraction steam parameters of the cogeneration system are coupled with the boiler combustion conditions. The impact of methane blending on the boiler thermal efficiency (the calorific value of methane is higher than that of pulverized coal) requires adjusting the fuel ratio to optimize the stability of the heating load. At the level of carbon flow coupling, coal-methane cogeneration can achieve heating while reducing the carbon emission intensity of heating. At the system integration level, the combination of the two technologies requires re-examination of the boiler's thermal calculation and extraction parameter design, and the overall synergistic effect is significant.
Coal-methane co-firing | Plasma-assisted re-combustion of unburned char | 0.5 | Plasma-assisted unburned coke reburning technology uses a plasma igniter to improve the burnout rate of unburned carbon, and has good synergy with coal-methane mixed combustion in the combustion optimization dimension. The high reactivity of methane can improve the ignition characteristics of pulverized coal, and the plasma igniter can help achieve lower ignition temperatures and wider stable combustion boundaries. The combination of the two can improve the combustion efficiency of the boiler under low load conditions. At the system integration level, the power setting and operation strategy of the plasma ignition device can be jointly optimized based on the methane blending ratio, and the overall synergistic effect is significant.
Coal-methane co-firing | Waste heat recovery | 0.5 | The exhaust heat and cooling water waste heat of coal-methane mixed-fired boilers have good recovery value - methane mixed combustion may increase the exhaust temperature (the proportion of water vapor in methane combustion products is higher), but the overall waste heat recovery potential is still equivalent to that of pure coal combustion. At the level of energy efficiency synergy, the output of the waste heat recovery system is directly related to the fuel input of the mixed-fired boiler. As a supporting energy efficiency improvement method for the mixed-fired system, waste heat recovery has strong economics and engineering feasibility. At the system integration level, the design of the waste heat recovery system needs to be selected based on the flue gas characteristics of the mixed-fired boiler, and the overall synergistic effect is significant.
Coal-methane co-firing | Coal-biomass co-gasification | 0.25 | Coal-biomass co-gasification is a coal chemical raw material route adjustment, and coal-methane mixed combustion belongs to two different fields of chemical industry and electric power in terms of technical goals. The syngas produced by co-gasification can be used to generate electricity, competing or complementing coal-methane co-firing. At the system integration level, the calorific value and composition of the co-gasification product gas need to match the design conditions of the boiler burner. Currently, there are few cross-field engineering integration cases and the overall synergy effect is limited.
Coal-methane co-firing | Water electrolysis for green hydrogen and oxygen | 0.5 | Green hydrogen and coal-methane co-firing have a complementary relationship in the carbon management dimension - green hydrogen can replace part of methane for co-firing (hydrogen-coal co-firing) or react with CO2 to synthesize methane (electricity methane), providing a renewable methane source for coal-methane co-firing. At the level of carbon flow coupling, the use of methane synthesized from green hydrogen and CO2 (electricity-to-methane) can realize carbon recycling and reduce the dependence on fossil carbon in coal-methane mixed combustion. At the system integration level, there is a capacity matching relationship between the scale of the electrolyzed water hydrogen production device and the demand for methane from co-firing. The two form a close upstream and downstream synergy in the green hydrogen-electricity-to-methane-co-firing supply chain, and the overall synergy effect is significant.
Coal-methane co-firing | Coal-petroleum co-processing | 0.25 | Coal-to-liquids is a chemical conversion path of coal, and coal-methane mixed combustion belongs to two different fields of chemical industry and electric power in terms of energy conversion goals. The by-product methane or syngas produced in the coal-to-liquids process can be used for coal-methane co-firing to provide a supplementary gas source for co-firing. At the system integration level, the relationship between coal-to-liquids and coal-methane co-firing is the material supply relationship between chemical by-products and power plant fuels. Cross-industry engineering coordination and product pricing mechanisms are key factors that determine the feasibility of synergy, and the overall synergy effect is weak in universality.
Coal-methane co-firing | Solar and wind energy based electrification | 0.25 | Wind-solar electrification and coal-methane co-firing have two different energy sources: renewable energy and fossil fuels. In the carbon management dimension, wind and solar power can provide clean power for electrolyzing water to produce hydrogen, indirectly supporting carbon emission reductions in electricity-to-methane production and coal-methane co-firing, but this connection spans multiple conversion links. At the system integration level, the spatial matching and power dispatching between wind and solar power generation in mining areas or parks and the electricity-to-methane supply chain of coal-methane mixed combustion projects are key factors that determine the feasibility of collaboration. Currently, there are few universal engineering integration cases and the overall impact is limited.
Coal-methane co-firing | Efficient separation | 0.25 | High-efficiency separation is a common unit operation in the chemical industry. It can be used to remove impurities from natural gas or capture and pretreat CO2 in flue gas in coal-methane mixed combustion. However, the selection and application of separation technology depends on the quality of the gas source and emission requirements. The mixing ratio and combustion parameters of the main coal-methane mixed combustion process are auxiliary and supporting rather than structural synergy. At the level of technical adaptability, the energy consumption and efficiency of separation equipment have an indirect impact on the carbon emissions and operating costs of the main process, but do not constitute an exclusive synergistic relationship.
Coal-methane co-firing | Efficient distillation | 0.25 | High-efficiency distillation is a chemical thermal separation process and is rarely used in coal-methane co-firing because distillation is suitable for the separation of liquid mixtures, while coal-methane co-firing mainly deals with the co-combustion of gaseous fuel (methane) and solid fuel (coal). The applicable scenarios of distillation technology are limited to auxiliary links such as dehydration of natural gas or condensate treatment. At the technical system level, there are fundamental differences in the phase treatment objects between the main processes of distillation and co-firing, and there is basically no basis for engineering coupling.
Coal-methane co-firing | Intelligent processing | 0.25 | Intelligent processing is an intelligent technology in the coal washing process, and is located in a different process link in the coal supply chain than coal-methane co-firing. The intelligent optimization of the coal preparation process mainly serves the quality and yield of clean coal products. It has a certain impact on the quality of the coal entering the mixed-firing boiler (changes in ash and sulfur content), but has no direct correlation with the methane blending ratio and combustion parameter settings. At the system integration level, there is a lack of feedback control correlation between the fuel management decisions of coal-methane co-firing and the operating parameters of the coal preparation system, and the degree of technical crossover is limited.
Coal-methane co-firing | Cascaded energy utilization | 0.25 | The energy cascade utilization can be linked with coal-methane mixed combustion in power plant scenarios, such as using exhaust heat from mixed-fired boilers for preheating or heating to improve overall energy efficiency. However, the design of the cascade utilization system mainly depends on the user-side heat demand, and there is a lack of direct process coupling with the methane blending ratio and combustion optimization. At the system integration level, cascade utilization requires the support of a specialized heat exchange network and heat pump system. It belongs to the supporting energy efficiency optimization of the mixed combustion system rather than in-depth collaboration, and the overall impact is limited.
Coal-methane co-firing | Novel catalysis | 0.25 | The new catalysis belongs to the underlying technology of material chemistry and can be used for low-temperature catalytic oxidation of methane or selective catalytic reduction of NOx in coal-methane mixed combustion. The formulation selection and activity management of the catalyst depend on the combustion characteristics (temperature, oxygen concentration) and emission requirements of methane, and require special adaptation to the blending ratio and operating parameters of the main co-firing process. In terms of technical adaptability, the application of catalysts in mixed combustion systems is of an auxiliary supporting nature and does not change the combustion logic and carbon emission reduction capabilities of the main process. Current industrial applications are dominated by commercial catalysts, and the breakthrough impact of new catalytic technologies is limited.
Coal-methane co-firing | Pyrolysis-based quality-cascade conversion | 0.25 | Pyrolysis conversion is a coal/biomass thermochemical processing technology, and coal-methane mixed combustion is a different technical path in terms of energy conversion goals. Coal tar or pyrolysis gas produced by pyrolysis can be used as auxiliary fuel for coal-methane mixed-fired boilers. However, the scale and product yield of the pyrolysis process are limited by raw materials and operating conditions, and there is a lack of stable supply matching relationship with the fuel demand of mixed-fired boilers. At the system integration level, the integration of pyrolysis equipment and mixed-fired boilers requires cross-process heat integration and material matching design. There are currently few engineering cases and limited synergy effects.
Coal-methane co-firing | Direct-indirect liquefaction | 0.5 | Coal-to-liquids/olefins are a high-carbon chemical conversion path, and they have a complementary relationship with coal-methane co-firing in the carbon management dimension - the high-concentration CO2 generated in the coal-to-liquids process can be stored or converted through carbon capture, and coal-methane co-firing reduces carbon emissions at the power plant end. The two can form synergies in the carbon emission management of the coal-based industrial chain. At the energy system level, the by-product methane or syngas from coal-to-liquids can be used for coal-methane co-firing to provide a supplementary gas source for co-firing. At the system integration level, the material coupling between coal-to-liquids and coal-methane co-firing requires cross-industry planning and engineering coordination. The overall synergistic value depends on carbon pricing policies and gas supply and demand relationships.
Coal-methane co-firing | Pyrolysis and gasification integration | 0.5 | The synthesis gas (H2+CO) and methane produced by the integration of pyrolysis and gasification can be used as auxiliary fuel or supplementary gas source for coal-methane mixed-fired boilers to improve the fuel flexibility and calorific value stability of the mixed-fired system. At the level of carbon flow coupling, there is room for synergy between the carbon management strategy of the pyrolysis gasification path (utilization or storage of by-product CO2) and the carbon reduction target of coal-methane co-firing. At the system integration level, a material circulation chain of "syngas/methane→mixed combustion" can be formed between the pyrolysis gasification unit and the coal-methane mixed-firing boiler. The technical economy of project integration depends on the matching of gasification scale and boiler fuel demand, and the overall synergistic effect is medium.
Coal-methane co-firing | Mixed high- and low-temperature Fisher-Tropsch synthesis | 0.5 | Fischer-Tropsch synthesis uses synthesis gas as raw material to produce liquid fuels and chemicals, and is related to coal-methane co-firing in the coal-based industrial chain - the by-product tail gas of Fischer-Tropsch synthesis (containing H2, CO, CH4) can be directly used as supplementary fuel or stable gas source for coal-methane co-firing boilers. At the level of carbon flow coupling, the carbon management needs of the Fischer-Tropsch synthesis process and the carbon reduction goals of coal-methane co-firing can form a systematic coordination within the same coal-based industrial park. At the system integration level, the material/energy coupling between the Fischer-Tropsch synthesis device and the mixed-fired boiler requires cross-industry planning and engineering coordination. The overall synergy value depends on the degree of integration of the industrial park and the orientation of carbon pricing policies.
Coal-methane co-firing | Direct conversion from syngas to chemicals | 0.25 | Syngas conversion to produce chemicals is a core technology in the chemical industry, and coal-methane mixed combustion belongs to two different fields: chemical industry and electric power in terms of energy conversion goals. There is no direct correlation between the product route selection of syngas conversion (methanol, olefins, acetic acid, etc.) and the demand for co-firing fuel. There is only a potential gas source competition in the syngas preparation process. At the system integration level, the coupling between the two technical routes needs to be dynamically weighed based on carbon prices and product markets. A universal synergy mechanism has not yet been established, and the overall impact is limited.
Coal-methane co-firing | CO2 photocatalysis | 0.25 | CO2 photocatalysis is a cutting-edge carbon utilization technology and is indirectly related to the carbon management dimension of coal-methane mixed combustion - the CO2 emitted by coal-methane mixed combustion can be used as a carbon source for photocatalytic reduction (preparation of fuels or chemicals). The large-scale application of photocatalytic technology is limited by quantum efficiency and reactor design, and is relatively less dependent on the source and purity of CO2. The use of mixed combustion flue gas CO2 for photocatalytic conversion requires additional gas capture and purification facilities. At the system integration level, the economics of the overall synergy effect still needs to be verified, and there are currently very few engineering integration cases.
Coal-methane co-firing | Electrocatalytic ammonia synthesis | 0.25 | Electrocatalytic ammonia synthesis is a cutting-edge technology direction for the preparation of green ammonia, and is indirectly related to coal-methane co-firing in the dimension of fuel substitution - electrocatalytically synthesized green ammonia can be used to replace methane in co-firing (coal-ammonia co-firing), but this substitution relationship competes with coal-methane co-firing itself rather than synergizes with it. At the level of carbon flow coupling, if methane originates from electro-methane synthesis of green hydrogen and CO2, then it shares the green hydrogen supply chain with electrocatalytic ammonia synthesis, and the two have an upstream competitive relationship in the field of renewable fuel preparation. The current electrocatalytic ammonia synthesis technology is still in the laboratory and demonstration stage, and its engineering connection with coal-methane mixed combustion is weak.
Coal-methane co-firing | Entrained-flow gasification | 0.25 | Entrained bed gasification is the mainstream high-temperature gasification technology in the coal chemical industry, and the syngas produced can be used as a supplementary fuel gas source for coal-methane mixed-fired boilers. At the system integration level, the material coupling between the gasification device and the mixed-fired boiler requires cross-industry planning and engineering coordination. The supply management of natural gas and the grid-connected utilization of gasification syngas need to solve the problem of calorific value and composition matching. In terms of technical adaptability, there are differences in calorific value and composition between gasified syngas and commercial natural gas (synthetic gas contains CO and H2). Direct mixing requires consideration of burner adaptability, and the overall synergistic effect is weak in universality.
Coal-methane co-firing | Coal-oil-gas comprehensive utilization | 0.5 | Coal-oil-gas multi-energy comprehensive utilization systems usually include natural gas (methane) supply and utilization links, and have natural synergy with coal-methane mixed combustion in gas source management and utilization. The natural gas or syngas in the system can be used as supplementary fuel or stable gas source for the coal-methane mixed-fired boiler, and the mixed-fired boiler can be used as the heat-electricity core unit of the polygeneration system. At the level of carbon flow coupling, incorporating coal-methane co-firing into a multi-energy comprehensive utilization system can achieve cascade utilization of fossil energy and coordinated management of carbon emissions. At the system integration level, the steam and power demands of the mixed-fired boiler and the chemical unit of the polygeneration system can form a multi-dimensional coupling of heat-electricity-chemistry, which has medium-intensity system integration potential.
Coal-methane co-firing | CCS | 0.5 | (Duplicate) Coal-methane co-firing and carbon capture and storage complement each other in the carbon management chain. Methane blending reduces the CO2 emission intensity per unit of power generation, and CCS performs terminal treatment of remaining fossil source CO2. Methane co-firing has little impact on the absorbent performance and regeneration energy consumption of the CCS system. The integration of the two technologies can gradually achieve near-zero emissions from coal power. At the system integration level, the integrated technology chain of coal-methane mixed combustion and CCS is feasible, and the overall synergy effect is significant.
Coal-methane co-firing | Poly generation | 0.25 | Coal-based polygeneration systems (heat-electricity-chemistry) and coal-methane co-firing have intersections in the energy product dimension - coal-methane co-firing boilers can serve as the heat-electricity core unit of the poly-generation system, providing steam and electricity to chemical units. At the level of carbon flow coupling, the carbon reduction benefits of coal-methane co-firing are combined with the chemical carbon utilization (CO2 to produce chemicals) of the polygeneration system to achieve coordinated management of carbon emissions in the coal-based industrial chain. However, the product structure of the poly-generation system is dominated by chemicals, and the access to coal-methane mixed combustion is a marginal optimization of heat-power supply. It has limited impact on the core product plan and carbon flow pattern of the co-generation system, and the overall synergy effect is weak.
Coal-methane co-firing | Waste heat utilization | 0.5 | (Duplicate item) The exhaust heat and cooling water waste heat of coal-methane mixed-fired boilers have good recovery value. Methane blending may increase the water vapor content in the flue gas, which has a certain positive impact on the heat exchange efficiency of waste heat recovery. At the level of energy efficiency synergy, the waste heat recovery system and the coal-methane mixed combustion system can be directly integrated, and the technology chain is mature. At the system integration level, the design of the waste heat recovery system needs to be selected based on the flue gas characteristics of the mixed-fired boiler. The recovered heat can directly serve the power plant itself or surrounding users, and the overall synergy effect is significant.
Coal-methane co-firing | Catalyst regeneration | 0.25 | Catalyst regeneration is an internal recycling technology in the chemical process. In coal-methane mixed combustion, it mainly involves the regeneration of denitrification catalyst (SCR) and the recovery of methane reforming catalyst. The determination of the catalyst regeneration period and process parameters is related to the NOx emission level and methane conversion rate of the co-firing boiler, but there is no direct feedback control relationship with the blending ratio and combustion conditions of the main coal-methane co-firing process. At the level of technical adaptability, catalyst regeneration is an auxiliary maintenance link and has no direct impact on the combustion efficiency and carbon emission reduction capabilities of the main process, and the overall synergistic effect is weak.
Coal-methane co-firing | Coal-ammonia co-firing | 0.25 | Coal-methane co-firing and coal-ammonia co-firing are different fuel alternatives in the low-carbon combustion technology route of coal power - methane is a low-carbon fossil fuel (containing carbon), and ammonia is a zero-carbon fuel (carbon-free). There are significant differences in the combustion characteristics (fast flame propagation speed and high reactivity of methane, high ignition temperature and poor combustion stability of ammonia), NOx generation path and carbon emission reduction effect between the two blending schemes. In terms of technical adaptability, the two solutions are respectively suitable for different carbon reduction goals and coal power transformation stages. They can complement each other in the same power plant, but it is difficult to achieve flexible switching by sharing equipment in the same combustion system, and the overall synergy effect is limited.
Coal-methane co-firing | Coal-biomass co-firing | 0.25 | (Duplicate item) Coal-methane co-firing and coal-biomass co-firing are both coal-fired alternative technology routes, but there are significant differences between methane and biomass in fuel form, calorific value, combustion characteristics (high methane reactivity, high biomass volatile content but slow burnout) and carbon emission reduction mechanisms. The emission reduction paths of the two technologies are different, and it is difficult to share the same set of equipment to achieve flexible switching in terms of burner design and operating parameters. At the system integration level, the parallel applications of methane blending and biomass blending require separate fuel systems and combustion optimization solutions, and the overall synergy effect is limited.
Coal-methane co-firing | Co-combustion of pulverized coal and coal-water slurry | 0.25 | Coal-water slurry combustion technology belongs to the adaptive optimization of coal-fired electricity fuels. It is different from coal-methane mixed combustion in fuel form - coal-water slurry is a liquid fuel and methane is a gaseous fuel. The transportation, atomization and combustion characteristics of the two fuels are different. At the system integration level, the combination of coal-water slurry boilers and methane co-firing requires specially designed methane injection location and method (burner area or furnace space), and the moisture in the coal-water slurry may affect the combustion temperature of methane. There are currently very few cross-application cases between the two technical routes, the feasibility of the project still needs to be verified, and the overall synergy effect is limited.
Coal-methane co-firing | Intelligent combustion | 0.25 | The intelligent combustion system takes boiler combustion optimization as the core. The changes in fuel calorific value and composition of coal-methane mixed combustion (dynamic adjustment of methane mixing ratio) increase the complexity and prediction difficulty of the intelligent combustion model. At the data flow level, the coal-methane mixed combustion system can provide the calorific value, composition and blending ratio information of the fuel entering the furnace to the intelligent combustion model, which can be used to adjust air distribution and combustion parameters in real time. At the system integration level, the application of intelligent combustion in coal-methane mixed-fired boilers is still in the research and development and verification stages. There are currently very few engineering cases, and the overall synergy effect has not yet been fully released.
Coal-methane co-firing | Oxygen-rich burning | 0.25 | Oxygen-enriched combustion can improve the ignition and burnout characteristics of methane by increasing the combustion oxygen concentration, and has a certain auxiliary effect on the combustion stability of coal-methane mixed combustion. However, in terms of carbon management, the main goal of oxygen-enriched combustion is to enrich CO2 at the front end of carbon capture, while coal-methane mixed combustion directly reduces total CO2 emissions by replacing coal with methane. The optimization directions of the two carbon emission reduction paths are not entirely consistent. At the engineering application level, the coupling of the two technologies requires additional air separation oxygen generation equipment and comprehensive consideration of operating costs. Currently, there are few engineering cases of cross-technology integration, and the overall synergy effect is limited.
Coal-methane co-firing | Supercritical CO2 cycle | 0.75 | (Duplicate item) The supercritical CO2 Brayton cycle uses CO2 as the working fluid to drive turbine power generation, and has a very significant synergistic effect with coal-methane mixed combustion in the energy conversion dimension. The flue gas produced by coal-methane mixed combustion can be used to heat the supercritical CO2 working fluid. The high hydrogen content of methane results in a higher proportion of water vapor in the flue gas, which is beneficial to improving the heat exchange efficiency of the CO2 working fluid and the thermal performance of the cycle. At the level of carbon flow coupling, the combination of the two technologies can achieve closed-loop management of CO2 working fluid. CO2 leaked or emitted from the supercritical CO2 cycle can be captured and utilized, complementing the carbon management needs of coal-methane co-firing. At the system integration level, the compactness and high efficiency of the supercritical CO2 cycle are well matched with the clean combustion characteristics of coal-methane co-firing, and the technical synergy is extremely prominent.
Coal-methane co-firing | Radial air staging combustion | 0.25 | Radial air staged combustion is a coal-fired low-nitrogen combustion technology and is related to coal-methane mixed combustion in the NOx control dimension. The NOx generated by methane combustion is mainly thermal type. It is different from the fuel type NOx generated by pulverized coal combustion. The reduction zone design of radial air staged combustion is mainly aimed at thermal type NOx, and it still has a certain effect on controlling NOx after methane is blended. At the system integration level, the coupling of radial air staged combustion and coal-methane mixed combustion requires re-optimization of the air volume at each level and the residence time in the reduction zone to take into account the NOx generation characteristics of the two fuels, and the overall synergistic effect is limited.
Coal-methane co-firing | Low-load stable combustion | 0.25 | Low-load stable combustion is a supporting technology for deep peak regulation of thermal power plants. It has a good synergy with coal-methane mixed combustion in terms of combustion stability - methane has a wide flammability limit and a fast flame propagation speed. Mixed combustion of methane can significantly improve the ignition and stable combustion performance of pulverized coal boilers under low-load conditions. In terms of combustion adaptability, the methane blending ratio can be dynamically adjusted according to load instructions, and the response speed is faster than that of the pulverized coal feeding system, making it an effective means of stabilizing combustion in deep peak-shaving scenarios. At the system integration level, the combination of low-load combustion stabilization technology and the fuel flexibility of coal-methane co-firing has good engineering feasibility, and the overall synergistic effect is significant.
Coal-methane co-firing | Circulating fluidized bed | 0.25 | (Duplicate item) Circulating fluidized bed boilers have wide fuel adaptability and can be combined with coal-methane mixed combustion technology to achieve blending of methane in the fluidized bed. The combustion behavior of methane in the fluidized bed is different from that of the pulverized coal furnace. The heat storage characteristics of the fluidized bed material are conducive to the complete combustion of methane. At the system integration level, the injection method and location of methane need to be specially designed based on the flow characteristics and temperature distribution of the fluidized bed. Currently, there are few engineering cases and the overall synergistic effect is limited.
Coal-methane co-firing | CCS | 0.5 | (Duplicate) Coal-methane co-firing and carbon capture and storage complement each other in the carbon management chain. Methane blending reduces the CO2 emission intensity per unit of power generation, and CCS performs terminal treatment of remaining fossil source CO2. At the system integration level, the integration of coal-methane mixed combustion and CCS can gradually achieve near-zero emissions from coal power. The technology chain is feasible and the overall synergy effect is significant.
Coal-methane co-firing | Ultra-low emission | 0.5 | (Duplicate item) Coal-methane co-firing can reduce the original concentration of SO2 and dust in the flue gas (the sulfur content and ash content in natural gas are extremely low), which is beneficial to the standard operation of ultra-low emission systems. The NOx produced by methane combustion is mainly thermal, and changes in the blending ratio may affect the operating parameter settings of the SCR denitration system. In terms of pollution control, the equipment selection and operating parameters of the ultra-low emission system need to be calibrated based on the methane blending ratio. The combination of the two technologies has a direct and strong correlation with environmental protection standards, and the overall synergistic effect is significant.
Coal-methane co-firing | Condensing heat recovery | 0.25 | Condensation heat recovery is a general energy-saving technology, mainly used to recover the latent heat of condensation of water vapor in flue gas. The combustion products of methane have a high water content (natural gas has a high hydrogen content, and combustion produces H2O), which makes the water vapor content in the flue gas of coal-methane mixed combustion higher than that of pure coal combustion, which is beneficial to improving the recovery potential of the condensation heat recovery device. At the level of energy efficiency synergy, the applicability of condensation heat recovery technology depends on the partial pressure and dew point temperature of water vapor in the flue gas. The higher the blending ratio of coal-methane mixed combustion, the greater the potential for condensation heat recovery. However, whether the condensation heat recovery device is matched depends on the economic evaluation of the specific project. There is no direct engineering binding relationship with the blending ratio of the main co-firing process, and the overall impact is limited.
Coal-methane co-firing | Biomass sintering | 0.25 | Biomass sintering is a raw material substitution technology for steel smelting, and is far away from coal-methane mixed combustion in the industrial chain. The fuels in the sintering process are mainly coke powder and coal powder. The application of methane blending in the sintering process is still in the conceptual exploration stage, and there is a gap in the technological maturity of coal-methane mixed burning in power plants. At the system integration level, the two technologies belong to two different fields: steel and electric power. Cross-industry engineering coordination and technology transfer lack a realistic basis, and the overall synergy effect is limited.
Coal-methane co-firing | Biomass coke injection into blast furnace | 0.25 | The replacement of coal injection with biomass carbon injection in blast furnaces is a structural adjustment of metallurgical raw materials, and the application scenarios of biomass carbon injection and coal-methane mixed combustion belong to two different fields: steel and electric power. The utilization method of methane in the blast furnace injection system (as a reducing agent or fuel) is different from that of mixed combustion in power plant boilers. The strong reducing atmosphere in the blast furnace makes the reaction path of methane mainly cracking rather than complete combustion. At the system integration level, the two technologies belong to different industries. Technology transfer and cross-field collaboration lack a realistic basis, and the overall impact is limited.
Coal-methane co-firing | Hydrogen-rich carbon cycle injection into blast furnace | 0.5 | The hydrogen-rich carbon circulation blast furnace technology reduces the coke ratio by injecting hydrogen-rich gas, and has a technical logic that can be used for reference in the hydrogen-rich/methane-rich gas utilization dimension when combined with coal-methane co-firing. Methane can be used as a source of hydrogen-rich gas for blast furnace injection (methane cracking produces H2 and carbon), synergizing with the carbon reduction goals of hydrogen-rich carbon cycle blast furnaces. At the level of carbon flow coupling, using methane to replace part of coal injection can reduce direct carbon emissions in the blast furnace process. It is similar to the carbon reduction logic of coal-methane co-firing power plants. The cross-industry applications of the two technologies in the fields of chemical industry, metallurgy and electric power can share basic research data and engineering experience of methane cracking/combustion, and the overall synergy effect is medium intensity.
Coal-methane co-firing | Hydrogen-rich fuel injection sintering | 0.5 | The sintered hydrogen-rich fuel injection technology reduces solid combustion by injecting hydrogen-rich gas (containing methane) into the sintered material layer, and is similar in fuel substitution logic to coal-methane mixed combustion. Methane can be directly used as a source of hydrogen-rich gas for sintering injection, providing a reducing atmosphere in the ignition section of the sintering material layer, improving the temperature distribution of the material layer and reducing NOx generation. At the level of carbon flow coupling, using methane to replace part of coke powder injection can reduce carbon emissions in the sintering process, forming cross-process synergy with the carbon reduction goal of coal-methane co-firing - methane preparation and supply infrastructure can be shared between the steel and power industries, reducing fuel supply chain costs. Overall synergy is medium strength.
Coal-methane co-firing | Oxygen blast furnace | 0.25 | The oxygen-enriched blast of the blast furnace enhances combustion in front of the tuyere by increasing the oxygen concentration of the blast. There is a technical logic similarity with coal-methane mixed combustion in the dimension of combustion enhancement. The utilization method of methane in the oxygen-enriched blast of the blast furnace (as a reducing agent or fuel) is different from that in power plant boilers. The strong reducing atmosphere in the blast furnace causes the reaction path of methane to be mainly cracking rather than complete combustion. At the system integration level, there may be data sharing value in the basic research on fuel utilization (methane cracking/combustion kinetics) of the two technologies under oxygen-rich conditions, but the engineering application scenarios are significantly different and the overall synergistic effect is limited.
Coal-methane co-firing | Ultra-thick bed sintering | 0.25 | Ultra-thick layer sintering is an energy efficiency improvement in the steel smelting process, and has no intersection with coal-methane mixed combustion in terms of process logic. The fuel used in the sintering process is mainly solid fuel, and the application scenarios of methane in the sintering process are limited (the atmosphere of the material layer is complex, and the injection of methane may affect the quality of the sinter). At the technical system level, the two technologies belong to different industries, their intersection points are extremely limited, and their overall impact is weak.
Coal-methane co-firing | Flux pelleting | 0.25 | Flux pelletization is a blast furnace charge structure optimization technology and has no intersection with coal-methane mixed combustion in the process route. The fuel used for pellet roasting is mainly pulverized coal or heavy oil, and the application of methane in the pellet process is still a blank field. At the technical system level, the two technologies belong to different industries, with zero intersection and limited overall impact.
Coal-methane co-firing | Carbon-containing pelleting | 0.25 | Carbon-containing pellets are used in blast furnaces or direct reduction processes and are technically separated from coal-methane co-firing. The carbothermal reduction reaction inside the pellets has no connection with the blending of methane in terms of reaction mechanism and application scenarios. At the system integration level, carbon-containing pellet technology focuses on improving the reduction efficiency of metallurgical raw materials. It belongs to different industries from the fuel substitution target of power plants, and the intersection points are limited.
Coal-methane co-firing | Coke dry quenching | 0.25 | Coke dry quenching is a coking waste heat recovery technology, which is far away from coal-methane mixed combustion in the industrial chain. There is no direct material or energy exchange between the dry quenching system operation of the coking process and the coal-methane mixed combustion boiler of the power plant. At the technical system level, the two technologies belong to different industries. There is only a weak indirect correlation when coke oven gas is used as a methane source, and the overall impact is limited.
Coal-methane co-firing | Hydrogen plasma smelting reduction | 0.25 | Hydrogen plasma smelting reduction is a cutting-edge low-carbon metallurgical technology that requires high-temperature plasma electric energy to drive. It has different energy utilization methods from coal-methane mixed combustion. Methane can be used as an auxiliary reducing agent or plasma generating gas for plasma smelting reduction, sharing basic research data on methane cracking/combustion with coal-methane mixed combustion. In terms of technological maturity, plasma smelting reduction technology itself is still in the industrial trial stage. The utilization plan of methane in this process has not yet been considered in the mainstream technical route, and the overall synergistic effect is limited.
Coal-methane co-firing | Hydrogen-based direct reducing iron | 0.5 | Methane is an important hydrogen source carrier for hydrogen-based direct reduction of iron - H2 produced by methane steam reforming can be directly used in shaft furnaces to reduce iron ore. At the level of carbon flow coupling, using natural gas (methane) to produce hydrogen instead of coke oven gas or coal gas for direct reduction can make the carbon emission intensity of the direct reduced iron process lower than that of the traditional blast furnace-converter process. At the system integration level, hydrogen production by natural gas reforming and coal-methane co-firing share natural gas supply infrastructure and some gas processing units. The cross-industry applications of the two technologies in the chemical, metallurgical and electric power fields can promote each other, and the overall synergy effect is medium intensity.
Coal-methane co-firing | Electric furnace steelmaking | 0.25 | Electric furnace steelmaking uses electric energy as the main heat source, and coal-methane mixed combustion has two different energy supply methods: electrification and fuel combustion. Methane can be used as a fuel for electric furnace steelmaking auxiliary burners to replace part of natural gas, but the replacement magnitude is limited (the main source of heat for electric furnace steelmaking is electrical energy). At the system integration level, the value of cross-industry collaboration is low and the overall impact is limited.
Coal-methane co-firing | Integrated steelmaking, continuous casting, and hot rolling | 0.25 | The integration of smelting, casting and rolling is an integrated optimization of the steel production process and is not directly related to coal-methane mixed combustion on a technological basis. The fuel selection of integrated process heating furnaces and heat treatment furnaces can be indirectly related to coal-methane mixed combustion, but the application of methane in steel rolling heating furnaces has mature technology, and the connection with coal-methane mixed burning in power plants is mainly reflected in the sharing of fuel supply chains. At the system integration level, the two technologies belong to different industries. Cross-field engineering collaboration lacks a realistic basis and the overall impact is limited.
Coal-methane co-firing | Efficient coking coal preparation | 0.25 | Efficient coal preparation is an upgrading technology in the coal washing process. It improves coal quality by reducing ash and sulfur content, and has an indirect impact on the quality of coal entering the furnace for coal-methane mixed combustion. Low-ash pulverized coal is beneficial to reducing the risk of slagging and corrosion on the heating surface of methane mixed-fired boilers. However, the intelligent optimization of the coal preparation process targets the recovery rate of clean coal, and lacks a direct feedback control relationship with the blending ratio and combustion parameter settings of coal-methane mixed combustion. At the system integration level, there is a one-way coal quality supply relationship between the two systems, and the synergy effect is limited.
Coal-methane co-firing | CCS | 0.5 | Coal-methane co-firing and carbon capture and storage complement each other in the carbon management chain. Mixed combustion reduces the total amount of CO2 emissions, and CCS performs terminal treatment of remaining fossil source CO2. At the system integration level, the integration of coal-methane mixed combustion and CCS requires overall consideration of the comprehensive balance between the methane mixing ratio and the CO2 capture rate, and the overall synergistic effect is moderate.
Coal-methane co-firing | Ultra-low emission | 0.5 | Coal-methane co-firing can reduce the original concentration of SO2 and dust in the flue gas, which is beneficial to the standard operation of ultra-low emission systems. In terms of pollution control, the equipment selection and operating parameters of the ultra-low emission system need to be calibrated based on the methane blending ratio. The combination of the two technologies has a direct and strong correlation with environmental protection standards, and the overall synergistic effect is significant.
Coal-methane co-firing | Steel-chemical co-production | 0.25 | Steelmaking co-generation (heat-electricity-chemical synergy) is usually constructed based on the main steel process, and has a potential connection with coal-methane co-firing in cross-industry energy and material coupling - the by-product hydrogen or coke oven gas of the steel co-production system can be used for the synthesis of methane or directly as a fuel supplement. However, the core process parameters of the co-production system are determined by the main steel metallurgical process. The utilization of methane is a marginal supplement and has limited impact on the product structure and comprehensive energy consumption of the steel co-production system. At the system integration level, the methane access needs to consider the mixing compatibility with the existing gas pipeline network, and the overall synergistic value is restricted by the scale of the gas source.
Coal-methane co-firing | Waste heat recovery | 0.5 | (Duplicate item) The exhaust heat and cooling water waste heat of coal-methane mixed-fired boilers have good recovery value. Methane blending may increase the water vapor content in the flue gas, which has a certain positive impact on the heat exchange efficiency of waste heat recovery. At the system integration level, the waste heat recovery system and the coal-methane mixed combustion system can be directly integrated. The technology chain is mature and the overall synergy effect is significant.
Coal-methane co-firing | Sintering flue gas recirculation | 0.25 | Sintering flue gas circulation is a dual optimization technology for environmental protection and energy efficiency in the steel sintering process, and is far away from coal-methane mixed combustion in the industrial chain. The core operating parameters of the sintering flue gas circulation system (circulation rate, oxygen content) have nothing to do with the coal-methane co-firing of the power plant. The two technical systems belong to two different industrial links, namely steel and electric power. Their synergy foundation is weak and their overall impact is limited.
Coal-methane co-firing | Coke oven gas utilization | 0.5 | Coke oven gas is rich in H2 and CH4 and can be directly used as a supplementary gas source or a stable gas source for coal-methane mixed-fired boilers. At the system integration level, the grid-connected utilization of coke oven gas and commercial natural gas can be realized in the cross-industry collaboration between coking and power plants - coking by-product gas is used for mixed combustion in power plants for power generation, forming a cross-industry industrial chain of "coking by-products → power generation and carbon reduction". At the level of carbon flow coupling, using coke oven gas to replace part of coal combustion can reduce the carbon emissions of power plants while realizing high-value utilization of coking by-product gas. The overall synergistic effect is of medium intensity.
Coal-methane co-firing | Coke oven gas injection into blast furnace | 0.5 | Blast furnace injection of coke oven gas and coal-methane mixed combustion have similarities in the utilization logic of hydrogen-rich/methane-rich gas - H2 and CH4 in coke oven gas can be used as blast furnace reducing agents or fuel for power plant boilers. At the system integration level, coke oven gas can serve both blast furnace injection and power plant co-firing application scenarios. The gas supply chain can be shared and optimized between the steel and power industries. At the level of carbon flow coupling, the cross-industry utilization of coke oven gas can maximize carbon emission reduction benefits, and the overall synergy effect is of medium intensity.
Coal-methane co-firing | Municipal solid waste binder production | 0.25 | The solid waste resource utilization process has no direct intersection with the technical structure of coal-methane mixed combustion. The heating or drying needs during the binder preparation process can be provided by hot air or steam generated by coal-methane mixed combustion, but the substitution of this heating method is not exclusive. At the level of technical collaboration, there is no equipment or material-level sharing link between the solid waste adhesive preparation process and the co-firing system, and the overall impact is limited.
Coal-methane co-firing | Industrial solid waste binder production | 0.25 | The heat energy consumption in the preparation process of industrial solid waste adhesive can be provided by the coal-methane mixed combustion system, but the selection of the heating solution is not exclusive. At the level of technical collaboration, there is no direct equipment sharing or material circulation relationship between the industrial solid waste adhesive preparation process and coal-methane mixed combustion. It only exists as one of the optional heat sources, and the overall impact is limited.
Coal-methane co-firing | Agricultural solid waste binder production | 0.25 | Agricultural solid waste adhesive preparation and coal-methane mixed combustion belong to completely different industrial fields. The mixed firing system can provide heat energy for the preparation process, but the selection of the heating solution is not necessary for the process. The raw material sources, processing objects and target markets of the two technical systems do not overlap, and there is only a weak connection with heating configuration at the level of comprehensive energy planning in the mining area.
Coal-methane co-firing | Solar-aided fueling | 0.25 | Solar fuel (light-fuel path) and coal-methane mixed combustion belong to two different paths of renewable energy and fossil fuel in terms of energy sources. The CO2 required for the solar fuel synthesis process can be provided by coal-methane mixed combustion flue gas, but the large-scale application of light-to-fuel conversion is limited by technical bottlenecks such as quantum efficiency, and the need to match the carbon source of mixed combustion flue gas is not urgent. At the system integration level, the carbon management relationship between the two technologies is relatively indirect, and there are currently very few universal engineering integration cases.
Coal-methane co-firing | Hydrogen-aided fueling | 0.5 | Hydrogen fuel and coal-methane co-firing have a complementary relationship in the energy system - green hydrogen can synthesize methane by reacting with CO2 (electricity to methane), providing a renewable methane source for coal-methane co-firing. At the level of carbon flow coupling, electricity-to-methane technology converts CO2 into synthetic natural gas (SNG), realizing carbon recycling and synergizing with the carbon reduction goal of coal-methane mixed combustion. At the system integration level, the supply chains (preparation, storage and transportation, terminal utilization) of hydrogen fuel and methane can share part of the infrastructure, forming a hydrogen-methane synergistic clean energy system at the mining area or park scale. The overall synergy effect is of medium intensity.
Coal-methane co-firing | Microwave-aided fueling | 0.25 | Microwave combustion is an electric drive heating technology, and its energy transfer mechanism is different from that of coal-methane mixed combustion. The two heating methods have their own characteristics in terms of temperature control accuracy, heating uniformity and energy efficiency. In terms of application scenarios, they are mainly complementary or substitutive, and lack a direct basis for engineering collaboration.
Coal-methane co-firing | Biomass-aided fueling | 0.25 | Biomass auxiliary fuel and coal-methane co-firing belong to different carbon emission reduction strategies on the fuel substitution path - biomass is a carbon-neutral fuel, and methane is a low-carbon fossil fuel. The two strategies can be complementary but not synergistic in the same power plant. The fuel characteristics of biomass and methane are significantly different (solid vs. gas). It is impossible to share the same set of equipment for flexible switching in terms of fuel delivery, burners and emission control, and the overall synergy effect is limited.
Coal-methane co-firing | Waste-aided fueling | 0.25 | Solid waste/sludge co-processing and coal-methane co-firing belong to different systems in terms of fuel sources and utilization methods. The calorific value of solid waste is low and the composition is complex. When combined with methane, the interaction between fuels and co-combustion characteristics need to be considered. At the system integration level, co-firing of solid waste combustion and methane co-firing is still at the conceptual stage, with few engineering application cases and limited overall synergistic effects.
Coal-methane co-firing | Oxygen-rich burning | 0.75 | (Duplicate item) Oxygen-enriched combustion improves the ignition and combustion characteristics of methane by increasing the concentration of combustion-supporting oxygen. The burnout rate of methane under oxygen-enriched conditions is significantly improved, and the generation of CO is reduced. At the level of carbon flow coupling, the combination of the high-concentration CO2 flue gas produced by oxygen-enriched combustion and the carbon reduction characteristics of coal-methane mixed combustion can bring the flue gas CO2 concentration to a very high level and significantly reduce carbon capture energy consumption. At the system integration level, the oxygen concentration of oxy-fuel combustion and the methane blending ratio can be jointly optimized. The two are deeply coupled at the burner and operation control levels, and the technical synergy is extremely prominent.
Coal-methane co-firing | Infrared calcination | 0.25 | Infrared calcination is an electric drive thermal technology, and its energy transfer mechanism is different from that of coal-methane mixed combustion. There are differences between the precise temperature control characteristics of infrared calcination and the fluctuation of combustion heating. The two heating methods are mainly substituted in application scenarios. The combustion products of coal-methane mixed combustion can be used for preheating or auxiliary heating of infrared calcination equipment, but the synergistic effect is weak.
Coal-methane co-firing | Large-scale new dry process | 0.25 | The new dry process is a cement clinker calcination technology, and its fuel combustion part can be combined with coal-methane mixed combustion technology - methane can be used as an alternative fuel for cement kilns, replacing part of the coal combustion and reducing carbon emissions in the calcination process. At the thermal system level, the combustion characteristics of methane (flame temperature, radiation heat transfer capacity) are different from that of pulverized coal. The fuel injection position and tertiary air distribution ratio of the decomposition furnace need to be adjusted to maintain the thermal balance of the kiln system. At the system integration level, the proportion of methane blended in cement kilns is limited by the shape of the kiln head flame and the stability requirements of the kiln skin. The replacement proportion is usually limited and the overall synergistic effect is weak.
Coal-methane co-firing | Energy-saving raw material grinding | 0.25 | Raw material grinding is a front-end process for cement preparation, and is far removed from coal-methane mixed combustion in terms of process. The application of methane in cement production is mainly concentrated in the calcination process and is not directly related to core indicators such as the grinding efficiency of the raw material grinding system and the classification efficiency of the powder separator. At the system integration level, the indirect impact of the mixed firing system on the grinding process is only the heat source selection for hot air drying, but the replacement of drying heat sources is not exclusive and the overall impact is limited.
Coal-methane co-firing | Energy-saving cement grinding | 0.25 | Cement grinding is a terminal grinding process, which is far away from coal-methane mixed combustion in process links. The efficiency optimization of the grinding system is mainly achieved by adjusting the grinding body gradation and the speed of the powder separator, and is not directly related to the methane blending of the kiln head fuel. At the level of energy synergy, the hot air from the mixed firing system can be used to dry mixed materials, but the selection of the drying heat source does not affect the core operating parameters of the grinding system, and the overall correlation is limited.
Coal-methane co-firing | Electrified externally heated rotary kiln calcination | 0.25 | The electrification transformation of cement kilns uses electric heating to replace fossil fuel combustion, which has a substitution relationship with coal-methane co-firing in terms of heat source methods. Increasing electrification will reduce the demand for methane fuel in cement kilns. The two form a trade-off competition rather than a synergistic relationship in the carbon emission reduction path of the cement industry. If cement kilns are fully electrified, the use of methane as an alternative fuel will be limited, and the connection of technical paths will need to be re-planned.
Coal-methane co-firing | Suspension calcination | 0.25 | This technology is a cement thermal efficiency improvement solution and is related to the energy utilization dimension of coal-methane mixed combustion - the thermal efficiency improvement of the preheater system can reduce fuel consumption per unit of clinker, which is consistent with the carbon reduction target of methane mixed combustion. However, the solid-gas ratio adjustment and cyclone separation efficiency of the suspension preheating system mainly depend on the equipment structure and operating parameters, and are weakly related to the fuel type (coal vs. methane). In terms of technical adaptability, the blending of methane does not change the core heat exchange mechanism of the preheater. The optimization of the preheater system and the carbon reduction effect of the mixed burning scheme are parallel contributions rather than synergistic superposition, and the overall coupling degree is limited.
Coal-methane co-firing | CCS | 0.5 | (Duplicate) Coal-methane co-firing and carbon capture and storage complement each other in the carbon management chain. At the system integration level, the integration of coal-methane mixed combustion and CCS requires overall consideration of the comprehensive balance between the methane mixing ratio and the CO2 capture rate, and the overall synergistic effect is moderate.
Coal-methane co-firing | Ultra-low emission | 0.5 | (Duplicate item) Coal-methane co-firing can reduce the original concentration of SO2 and dust in the flue gas, which is beneficial to the standard operation of ultra-low emission systems. In terms of pollution control, the equipment selection and operating parameters of the ultra-low emission system need to be calibrated based on the methane blending ratio. The combination of the two technologies has a direct and strong correlation with environmental protection standards, and the overall synergistic effect is significant.
Coal-methane co-firing | Belite-based cement | 0.25 | The calcination temperature of Belite cement is lower than that of ordinary Portland cement, and there is a certain room for adaptation in thermal parameters when mixed with coal-methane - the high flame temperature of methane can make up for the insufficient heat supply intensity caused by the lower calcination temperature. However, there is no exclusive correspondence between fuel selection and cement varieties. The low-carbon characteristics of Belite cement are mainly derived from mineral composition design, and the relationship between it and the utilization of methane fuel is only a general heat source substitution relationship, lacking the unique process synergy characteristics of cement varieties.
Coal-methane co-firing | Magnesium-based cement | 0.25 | Magnesium-based cement is a new type of low-carbon cementitious material and is not directly related to the technical system of coal-methane mixed combustion. Methane can be used as a fuel for light burning of MgO in the production process of magnesium-based cement, but its heat replacement is not exclusive. The R&D drive and industrialization paths of the two technical systems are independent of each other. There may be room for coordination of fuel selection only at the overall energy planning level of the mining area, and the overall impact is limited.
Coal-methane co-firing | Cement-chemical co-production | 0.25 | The cement-chemical co-production system and coal-methane co-firing are related in the energy utilization dimension - the hot air or steam generated by the co-firing system can provide heat for the chemical unit of the co-production system, reducing external energy consumption. However, the core design of the co-production system is based on the thermal system of the cement kiln and the process conditions of chemical synthesis. The access of methane is a marginal adjustment and has limited impact on the product structure and energy consumption pattern of the co-production system. At the system integration level, the working condition stability requirements of the cement kiln determine that the proportion of methane replacement needs to be controlled within a limited range, and the overall synergistic effect is weak.
Coal-methane co-firing | Calcined clay-based cement | 0.25 | Calcined clay replaces part of the clinker, and the activity of the clay is activated through low-temperature calcination. Methane can be used as fuel in the clay calcination process. Its high flame temperature can compensate for the heat supply problem caused by the lower calcination temperature and ensure full activation of clay minerals. However, there is no exclusive correspondence between fuel selection and clay calcination process. The utilization of methane is only a general heat source replacement, which has no decisive impact on the activity index and color of the calcined product, and the technical relevance is low.
Coal-methane co-firing | Sulfoaluminate cement | 0.25 | Calcination of sulfoaluminate cement requires precise control of the kiln atmosphere to prevent gypsum decomposition. When methane is used as fuel, the oxygen content and CO2 partial pressure of its combustion products have a wide adjustable range. Compared with pulverized coal combustion, it is easier to achieve precise control of the atmosphere required for calcination. However, in terms of technical adaptability, the supply scale and cost of methane fuel need to match the demand of cement kilns. Moreover, sulfoaluminate cement accounts for a relatively small proportion of total cement production, and the scale synergy is limited, and the overall impact is weak.
Coal-methane co-firing | Carbon-negative clinker | 0.75 | Carbon-negative clinker sequesters CO2 in the clinker product through carbonation maintenance during the production process, and has an extremely prominent synergistic effect with coal-methane mixed combustion in the carbon management dimension. The CO2 emitted from coal-methane mixed combustion (from the pulverized coal combustion part) can be used as a carbon source for carbonation and maintenance of carbon-negative clinker. The water vapor generated by methane combustion can provide a suitable humidity environment for the carbonation reaction and promote the reaction between CO2 and clinker minerals. At the level of carbon flow coupling, the carbon emission reduction of coal-methane co-firing and the carbon sequestration of carbon-negative clinker can enable the coal-power-cement cross-industry industrial chain to achieve near-zero or negative carbon emissions. The low-concentration CO2 emitted by the power plant is captured and used for cement carbon-negative clinker production, forming a complete carbon closed loop of "emission-capture-solidification". At the system integration level, the carbon-negative clinker production line and the CO2 capture facilities of the coal-methane mixed-fired power plant can share compression and transportation pipelines, and the technical synergy is extremely prominent.
Coal-methane co-firing | Waste heat utilization | 0.5 | (Duplicate item) The exhaust heat and cooling water waste heat of coal-methane mixed-fired boilers have good recovery value. Methane blending may increase the water vapor content in the flue gas, which has a certain positive impact on the heat exchange efficiency of waste heat recovery. At the system integration level, the waste heat recovery system and the coal-methane mixed combustion system can be directly integrated. The technology chain is mature and the overall synergy effect is significant.
Coal-methane co-firing | Biomass-based briquette fueling | 0.25 | Biomass briquette fuel and coal-methane co-firing belong to different carbon emission reduction strategies on the fuel substitution path - biomass is a carbon-neutral fuel, and methane is a low-carbon fossil fuel. The two strategies can be complementary but not synergistic in the same power plant. The fuel characteristics of biomass and methane are significantly different (solid vs. gas). They cannot share the same set of equipment in terms of fuel delivery, burners and emission control, and the overall synergy effect is limited.
Coal-methane co-firing | Waste-based briquette fueling | 0.25 | Solid waste briquette fuel and coal-methane mixed combustion belong to different systems in terms of fuel sources. The calorific value of solid waste is low and the composition is complex. When combined with methane, the interaction between fuels and co-combustion characteristics need to be considered. At the system integration level, the engineering application of co-combustion of solid waste and methane is still at the conceptual stage, and the overall synergistic effect is limited.
Coal-methane co-firing | Methanol fueling | 0.25 | There is a certain competitive or complementary relationship between methanol fuel and coal-methane co-firing in the direction of clean fuel substitution. Methanol can be converted from methane (natural gas to methanol), and can also be used as an auxiliary fuel for mixed-fired boilers. At the level of carbon flow coupling, methanol is a carbon-containing fuel (combustion emits CO2), and the carbon intensity of methane is lower than coal but higher than zero-carbon fuel. At the system integration level, the two fuel options can be compared and selected based on fuel costs and carbon prices in the selection of power plant carbon reduction paths. However, the differences in combustion characteristics between methanol and methane (methanol is a liquid and oxygen-containing fuel) make it technically difficult to flexibly switch in the same boiler, and the overall synergy effect is limited.
Coal-methane co-firing | Natural gas fueling | 0.5 | Coal-methane co-firing and natural gas fuel are highly consistent in terms of fuel source - both use methane as the main component, and they only differ in the way of utilization (mixed combustion vs pure combustion). In terms of technical adaptability, the natural gas supply infrastructure (pipeline network, voltage regulating station, metering system) required for coal-methane co-firing is exactly the same as that for pure natural gas combustion, and no additional modifications are required for fuel switching between the two utilization methods. At the level of carbon flow coupling, coal-methane mixed combustion has a higher carbon emission intensity than pure natural gas combustion for the same power generation (because coal is still burned), but compared with pure coal combustion, carbon emissions have been reduced. At the system integration level, the two technologies can share the same natural gas supply system and flexibly schedule gas distribution according to gas prices and carbon prices, and the overall synergy effect is significant.
Coal-methane co-firing | Full electrification | 0.25 | Full electrification is an end-use energy scenario and forms an alternative relationship with coal-methane co-firing in the path of coal-to-power transformation. An increase in the degree of full electrification means a decrease in the utilization hours of coal power units, and the carbon reduction value and application scenarios of coal-methane co-firing will subsequently weaken. At the level of energy system transformation, full electrification promotes an increase in the proportion of renewable energy in electricity, which may reduce the role of methane in the power industry. The two have a trade-off relationship rather than synergistic enhancement in the exit path of coal power. The connection of technical paths needs to be systematically adjusted according to the power grid development plan.
Coal-methane co-firing | Distributed solar energy | 0.25 | Distributed solar energy and coal-methane mixed combustion have two different energy sources: renewable energy and fossil fuels. Distributed photovoltaics can provide clean power for auxiliary equipment of coal-methane mixed-fired power plants, but this power supply is fungible. At the system integration level, the capacity matching and grid-connected scheduling between distributed photovoltaic and large-scale coal-methane mixed-fired units lack a direct engineering coordination basis, and the overall impact is limited.
Coal-methane co-firing | Seasonal thermal energy storage | 0.25 | There is an indirect correlation between cross-season thermal storage and coal-methane mixed combustion in the energy storage dimension - the waste heat of coal-methane mixed-fired boilers in non-heating seasons can be stored through the cross-season thermal storage system and released for use in the heating season. However, there is no direct feedback relationship between this heat transfer scheme and the blending ratio and combustion efficiency of the main coal-methane mixed-firing process. The operation of the heat storage system does not adversely affect the fuel ratio and emission characteristics of the mixed-fired boiler. In terms of technical adaptability, cross-season thermal storage is an auxiliary means for energy timing allocation. The coupling with the mixed combustion process requires special design based on the heat load curve of the mining area, and the overall synergistic effect is weak.
Coal-methane co-firing | Energy-saving combustion | 0.25 | Energy-saving combustion is related to the combustion efficiency optimization dimension of coal-methane mixed combustion - methane mixed combustion can improve the ignition characteristics and burnout rate of pulverized coal, and has a positive impact on the combustion efficiency of the boiler. At the system integration level, the energy-saving effect of coal-methane mixed combustion is mainly reflected in the improvement of combustion efficiency brought about by the high reactivity of methane, which partially overlaps with the optimization goals of energy-saving combustion (reducing excess air coefficient and reducing exhaust heat loss). The two technologies jointly reduce carbon emissions from the two dimensions of fuel substitution and efficiency improvement. However, there is a lack of direct coupling mechanism between specific measures for methane blending and energy-saving combustion, and the overall crossover is limited.
Coal-methane co-firing | CO2 heat pump | 0.25 | CO2 heat pump is an electric-driven high-efficiency heating equipment, which is indirectly related to coal-methane mixed combustion in the mining area heating system. The waste heat of the coal-methane mixed-firing boiler can be used as heat supplement for the CO2 heat pump evaporator to increase the evaporation temperature of the heat pump and thus improve the heating performance coefficient. However, the evaporation temperature setting of the heat pump system depends on the heat source grade and heating demand, and there is no direct feedback control relationship with the coal-methane mixed combustion ratio and the exhaust temperature. At the system integration level, waste heat-heat pump coupling requires specialized heat exchange design and thermal matching, and the overall synergistic value is limited by the matching degree of heat source scale and heat pump capacity.
Coal-methane co-firing | Novel clean combustion | 0.25 | The new clean combustion is an improvement of the combustion technology route and is consistent with the goal of clean combustion with coal-methane mixed combustion. Coal-methane co-firing itself can be regarded as a new clean combustion solution - using low-carbon methane to replace part of the coal combustion to reduce CO2 and pollutant emissions. At the technical system level, coal-methane mixed combustion is one of the specific implementation forms of new clean combustion technology. It has a technical route integration relationship with other clean combustion technologies (such as low NOx burners, oxygen-enriched combustion) rather than cross-technology synergy, and the crossover is limited.
Coal-methane co-firing | Micro combined heat and power | 0.25 | There are differences in application scale between micro-cogeneration systems and coal-methane co-firing - micro-cogeneration systems are usually smaller in power (tens of kW to several MW), while coal-methane co-firing is mainly used in large power station boilers (hundreds of MW). At the technical system level, the two technologies belong to different application scenarios and scale levels. The utilization of methane in micro-cogeneration systems (micro-combustion engines, internal combustion engines) is different from that in large pulverized coal boilers. At the system integration level, technology transfer and experience sharing between the two are relatively limited, and the overall synergy effect is weak.
Coal-methane co-firing | High-efficiency P-type PERC monocrystalline solar cell and module manufacturing and application | 0.25 | Photovoltaic module manufacturing and coal-methane co-firing belong to different industrial fields. Coal-methane co-firing has no direct or indirect technical relevance to the manufacturing process of PERC batteries. The two technical systems develop independently in the industrial chain, innovation chain and supply chain. There is only a weak energy balance correlation at the terminal application level of comprehensive energy in power plants, and the overall impact is limited.
Coal-methane co-firing | Solar power tower | 0.25 | There is no overlap in the industrial links between flexible thin film photovoltaics and coal-methane mixed combustion. Coal-methane co-firing does not affect the CdTe deposition process, component flexibility and packaging material selection. The two technical fields serve photovoltaic power generation and coal power carbon reduction respectively. They are independent in terms of technology research and development direction, market positioning and application scenarios, and do not have a common technical foundation or resource sharing platform.
Coal-methane co-firing | Flexible cadmium telluride solar cells | 0.25 | Perovskite photovoltaics is a next-generation photovoltaic technology that has no overlap with coal-methane mixed combustion in terms of technology research and development and industrial applications. Coal-methane co-firing does not support or restrict the industrialization process of this technology. The technological development paths of the two fields are independent of each other, and each other's progress will not cause spillover effects or competitive pressure on the other.
Coal-methane co-firing | Perovskite solar cell technology | 0.25 | The energy sources of photothermal power generation and coal-methane mixed combustion belong to two different paths: photothermal and chemical fuels. The gas supplementary combustion system of a solar thermal power station can be combined with coal-methane mixed combustion technology - using the coal-methane mixture as supplementary combustion fuel to maintain continuous operation of the power station when the solar and thermal resources are insufficient. However, the choice of supplementary combustion fuel depends on the scale of the solar thermal power station, gas turbine configuration and methane supply cost. The application of coal-methane in solar thermal supplementary combustion is still at the conceptual stage, and the overall synergistic effect is limited.
Coal-methane co-firing | Photovoltaic-thermal cogeneration system | 0.25 | There is an indirect correlation between photovoltaic cogeneration and coal-methane mixed combustion in the energy utilization dimension - the waste heat of the photovoltaic cogeneration system during the sunshine period can form heat complementation with the thermal system of the coal-methane mixed combustion boiler. However, there are significant differences in operating time and output characteristics between the two energy systems. Energy storage and dispatch facilities are required to coordinate between the intermittency of photovoltaics and the continuous operation of coal-methane mixed combustion. At the level of technical adaptability, the coupling of the two systems requires specialized energy management strategies. Currently, there are few engineering integration cases and the overall synergy effect is limited.
Coal-methane co-firing | Sustainable photovoltaic module recycling | 0.25 | There is no overlap between photovoltaic module recycling and coal-methane co-firing in the industrial field. Coal-methane co-firing has no impact on the recycling process, material separation efficiency or recycling market value of photovoltaic modules. The two fields face completely different technical issues (carbon reduction of coal power vs. photovoltaic solid waste recycling). There is no overlap in engineering methods, industry specifications, and industrial chain organization, and there is no meaningful interface.
Coal-methane co-firing | Low-wind-speed wind power | 0.25 | Wind turbine technology upgrades and coal-methane mixed combustion belong to different equipment manufacturing fields. Coal-methane co-firing has no direct or indirect impact on the gearbox design, permanent magnet material selection and converter control of wind turbines. The service objects and application scenarios of the two technical systems are completely different. There is only an indirect power cooperation relationship at the level of the mining microgrid, and the overall impact is limited.
Coal-methane co-firing | Semi-direct drive permanent magnet synchronous wind turbine | 0.25 | There is no overlap in the technical systems between the innovative design of dual-rotor wind power and coal-methane mixed combustion. Coal-methane co-firing does not affect its rotor diameter matching, power distribution strategy and yaw control strategy. The two technical fields each follow independent logic in R&D organization, industrial chain structure and engineering practice, and there is no basis for technology transfer or cooperative development between them.
Coal-methane co-firing | Dual-rotor wind turbine system | 0.25 | Direct-drive permanent magnet wind power and coal-methane co-firing are separated in the industrial field. Coal-methane co-firing is only indirectly related to wind power at the level of the mining microgrid. The access to wind power does not affect the fuel ratio and combustion parameter settings of the coal-methane mixed-fired boiler. The two fields belong to different professional teams and project management systems during the engineering construction stage, and collaboration is limited to the coordination level of the overall power supply planning of the mining area.
Coal-methane co-firing | Direct-drive permanent magnet wind power | 0.25 | There is no overlap in the technical architecture of low wind speed wind power and coal-methane co-firing. Coal-methane co-firing does not affect the site selection evaluation, power curve optimization and tower height selection of wind power equipment. The two technical fields are essentially different in terms of resource utilization objects and application goals. The technical systems are independent of each other and the overall impact is limited.
Coal-methane co-firing | Recycling and high-value utilization of retired wind turbine blades | 0.25 | There is absolutely no overlap between wind turbine blade recycling and coal-methane mixed combustion in the industrial field. Coal-methane co-firing has no impact on the technology’s recovery efficiency, material purity and market value. The two fields deal with different types of waste. The recycling/utilization technology system and application market are independent of each other, and there is no collaboration or competition.
Coal-methane co-firing | Battery electric vehicle | 0.25 | Pure electric vehicles are the core carrier of transportation electrification and are indirectly related to coal-methane co-firing in the carbon management dimension - coal-methane co-firing reduces carbon emissions from power plants, and if pure electric vehicle charging comes from the power plant, the carbon footprint will be further reduced. At the system integration level, there is no direct process coupling relationship between pure electric vehicles and coal-methane co-firing. There is only conceptual carbon management coordination space in the comprehensive energy-transportation integration planning of the mining area, and the overall impact is limited.
Coal-methane co-firing | Hydrogen fuel cell vehicle | 0.5 | There is cross-industry synergy in the methane-hydrogen supply chain between hydrogen fuel cell vehicles and coal-methane co-firing. Methane (natural gas) is currently the main raw material for hydrogen production (natural gas reforming to produce hydrogen). The natural gas supply infrastructure (pipeline network, voltage regulating station) required for coal-methane co-firing can be shared with the hydrogen source preparation facilities for hydrogen fuel cell vehicles. At the level of carbon flow coupling, coal-methane mixed-fired power plants and natural gas hydrogen production facilities together constitute the terminal application scenario of the natural gas supply chain. The synergistic scale effect of the two can promote the optimal utilization and cost sharing of natural gas infrastructure. At the system integration level, the natural gas supply network at the mining area or park scale can simultaneously serve the co-firing of power plants and hydrogen production and refueling stations, realizing the cross-sector utilization of natural gas in “power generation + transportation”. The overall synergy effect is of medium intensity.
Coal-biomass co-firing | Coal-biomass co-firing | 0.75 | As the core benchmark, its own technology has the most direct support and iteration effect on the coal and biomass mixed combustion system in the coal power industry. It is completely self-consistent in terms of technical adaptability, system integration does not require additional modifications, and energy consumption coordination and emission coupling show the highest consistency in all dimensions.
Coal-biomass co-firing | Solar-aided power generation | 0.5 | The solar auxiliary power generation system can provide preheated air or feed water heat for coal-biomass mixed-fired boilers, reduce auxiliary fuel consumption, and improve the overall thermal efficiency of the boiler. The two are complementary in the energy input dimension. The clean energy supply characteristics of the solar thermal collection system are in the same direction as the carbon-neutral energy structure of co-firing, which jointly reduces dependence on fossil energy and has a significant overall synergistic effect. However, the intermittent characteristics of solar heating and the continuous operation requirements of mixed-fired boilers need to be matched through energy storage or auxiliary heating facilities, and the overall synergistic effect is of medium intensity.
Coal-biomass co-firing | Ultra-supercritical power generation | 0.25 | The high-temperature and high-pressure parameters of ultra-supercritical power generation have higher requirements on the calorific value and combustion characteristics of the fuel entering the furnace. Biomass blending may change the calorific value and ash content characteristics of the fuel, which will have a certain impact on the design conditions of ultra-supercritical boilers. The joint application of the two technologies needs to be considered in the boiler design stage. However, there are matching challenges between the high fuel stability requirements of ultra-supercritical units and the fluctuation of biomass fuel quality, and the overall synergistic effect is limited.
Coal-biomass co-firing | Double reheat | 0.25 | Secondary reheat technology improves the thermal efficiency of coal power units by optimizing the steam cycle, and plays a role in the carbon reduction path with coal-biomass co-firing from two dimensions: efficiency improvement and fuel substitution respectively. Biomass blending may change the composition and volume of flue gas, affecting the heat transfer characteristics and steam temperature control of the reheater, requiring special thermal calibration. At present, the joint application of the two technologies in ultra-supercritical secondary reheat units is still in the exploratory stage, and the overall synergistic effect is limited.
Coal-biomass co-firing | Deep peak shaving | 0.25 | Deep peak shaving is a power system peak shaving technology. The impact of biomass blending on the low-load stable combustion characteristics of the boiler (biomass has high volatile content and low ignition temperature, which is conducive to low-load stable combustion) can improve the peak shaving ability of the unit. However, this auxiliary effect is an increase in operational flexibility brought by fuel characteristics and has no direct impact on the carbon emission reduction effect of mixed combustion technology. Deep peak clipping provides marginal support to the optimization of operating parameters of the mixed firing process, and the overall synergistic effect is limited.
Coal-biomass co-firing | Oxygen-rich burning | 0.5 | Oxygen-enriched combustion enhances combustion and enriches CO2 by increasing the concentration of combustion-supporting oxygen, and has good synergy with coal-biomass mixed combustion in terms of combustion enhancement and carbon capture. Biomass fuel has high volatile content and strong reactivity. Its combustion characteristics under oxygen-rich conditions are better than those of pulverized coal, which helps to improve the adaptability and burnout rate of biomass blending ratio. The combination of the high concentration of CO2 produced by oxy-fuel combustion and the carbon-neutral characteristics of biomass can significantly reduce the net carbon emissions of mixed combustion flue gas. The oxygen concentration of oxy-fuel combustion and the ratio of biomass blending can be jointly optimized, and the overall synergistic effect is significant.
Coal-biomass co-firing | Chemical-looping combustion | 0.25 | Chemical chain combustion achieves oxygen transfer and CO2 internal separation through oxygen carrier circulation. Alkali metals and chlorine elements in biomass may have adverse effects on the reactivity and cycle stability of the oxygen carrier. The coupling of the two technologies requires special research on the mechanism of the influence of biomass ash on oxygen carriers. There is a large gap in the current technological maturity. The engineering application of biomass in chemical chain combustion is still in the laboratory and demonstration stage, and the overall synergistic effect is limited.
Coal-biomass co-firing | Integrated gasification fuel cell combined cycle | 0.5 | There is room for synergy between coal-biomass co-firing and IGFC in terms of biomass utilization—the syngas required for the IGFC system can be provided by biomass gasification, and it shares the biomass fuel supply chain and some pretreatment facilities with coal-biomass co-firing. The carbon-neutral characteristics of the biomass gasification-fuel cell path are consistent with the carbon reduction target direction of coal-biomass co-firing. Biomass can either enter the co-firing boiler for combustion, or it can enter the gasifier and be converted into syngas for use in fuel cells. The two technologies have good synergy potential in the coordinated dispatch of biomass resources in the same park, and the overall adaptability is moderate.
Coal-biomass co-firing | Supercritical CO2 Brayton cycle | 0.25 | The supercritical CO2 Brayton cycle uses CO2 as the working fluid to drive a turbine to generate electricity. The flue gas produced by coal-biomass mixed combustion can be used to heat the supercritical CO2 working fluid. However, the high alkali metal and chlorine content of biomass fuel may place higher requirements on the corrosion protection of high-temperature heat exchangers. There are matching challenges between the flue gas cleanliness requirements of the supercritical CO2 cycle and the flue gas characteristics of biomass combustion. There are currently few engineering cases and the overall synergistic effect is limited.
Coal-biomass co-firing | Integrated gasification combined cycle | 0.5 | There is room for synergy between IGCC and coal-biomass co-firing in biomass utilization - the IGCC system can be mixed with biomass (biomass gasification) to produce syngas for gas turbine power generation. The carbon-neutral power generation characteristics of biomass gasification-IGCC are consistent with the carbon reduction target of coal-biomass co-firing. Biomass can be burned in mixed-firing boilers or converted into syngas for IGCC in gasifiers. The two technologies have good synergy potential in the coordinated dispatch of biomass resources in the same park, and the overall adaptability is medium.
Coal-biomass co-firing | Circulating fluidized bed | 0.5 | Circulating fluidized bed boilers have wide fuel adaptability and are one of the most suitable furnace types for coal-biomass mixed combustion. Fluidized bed combustion technology has natural adaptability to the high volatility, high moisture, low calorific value, and high alkali metal content of biomass fuel. The bed material has stable heat storage, uniform combustion temperature, and long fuel residence time, which can effectively cope with the fluctuation of biomass fuel quality. The low-temperature combustion characteristics of circulating fluidized beds are beneficial to reducing alkali metal slagging and agglomeration problems in biomass combustion, and increasing the proportion of biomass blending. The combination of coal-biomass mixed combustion and circulating fluidized bed technology has been verified on an industrial scale, and the overall synergistic effect is significant.
Coal-biomass co-firing | CCS | 0.5 | Coal-biomass co-firing and carbon capture and storage complement each other in the carbon management chain - biomass co-firing reduces the CO2 emission intensity of fossil sources (biomass carbon neutrality), and CCS performs terminal treatment of remaining fossil source CO2. The combination of the two can achieve negative carbon emissions (BECCS path). The higher the proportion of biomass blending, the greater the negative carbon potential of the overall carbon management chain. The integrated technology chain of coal-biomass blending and CCS is feasible, and the overall synergistic effect is more significant.
Coal-biomass co-firing | Ultra-low emission | 0.5 | The emission characteristics of coal-biomass mixed combustion are different from those of pure coal combustion - the sulfur and ash content of biomass fuel are usually lower than that of coal, which can reduce the original concentration of SO2 and dust in the flue gas, which is conducive to the standard operation of ultra-low emission systems. Biomass burning may increase the risk of emission of unconventional pollutants such as HCl and alkali metal aerosols, and the impact on ultra-low emission systems needs to be evaluated based on the type of biomass. The equipment selection and operating parameters of the ultra-low emission system need to be checked based on the biomass blending ratio and fuel type. The combination of the two technologies has a direct and strong correlation with environmental protection standards, and the overall synergistic effect is significant.
Coal-biomass co-firing | Combined heat and power | 0.5 | Coal-biomass co-firing and cogeneration are highly complementary in terms of energy utilization. The heat extraction steam parameters of the cogeneration system are coupled with the boiler combustion conditions. The impact of biomass blending on the boiler thermal efficiency (biomass has lower calorific value and higher moisture) requires adjusting the fuel ratio to maintain the stability of the heating load. The cogeneration of coal-biomass co-firing can significantly reduce the carbon emission intensity of heating while achieving heat supply. The combination of the two technologies requires re-examination of the thermal calculation of the boiler and the design of steam extraction parameters, and the overall synergistic effect is significant.
Coal-biomass co-firing | Plasma-assisted re-combustion of unburned char | 0.25 | Plasma-assisted combustion technology uses a plasma igniter to improve the burnout rate of unburned carbon. Biomass fuel has high volatile content and low fixed carbon, and its combustion characteristics are different from that of pulverized coal. The effect of plasma-assisted combustion on improving the burnout rate of biomass coke is different from that on pulverized coal, and requires special adaptation according to the type of biomass and blending ratio. The current combination of the two technologies is still in the exploratory stage, and the overall synergy effect is limited.
Coal-biomass co-firing | Waste heat recovery | 0.25 | The exhaust heat of coal-biomass mixed-fired boilers has recovery value, but the moisture content of biomass fuel is usually high, which may affect the exhaust temperature and flue gas dew point. The design of the waste heat recovery system needs to be specifically selected based on the type of biomass and the blending ratio. As a general energy-saving method, waste heat recovery is applicable to boilers with different fuels. It does not constitute an exclusive synergistic relationship with coal-biomass mixed combustion, and the overall impact is limited.
Coal-biomass co-firing | Coal-biomass co-gasification | 0.5 | Coal-biomass co-gasification and coal-biomass co-firing complement each other in the biomass utilization path - co-gasification converts coal and biomass into syngas (chemical raw materials or gas), and co-firing directly burns coal and biomass for power generation and heating. The two technologies can share biomass pretreatment facilities (drying, crushing, granulation) and fuel delivery systems, forming a flexible deployment of biomass in the same park - better quality biomass is used for gasification (high added value), and poorer quality is used for co-firing (energy conversion). Both pathways utilize the carbon-neutral characteristics of biomass to reduce fossil carbon emissions, and the overall synergistic effect is significant.
Coal-biomass co-firing | Water electrolysis for green hydrogen and oxygen | 0.25 | Green hydrogen can be used for biomass hydropyrolysis or biomass oil upgrading to improve the quality and calorific value of biomass fuel. However, there is no direct capacity matching relationship between the scale of electrolytic water hydrogen production and the demand for biomass fuel for coal-biomass co-firing. The support of green hydrogen for co-firing is mainly reflected in the biomass fuel pretreatment process (such as biomass drying or upgrading). The overall correlation is relatively indirect and the degree of impact is limited.
Coal-biomass co-firing | Coal-petroleum co-processing | 0.25 | Coal-to-liquid is a chemical conversion path of coal, and coal-biomass mixed combustion belongs to two different fields of chemical industry and electric power in terms of energy conversion goals. The co-processing route of by-product gas or liquid products produced in the coal-to-oil process and biomass is not directly related to co-firing. The two technologies belong to different industries. The impact of the by-products of coal-oil co-processing on the fuel supply of co-fired boilers is extremely limited, and the overall synergistic effect is weak.
Coal-biomass co-firing | Solar and wind energy based electrification | 0.25 | Wind and solar electrification and coal-biomass mixed combustion belong to two different paths of renewable energy and biomass energy in terms of energy sources. Wind and solar power can provide clean electricity for the pretreatment of biomass fuel (crushing, drying, and granulation) and reduce the carbon footprint of the biomass supply chain. However, this power supply relationship is fungible and does not constitute exclusive synergy with coal-biomass co-firing, and the overall impact is limited.
Coal-biomass co-firing | Efficient separation | 0.25 | High-efficiency separation can be applied to the removal of impurities from biomass fuel (removal of sand, metal, etc.) or the separation of dust in flue gas in coal-biomass co-firing. However, the selection and application of separation technology depends on the quality of biomass fuel and emission requirements. It is an auxiliary supporting relationship with the mixing ratio and combustion parameters of the main co-firing process rather than structural synergy, and the overall impact is limited.
Coal-biomass co-firing | Efficient distillation | 0.25 | High-efficiency distillation is suitable for the separation of liquid mixtures, while co-firing mainly deals with the co-combustion of solid fuels (coal and biomass). The applicable scenarios of distillation technology are limited to auxiliary links such as the separation and purification of biomass pyrolysis liquid. There are fundamental differences in the phase processing objects between the main combustion process and the main combustion process, and there is basically no basis for engineering coupling.
Coal-biomass co-firing | Intelligent processing | 0.25 | Intelligent processing is an intelligent technology in the coal washing process. The intelligent optimization of the coal preparation process mainly serves the quality and yield of clean coal products. It has a certain impact on the quality of the coal entering the mixed-fired boiler, but has no direct correlation with the biomass blending ratio and combustion parameter settings. There is a lack of feedback control correlation between the fuel management decisions of coal-biomass co-firing and the operating parameters of the coal preparation system, and the degree of technical crossover is limited.
Coal-biomass co-firing | Cascaded energy utilization | 0.25 | The cascade utilization of energy can be linked with coal-biomass mixed combustion, such as using the exhaust heat of mixed-fired boilers to pre-dry biomass fuel to improve overall energy efficiency. However, the design of the cascade utilization system mainly depends on the user-side heat demand, and lacks direct process coupling with the biomass blending ratio and combustion optimization. The cascade utilization requires a special heat exchange network design. It is a supporting energy efficiency optimization of the mixed combustion system rather than in-depth collaboration, and the overall impact is limited.
Coal-biomass co-firing | Novel catalysis | 0.25 | New catalysis can be applied to biomass pyrolysis gasification catalysis or NOx selective catalytic reduction in coal-biomass co-firing. The formulation selection and activity management of the catalyst depend on the composition of biomass (alkali metal, chlorine content, etc.) and combustion conditions, and require special adaptation to the blending ratio and operating parameters of the main co-firing process. The application of catalysts in mixed combustion systems is of an auxiliary nature and does not change the combustion logic and carbon emission reduction capabilities of the main process. The overall impact is limited.
Coal-biomass co-firing | Pyrolysis-based quality-cascade conversion | 0.25 | Pyrolysis conversion has a certain intersection with coal-biomass co-firing on the biomass utilization path - the biochar or pyrolysis gas produced by pyrolysis can be used as auxiliary fuel for co-firing boilers. However, the scale and product yield of the pyrolysis process are limited by raw materials and operating conditions, and there is a lack of stable supply matching relationship with the fuel demand of co-firing boilers. The integration of pyrolysis equipment and co-firing boilers requires cross-process heat integration and material matching design. There are currently few engineering cases and limited synergy effects.
Coal-biomass co-firing | Direct-indirect liquefaction | 0.25 | Biomass can be used as a gasification raw material to produce syngas for Fischer-Tropsch synthesis, or it can be directly mixed for power generation. The competition between the two technologies for biomass resources makes the synergistic relationship weak. The end use of biomass needs to be weighed against carbon prices and product markets, and the generality of overall synergies is weak.
Coal-biomass co-firing | Pyrolysis and gasification integration | 0.5 | The synthesis gas (H2+CO) and biochar produced by the integration of pyrolysis and gasification can be used as auxiliary fuel or supplementary gas source for coal-biomass mixed-firing boilers, complementing mixed-firing in the biomass utilization path. The carbon management strategy of the pyrolysis gasification path is in the same direction as the carbon reduction target of coal-biomass co-firing - both use the carbon-neutral characteristics of biomass to reduce fossil carbon emissions. A material circulation chain of "biomass → syngas/biochar → mixed firing" can be formed between the pyrolysis gasification unit and the mixed-fired boiler. The technical and economic efficiency of project integration depends on the matching of gasification scale and boiler demand, and the overall synergistic effect is medium.
Coal-biomass co-firing | Mixed high- and low-temperature Fisher-Tropsch synthesis | 0.25 | There is a competitive relationship between Fischer-Tropsch synthesis and coal-biomass co-firing in biomass utilization - the synthesis gas after biomass gasification can be used for Fischer-Tropsch synthesis (high value-added chemicals) or directly used for co-firing power generation. The competition between the two technologies for biomass resources makes the synergistic relationship weak. The final use of biomass needs to be dynamically weighed based on carbon prices and product markets, and the universality of the overall synergistic effect is weak.
Coal-biomass co-firing | Direct conversion from syngas to chemicals | 0.25 | There is a competitive relationship between syngas conversion and coal-biomass co-firing in biomass utilization - the syngas from biomass gasification can be used for chemical synthesis (high added value) and co-firing for power generation. The competition between the two technologies for biomass resources makes the synergistic relationship weak. The final use of biomass needs to be dynamically weighed according to the carbon price and product market, and the universality of the overall synergistic effect is weak.
Coal-biomass co-firing | CO2 photocatalysis | 0.25 | There is an indirect correlation between CO2 photocatalysis and coal-biomass co-firing in the carbon management dimension - the CO2 emitted by coal-biomass co-firing can be used as a carbon source for photocatalytic reduction. However, the large-scale application of photocatalytic technology is limited by quantum efficiency and reactor design. Photocatalytic conversion of co-firing flue gas CO2 requires additional gas capture and purification facilities. The economics of the overall synergistic effect still needs to be verified, and there are currently very few engineering integration cases.
Coal-biomass co-firing | Electrocatalytic ammonia synthesis | 0.25 | There is an indirect correlation between electrocatalytic ammonia synthesis and coal-biomass co-firing in the dimension of fuel substitution - electrocatalytically synthesized green ammonia can be used to replace part of coal or biomass for co-firing, but this substitution relationship competes with coal-biomass co-firing itself rather than synergizes. The current electrocatalytic ammonia synthesis technology is still in the laboratory and demonstration stage, and its engineering connection with coal-biomass mixed combustion is weak.
Coal-biomass co-firing | Entrained-flow gasification | 0.25 | The adaptability of biomass in entrained bed gasification is limited by its high volatile matter, high alkali metal content and low ash melting point characteristics, which can easily lead to slag blocking and coking in the gasifier. The technological maturity of biomass and coal co-gasification is lower than that of fluidized bed gasification. Compared with coal-biomass co-firing, entrained flow bed gasification has more stringent requirements for biomass raw materials. There is no direct synergistic relationship between the two in biomass utilization, and the overall impact is limited.
Coal-biomass co-firing | Coal-oil-gas comprehensive utilization | 0.25 | The biomass component in the coal-oil-gas multi-energy comprehensive utilization system can be used for co-firing heat or power generation. However, the core design of the polygeneration system aims at fossil energy conversion and product diversification. The access of biomass co-firing is a marginal heat-power supply optimization. It has limited impact on the core product plan and carbon flow pattern of the co-generation system, and the overall synergy effect is weak.
Coal-biomass co-firing | CCS | 0.5 | Coal-biomass co-firing and carbon capture and storage complement each other in the carbon management chain. The carbon-neutral characteristics of biomass make mixed combustion + CCS an important technical path to achieve negative carbon emissions (BECCS). The integration of coal-biomass mixed combustion and CCS requires overall consideration of the comprehensive balance between the biomass mixed burning ratio and the CO2 capture rate. The higher the biomass mixed burning ratio, the greater the negative carbon potential of the overall carbon management chain. The technical chain is feasible and the overall synergistic effect is more significant.
Coal-biomass co-firing | Poly generation | 0.25 | Coal-based polygeneration systems (heat-electricity-chemistry) and coal-biomass co-firing have intersections in the energy product dimension—coal-biomass co-firing boilers can serve as the heat-electricity core unit of the polygeneration system, providing steam and electricity to chemical units. Combining the carbon reduction benefits of coal-biomass co-firing with the chemical carbon utilization (CO2 to produce chemicals) of the polygeneration system can achieve coordinated management of carbon emissions in the coal-based industrial chain. However, the product structure of the poly-generation system is dominated by chemicals, and the access to coal-biomass co-firing is a marginal optimization of heat and electricity supply. It has limited impact on the core product program and carbon flow pattern of the co-production system, and the overall synergy effect is weak.
Coal-biomass co-firing | Waste heat utilization | 0.5 | The exhaust heat from coal-biomass mixed-fired boilers has good recovery value and can be used for pre-drying of biomass fuel (reduce moisture and increase calorific value) or serve for heating in mining areas. The waste heat recovery system can be directly integrated with the coal-biomass co-firing system. Changes in the biomass mixing ratio indirectly affect the waste heat recovery output by affecting the exhaust temperature and flue gas volume. The design of the waste heat recovery system needs to be selected based on the flue gas characteristics of the mixed-firing boiler, and the overall synergistic effect is significant.
Coal-biomass co-firing | Catalyst regeneration | 0.25 | Catalyst regeneration mainly involves the SCR denitration catalyst in coal-biomass co-firing. The determination of its regeneration cycle and process parameters is related to the NOx emission level of the co-firing boiler. However, there is no direct feedback control relationship with the blending ratio and combustion conditions of the main coal-biomass co-firing process. Biomass combustion may produce alkali metal aerosols, which will have a certain impact on the chemical life and regeneration cycle of the SCR catalyst. However, this impact is passive correlation rather than active synergy, and the overall effect is weak.
Coal-biomass co-firing | Coal-ammonia co-firing | 0.25 | Coal-biomass co-firing and coal-ammonia co-firing are different fuel alternatives in the low-carbon combustion technology route of coal power - biomass is a carbon-neutral fuel (containing carbon), and ammonia is a zero-carbon fuel (carbon-free). There are significant differences in the fuel form (solid vs. gas), calorific value, combustion characteristics, and carbon emission reduction mechanism between the two blending schemes. They can complement each other in the same power plant, but it is difficult to achieve flexible switching by sharing equipment in the same combustion system, and the overall synergy effect is limited.
Coal-biomass co-firing | Coal-biomass co-firing | 0.75 | The technical definitions of coal-biomass co-firing and coal-biomass co-firing are highly consistent. Both refer to the mixed combustion of pulverized coal and biomass in the boiler. The core combustion mechanism, fuel proportioning logic, fuel pretreatment requirements and burner adaptation requirements are basically the same. The two terms describe the difference in expressions of the same technical route in different contexts. System integration does not require additional modifications. The key engineering issues faced by the two, such as fuel moisture control, alkali metal slagging prevention and control, and ash treatment, have exactly the same technical challenges and solution paths. The technical synergy is extremely prominent.
Coal-biomass co-firing | Co-combustion of pulverized coal and coal-water slurry | 0.25 | Coal-water slurry combustion technology is an adaptive optimization of coal-fired electricity fuels. It is different from coal-biomass mixed combustion in fuel form - coal-water slurry is a liquid fuel, and biomass is usually fed into the furnace in the form of solid particles or powder. The combination of coal-water slurry boilers and biomass blending requires specially designed biomass feeding methods and burner adaptation, and the moisture in the coal-water slurry may affect the ignition temperature of biomass. Currently, there are very few cross-application cases of the two technical routes, and the overall synergistic effect is limited.
Coal-biomass co-firing | Intelligent combustion | 0.25 | The intelligent combustion system takes boiler combustion optimization as the core. Changes in fuel calorific value, composition and combustion characteristics of coal-biomass mixed combustion (biomass quality fluctuates greatly) increase the complexity and prediction difficulty of the intelligent combustion model. The application of intelligent combustion in coal-biomass mixed-firing boilers is still in the research and development and verification stages. The fluctuation of biomass fuel quality puts forward higher requirements for the robustness of intelligent combustion models. There are currently very few engineering cases, and the overall synergistic effect has not yet been fully released.
Coal-biomass co-firing | Oxygen-rich burning | 0.25 | Oxygen-enriched combustion can improve the ignition and burnout characteristics of biomass by increasing the combustion oxygen concentration, and has a certain auxiliary effect on the combustion stability of coal-biomass mixed combustion. However, in terms of carbon management, the main goal of oxygen-enriched combustion is to enrich CO2 at the front end of carbon capture, while coal-biomass mixed combustion directly reduces fossil carbon emissions by replacing coal with biomass. The optimization directions of the two carbon emission reduction paths are not entirely consistent. At the engineering application level, the coupling of the two technologies requires additional air separation oxygen generation equipment and comprehensive consideration of operating costs. Currently, there are few engineering cases of cross-technology integration, and the overall synergy effect is limited.
Coal-biomass co-firing | Supercritical CO2 cycle | 0.25 | The supercritical CO2 Brayton cycle uses CO2 as the working fluid to drive turbines to generate electricity, and there is room for synergy with coal-biomass mixed combustion in the energy conversion dimension. However, the high alkali metal and chlorine content of biomass fuel may place higher requirements on the corrosion protection of the high-temperature heat exchanger of the supercritical CO2 cycle. There are matching challenges between the flue gas cleanliness requirements of the supercritical CO2 cycle and the flue gas characteristics of biomass combustion. There are currently few engineering cases and the overall synergistic effect is limited.
Coal-biomass co-firing | Radial air staging combustion | 0.25 | Radial air staged combustion is a low-nitrogen combustion technology for coal power. Biomass fuel has high volatile matter and low nitrogen content. Its NOx generation characteristics are different from pulverized coal (fuel-type NOx is less generated). The design of the reduction zone of radial air staged combustion needs to be adjusted according to the biomass blending ratio to optimize the NOx control effect. The coupling of the two technologies requires re-optimization of the air volume at all levels and the residence time in the reduction zone. However, the low nitrogen characteristics of biomass itself make the marginal benefits of collaborative optimization limited and the overall impact weak.
Coal-biomass co-firing | Low-load stable combustion | 0.25 | Biomass fuel has high volatile content and low ignition temperature. The blending of biomass can significantly improve the ignition performance of pulverized coal boilers under low load conditions. The blending ratio of biomass can be adjusted according to load instructions, which plays an auxiliary role in stabilizing low-load combustion. The combination of low-load stable combustion technology and coal-biomass mixed combustion has good engineering feasibility, but its impact on the overall carbon reduction effect is mainly reflected in the operability of increasing the proportion of biomass mixed combustion, and the overall synergistic effect is limited.
Coal-biomass co-firing | Circulating fluidized bed | 0.25 | Circulating fluidized bed boilers have wide fuel adaptability and are one of the most suitable furnace types for coal-biomass mixed combustion. Fluidized bed combustion technology has natural adaptability to biomass fuels with high volatile content, high moisture, low calorific value, and high alkali metals. However, the value assigned here is 0.25, indicating that under specific furnace configurations or specific operating conditions, the synergy between circulating fluidized bed and coal-biomass mixed combustion is mainly reflected in fuel adaptability, and the synergy depth at the overall technical level is limited.
Coal-biomass co-firing | CCS | 0.25 | Coal-biomass co-firing and carbon capture and storage are related in the carbon management chain (BECCS path), but the universality of this synergistic effect is weak and may be limited by the proportion of biomass co-firing, flue gas composition (the impact of alkali metals on absorbents) or economic factors, and the overall impact is limited.
Coal-biomass co-firing | Ultra-low emission | 0.25 | Coal-biomass co-firing can reduce the original concentration of SO2 and dust in flue gas, which is conducive to the standard operation of ultra-low emission systems. However, the value assigned here is 0.25, indicating that under specific emission standards or specific biomass types, biomass combustion may increase unconventional pollutants such as HCl and alkali metal aerosols, posing additional challenges to the operation of ultra-low emission systems and subjecting the co-benefits to certain constraints.
Coal-biomass co-firing | Condensing heat recovery | 0.25 | The moisture content of biomass fuel is higher, and the water vapor content in the combustion flue gas is higher than that of pure coal combustion, which is beneficial to improving the recovery potential of the condensation heat recovery device. The higher the blending ratio of coal-biomass co-firing, the greater the potential for condensation heat recovery. However, whether the condensation heat recovery device is matched depends on the economic evaluation of the specific project. There is no direct engineering binding relationship with the blending ratio of the main co-firing process, and the overall impact is limited.
Coal-biomass co-firing | Biomass sintering | 0.5 | Biomass sintering technology uses biomass to replace part of the coke powder for the steel sintering process. It is consistent with the underlying logic of biomass energy utilization with coal-biomass mixed combustion - both use the carbon-neutral characteristics of biomass to replace fossil fuels. Research data and engineering experience on the combustion characteristics of biomass in the sintering process, the influence of alkali metals, and flue gas treatment can be shared with coal-biomass co-firing. In particular, there are common technical challenges and solutions in biomass pretreatment (drying, granulation) and alkali metal slagging prevention and control, and the overall synergy effect is significant.
Coal-biomass co-firing | Biomass coke injection into blast furnace | 0.5 | Blast furnace injection biomass carbon technology converts biomass into biochar and then injects it into the blast furnace to replace coal injection. It is consistent with the underlying logic of coal-biomass mixed combustion in biomass energy utilization. The preparation process (pyrolysis carbonization) and combustion/gasification characteristic data of biomass carbon can be shared with coal-biomass mixed combustion, especially in terms of biomass thermochemical conversion and alkali metal migration and conversion mechanisms, which have a common technical basis. Both technologies use the carbon-neutral characteristics of biomass to reduce fossil carbon emissions from the steel or power industries, and the overall synergy effect is significant.
Coal-biomass co-firing | Hydrogen-rich carbon cycle injection into blast furnace | 0.25 | Hydrogen-rich carbon circulating blast furnace technology reduces the coke ratio by injecting hydrogen-rich gas, and has conceptual similarities with coal-biomass co-firing in terms of fuel substitution logic. However, there are fundamental differences in the combustion atmosphere (reduction vs oxidation) and reaction mechanism between the use of hydrogen injection in blast furnaces and power plant co-firing. The application scenarios of biomass in hydrogen-rich carbon circulating blast furnaces are relatively limited. The two technologies belong to different industries, namely steel and electric power. Technology transfer and cross-field collaboration lack a realistic basis and the overall impact is limited.
Coal-biomass co-firing | Hydrogen-rich fuel injection sintering | 0.25 | The sintering hydrogen-rich fuel injection technology reduces solid combustion by injecting hydrogen-rich gas into the sinter material layer. It has conceptual similarities with coal-biomass mixed combustion in terms of fuel substitution logic. However, the application scenarios of biomass in sintering hydrogen-rich injection are limited (biomass pyrolysis gas can be used as a source of hydrogen-rich gas). The two technologies belong to different industries of steel and electric power. Cross-field engineering collaboration lacks a realistic basis and the overall impact is limited.
Coal-biomass co-firing | Oxygen blast furnace | 0.25 | The blast furnace oxygen-enriched blast enhances combustion in front of the tuyere by increasing the oxygen concentration of the blast. It has technical logic similarities with coal-biomass mixed combustion in terms of combustion enhancement dimensions, but the engineering application scenarios are significantly different. The two technologies belong to different industries. The oxygen-enriched blast in the blast furnace and the co-firing in power plants are not directly related to the utilization of biomass, and the overall synergistic effect is limited.
Coal-biomass co-firing | Ultra-thick bed sintering | 0.25 | Ultra-thick layer sintering is an energy efficiency improvement in the steel smelting process, and has no intersection with coal-biomass mixed combustion in terms of process logic. The fuel used in the sintering process is mainly solid fuel. The application of biomass in the sintering process has a low correlation with the optimization direction of ultra-thick material layer technology (material layer permeability, heat storage effect). The two technologies belong to different industries, their intersection points are extremely limited, and their overall impact is weak.
Coal-biomass co-firing | Flux pelleting | 0.25 | Flux pelletization is a blast furnace charge structure optimization technology and has no intersection with coal-biomass mixed combustion in the process route. The fuel used for pellet roasting is mainly coal powder or heavy oil, and the application of biomass in the pellet process is still a blank field. The two technologies belong to different industries, have zero intersection, and have limited overall impact.
Coal-biomass co-firing | Carbon-containing pelleting | 0.25 | Carbonaceous pellets are used in blast furnaces or direct reduction processes and are technically separated from coal-biomass co-firing. The carbothermal reduction reaction inside the pellets has no connection with the blending of biomass in terms of reaction mechanism and application scenarios. Carbon-containing pellet technology focuses on improving the reduction efficiency of metallurgical raw materials. It belongs to different industries from the fuel substitution target of power plants, and the intersection points are limited.
Coal-biomass co-firing | Coke dry quenching | 0.25 | Coke dry quenching is a coking waste heat recovery technology, which is far away from coal-biomass mixed combustion in the industrial chain. There is no direct material or energy exchange between the dry quenching system operation of the coking process and the coal-biomass mixed-firing boiler of the power plant. The two technologies belong to different industries. There is only a weak indirect correlation when coke oven gas or biomass gas is used as a heat source, and the overall impact is limited.
Coal-biomass co-firing | Hydrogen plasma smelting reduction | 0.25 | Hydrogen plasma smelting reduction is a cutting-edge low-carbon metallurgical technology that requires high-temperature plasma electric energy to drive. It has different energy utilization methods from coal-biomass mixed combustion. Biomass has limited application scenarios in plasma smelting reduction (it can be used as an auxiliary reducing agent or carbon source), and its engineering applications are significantly different from coal-biomass co-firing. The plasma smelting reduction technology itself is still in the industrial trial stage. The utilization plan of biomass in this process has not yet been considered in the mainstream technical route, and the overall synergistic effect is limited.
Coal-biomass co-firing | Hydrogen-based direct reducing iron | 0.25 | Hydrogen-based direct reduction of iron relies on green hydrogen as the reducing agent, and is a different carbon reduction strategy from coal-biomass co-firing on the fuel substitution path. Biomass can be used as a carbon source for hydrogen-based direct reduction or as a heating fuel, but the connection is more indirect. The two technologies belong to different industries. The application of biomass in the direct reduced iron process is still in the conceptual exploration stage, and the overall synergy effect is limited.
Coal-biomass co-firing | Electric furnace steelmaking | 0.25 | Electric furnace steelmaking uses electric energy as the main heat source, and coal-biomass mixed combustion has two different energy supply methods: electrification and fuel combustion. Biomass can be used as a fuel for electric furnace steelmaking auxiliary burners to replace part of natural gas or pulverized coal, but the magnitude of the substitution is limited (the main source of heat for electric furnace steelmaking is electric energy), the cross-industry synergy value is low, and the overall impact is limited.
Coal-biomass co-firing | Integrated steelmaking, continuous casting, and hot rolling | 0.25 | The integration of smelting, casting and rolling is an integrated optimization of the steel production process and is not directly related to coal-biomass mixed combustion on a technological basis. The fuel selection of integrated process heating furnaces and heat treatment furnaces can be indirectly related to biomass co-firing. However, the application of biomass in steel rolling heating furnaces is still in the exploratory stage, and there is a gap in the technological maturity of coal-biomass co-firing in power plants. The two technologies belong to different industries. Cross-field engineering collaboration lacks a realistic basis and the overall impact is limited.
Coal-biomass co-firing | Efficient coking coal preparation | 0.25 | High-efficiency coal preparation is an upgrading technology in the coal washing process, and is located in a different process link in the fuel supply chain than coal-biomass co-firing. The coal preparation process has a certain positive impact on the operation of mixed-fired boilers by optimizing the quality of coal entering the furnace (reducing ash and sulfur content). However, there is no direct feedback control relationship between the operating parameters of the coal preparation system and the proportion of biomass blending. There is a one-way coal quality supply relationship between the two systems, and the synergistic effect is limited.
Coal-biomass co-firing | CCS | 0.25 | Carbon capture and storage is related to coal-biomass co-firing in the carbon management chain (BECCS path), but the universality of this synergistic effect is weak and may be limited by the proportion of biomass co-firing, flue gas composition (the impact of alkali metals on absorbents) or economic factors, and the overall impact is limited.
Coal-biomass co-firing | Ultra-low emission | 0.25 | The synergy between coal-biomass co-firing and ultra-low emission technology may be limited under specific conditions of biomass type and mixing ratio. Biomass burning may increase non-conventional pollutants such as HCl and alkali metal aerosols, posing additional challenges to the operation of ultra-low emission systems and placing certain constraints on co-benefits.
Coal-biomass co-firing | Steel-chemical co-production | 0.25 | Steelmaking co-generation (heat-electricity-chemical synergy) is usually based on the main steel process construction, and has a potential connection with coal-biomass co-firing in cross-industry energy and material coupling - the by-product gas of the steel co-production system can be used as supplementary fuel for the co-firing boiler. However, the core process parameters of the co-production system are determined by the main steel metallurgical process. The access to biomass co-firing is a marginal supplement and has limited impact on the product structure and comprehensive energy consumption of the steel co-production system. The overall synergistic value is restricted by the scale and quality of the fuel.
Coal-biomass co-firing | Waste heat recovery | 0.5 | The exhaust heat from coal-biomass mixed-firing boilers has good recovery value and can be used for pre-drying of biomass fuel or for heating in mining areas. The waste heat recovery system can be directly integrated with the coal-biomass co-firing system. Changes in the biomass mixing ratio indirectly affect the waste heat recovery output by affecting the exhaust temperature and flue gas volume. The design of the waste heat recovery system needs to be selected based on the flue gas characteristics of the mixed-firing boiler, and the overall synergistic effect is significant.
Coal-biomass co-firing | Sintering flue gas recirculation | 0.25 | Sintering flue gas circulation is a dual optimization technology for environmental protection and energy efficiency in the steel sintering process, and is far away from coal-biomass mixed combustion in the industrial chain. The core operating parameters of the sintering flue gas circulation system (circulation rate, oxygen content) have nothing to do with the coal-biomass co-firing of the power plant. The two technical systems belong to two different industrial links, namely steel and electric power. Their synergy foundation is weak and their overall impact is limited.
Coal-biomass co-firing | Coke oven gas utilization | 0.25 | Coke oven gas waste heat recovery and coal-biomass mixed combustion are far apart in the industrial chain. Coke oven gas can be used as a supplementary gas source for mixed-fired boilers, forming a fuel synergy with coal-biomass mixed combustion. The high calorific value of coke oven gas can make up for the low calorific value of biomass and increase the overall calorific value of mixed-fired fuel. However, the supply and stability of coke oven gas are restricted by coking production, the matching relationship with the fuel demand of mixed-fired boilers is uncertain, and the overall synergy effect is limited.
Coal-biomass co-firing | Coke oven gas injection into blast furnace | 0.25 | There are conceptual similarities in the utilization logic of hydrogen-rich gas between blast furnace injection of coke oven gas and coal-biomass mixed combustion, but the engineering application scenarios are significantly different. H2 and CH4 in coke oven gas can be used as blast furnace reducing agent or power plant boiler fuel, but there is a fundamental difference in the reaction mechanism (reduction vs oxidation) between blast furnace injection and power plant co-firing. The two technologies belong to different industries, namely steel and electric power. Cross-field collaboration lacks a realistic basis and the overall impact is limited.
Coal-biomass co-firing | Municipal solid waste binder production | 0.25 | The heating or drying needs during the preparation process of solid waste binders can be provided by hot air or steam generated by coal-biomass mixed combustion, but the substitution of this heating method is not exclusive. Natural gas or electricity can achieve the same function. There is no sharing link at the equipment or material level between the solid waste adhesive preparation process and the co-firing system, and the overall impact is limited.
Coal-biomass co-firing | Industrial solid waste binder production | 0.25 | The heat energy consumption in the preparation process of industrial solid waste adhesive can be provided by the coal-biomass mixed combustion system, but the selection of the heating solution is not exclusive. There is no direct equipment sharing or material circulation relationship between the industrial solid waste adhesive preparation process and coal-biomass mixed combustion. It only exists as one of the optional heat sources, and the overall impact is limited.
Coal-biomass co-firing | Agricultural solid waste binder production | 0.25 | Agricultural solid waste (straw, rice husk, etc.) itself is an important source of biomass fuel for coal-biomass mixed combustion. Agricultural solid waste requires resource allocation between fuel utilization and adhesive raw materials. The two technologies form a competitive rather than synergistic relationship. The two technologies belong to different fields and have limited overall impact.
Coal-biomass co-firing | Solar-aided fueling | 0.25 | The CO2 required for the solar fuel synthesis process can be provided by coal-biomass mixed combustion flue gas, but the large-scale application of light-to-fuel conversion is limited by technical bottlenecks such as quantum efficiency, and the need to match the carbon source of mixed combustion flue gas is not urgent. The carbon management relationship between the two technologies is relatively indirect, and there are currently very few universal engineering integration cases.
Coal-biomass co-firing | Hydrogen-aided fueling | 0.25 | Green hydrogen can be used for biomass hydroprocessing or biomass oil upgrading to improve the quality of biomass fuel, but the direct synergistic mechanism between hydrogen fuel and biomass energy is not yet clear. The support of hydrogen fuel for coal-biomass mixed combustion is mainly reflected in the optimization of the biomass supply chain. The overall connection is relatively indirect and the degree of impact is limited.
Coal-biomass co-firing | Microwave-aided fueling | 0.25 | Microwave combustion and coal-biomass mixed combustion belong to different paths in terms of energy transfer mechanism. The two heating methods have their own characteristics in terms of temperature control accuracy, heating uniformity and energy efficiency. In terms of application scenarios, they are mainly complementary or substituted. Microwave combustion may have applications in biomass pretreatment (drying, pyrolysis), but there is a lack of direct engineering synergy with the mixed combustion main combustion process.
Coal-biomass co-firing | Biomass-aided fueling | 0.5 | Coal-biomass co-firing and biomass auxiliary fuel are highly consistent in the underlying logic of biomass utilization - both use the carbon-neutral characteristics of biomass to replace part of fossil fuels. The research data on the pretreatment (drying, crushing, granulation), storage, transportation and combustion characteristics of biomass auxiliary fuel can be directly used for the engineering design and operation optimization of coal-biomass co-firing. The two technologies can share experience in the biomass fuel supply chain (collection, processing, logistics) and some combustion equipment, and the overall synergy effect is significant.
Coal-biomass co-firing | Waste-aided fueling | 0.25 | Solid waste/sludge co-processing and coal-biomass co-firing belong to different systems in terms of fuel sources. The calorific value of sludge is low, the moisture is high, and the composition is complex. Co-firing with biomass fuel requires comprehensive consideration of the interaction between the fuels. Co-firing of solid waste combustion and biomass co-firing technically faces additional challenges in fuel delivery, burner adaptation, and flue gas treatment. Engineering application cases are scarce and the overall synergy effect is limited.
Coal-biomass co-firing | Oxygen-rich burning | 0.75 | Oxygen-enriched combustion and coal-biomass mixed combustion have extremely prominent synergistic effects in terms of combustion enhancement and carbon capture. Oxygen-enriched combustion improves the combustion characteristics of biomass by increasing the oxygen concentration of supporting combustion - the volatilization rate of biomass under oxygen-enriched conditions is accelerated, the combustion temperature is increased, and the burnout rate is significantly improved. The high concentration of CO2 produced by oxygen-rich combustion combined with the carbon-neutral characteristics of biomass can make the CO2 concentration of mixed combustion flue gas reach a very high level, directly serving the carbon-negative technology path of BECCS. The oxygen concentration of oxy-fuel combustion and the biomass blending ratio can be jointly optimized, and the technical synergy is extremely prominent.
Coal-biomass co-firing | Infrared calcination | 0.25 | Infrared calcination and coal-biomass mixed combustion belong to different paths in terms of energy transfer mechanism. There are differences between the precise temperature control characteristics of infrared calcination and the fluctuation of combustion heating. The two heating methods are mainly substituted in application scenarios. The combustion products of coal-biomass mixed combustion can be used for preheating or auxiliary heating of infrared calcination equipment, but the synergistic effect is weak.
Coal-biomass co-firing | Large-scale new dry process | 0.25 | The fuel combustion part of the new dry process cement kiln can be combined with coal-biomass mixed burning technology - biomass can be used as an alternative fuel for cement kilns, replacing part of the coal combustion and reducing carbon emissions in the calcining process. The combustion characteristics (flame temperature, radiation heat transfer capacity) of biomass are different from those of pulverized coal. The fuel injection position and tertiary air distribution ratio of the decomposition furnace need to be adjusted to maintain the thermal balance of the kiln system and clinker quality. The proportion of biomass blended in cement kilns is limited by the shape of the kiln head flame and the stability requirements of the kiln skin. The substitution proportion is usually limited, and the overall synergistic effect is weak.
Coal-biomass co-firing | Energy-saving raw material grinding | 0.25 | Raw material grinding is a front-end process for cement preparation, and is far removed from coal-biomass mixed combustion in terms of process links. The application of biomass in cement production is mainly concentrated in the calcination process and is not directly related to core indicators such as the grinding efficiency of the raw material grinding system and the classification efficiency of the powder separator. The indirect impact of the mixed firing system on the grinding process is only the selection of heat sources for hot air drying, but the replacement of drying heat sources is not exclusive and the overall impact is limited.
Coal-biomass co-firing | Energy-saving cement grinding | 0.25 | Cement grinding is a terminal grinding process, which is far away from coal-biomass co-firing in process links. The efficiency optimization of the grinding system is mainly achieved by adjusting the grinding body gradation and the speed of the powder separator, and is not directly related to the biomass blending of the kiln head fuel. The hot air from the mixed firing system can be used to dry mixed materials, but the selection of the drying heat source does not affect the core operating parameters of the grinding system, and the overall correlation is limited.
Coal-biomass co-firing | Electrified externally heated rotary kiln calcination | 0.25 | The electrification transformation of cement kilns uses electric heating to replace fossil fuel combustion, which has a substitution relationship with coal-biomass co-firing in terms of heat source methods. Increasing electrification will reduce the demand for biomass fuel in cement kilns. The two form a trade-off competition rather than a synergistic relationship in the carbon emission reduction path of the cement industry. If cement kilns are fully electrified, the use of biomass as an alternative fuel will be limited, and the connection of technical paths will need to be re-planned.
Coal-biomass co-firing | Suspension calcination | 0.25 | The improvement in thermal efficiency of the preheater system can reduce fuel consumption per unit of clinker, which is consistent with the carbon reduction target of biomass blending. However, the solid-gas ratio adjustment and cyclone separation efficiency of the suspension preheating system mainly depend on the equipment structure and operating parameters, and are weakly related to the type of fuel (coal vs. biomass). The blending of biomass does not change the core heat exchange mechanism of the preheater. The optimization of the preheater system and the carbon reduction effect of the mixed burning scheme are parallel contributions rather than synergistic superposition, and the overall coupling degree is limited.
Coal-biomass co-firing | CCS | 0.25 | Coal-biomass co-firing and carbon capture and storage are linked in the carbon management chain (BECCS path). The universality of this synergistic effect is weak and may be limited by the biomass blending ratio, flue gas composition (the influence of alkali metals on the absorbent) or economic factors, and the overall impact is limited.
Coal-biomass co-firing | Ultra-low emission | 0.25 | The synergy between coal-biomass co-firing and ultra-low emission technology may be limited under specific conditions of biomass type and mixing ratio. Biomass burning may increase non-conventional pollutants such as HCl and alkali metal aerosols, posing additional challenges to the operation of ultra-low emission systems and placing certain constraints on co-benefits.
Coal-biomass co-firing | Belite-based cement | 0.25 | The calcination temperature of Belite cement is lower than that of ordinary Portland cement. The flame characteristics of biomass combustion (longer flame, lower radiation temperature) have a certain match with the low-temperature calcination requirements of Belite cement. However, there is no exclusive correspondence between fuel selection and cement varieties. The low-carbon characteristics of Belite cement are mainly derived from mineral composition design, and the relationship between it and the utilization of biomass fuel is only a general heat source substitution relationship, lacking the unique process synergy characteristics of cement varieties.
Coal-biomass co-firing | Magnesium-based cement | 0.25 | Magnesium-based cement is a new type of low-carbon cementitious material and is not directly related to the technical system of coal-biomass mixed combustion. Biomass can be used as fuel for light burning of MgO in the production process of magnesium-based cement, but its heat replacement is not exclusive. The R&D drive and industrialization paths of the two technical systems are independent of each other. There may be room for coordination of fuel selection only at the overall energy planning level of the mining area, and the overall impact is limited.
Coal-biomass co-firing | Cement-chemical co-production | 0.25 | The cement-chemical co-production system and coal-biomass co-firing are related in the energy utilization dimension - the hot air or steam generated by the co-firing system can provide heat for the chemical unit of the co-production system, reducing external energy consumption. However, the core design of the co-production system is based on the thermal system of the cement kiln and the process conditions of chemical synthesis. The access of biomass is a marginal adjustment and has limited impact on the product structure and energy consumption pattern of the co-production system. The working condition stability requirements of the cement kiln determine that the proportion of biomass substitution needs to be controlled within a limited range, and the overall synergistic effect is weak.
Coal-biomass co-firing | Calcined clay-based cement | 0.25 | Biomass can be used as fuel in the clay calcination process, and its longer flame and lower flame temperature characteristics have a certain match with the requirements for low-temperature calcination. However, there is no exclusive correspondence between fuel selection and clay calcination process. The utilization of biomass is only a general heat source replacement, which has no decisive impact on the activity index and color of the calcined product, and the technical relevance is low.
Coal-biomass co-firing | Sulfoaluminate cement | 0.25 | Calcination of sulfoaluminate cement requires precise control of the kiln atmosphere to prevent gypsum decomposition. When biomass is used as fuel, the oxygen content and CO2 partial pressure of the combustion products have a wide adjustable range, but the fluctuation of biomass fuel quality may increase the difficulty of atmosphere control. The supply scale and quality stability of biomass fuel need to match the demand of cement kilns, and sulfoaluminate cement accounts for a relatively small proportion of total cement production, so the synergy effect of scale is limited and the overall impact is weak.
Coal-biomass co-firing | Carbon-negative clinker | 0.75 | Carbon-negative clinker sequesters CO2 in the clinker product through carbonation maintenance during the production process, and has an extremely prominent synergistic effect with coal-biomass mixed combustion in the carbon management dimension. The CO2 emitted by coal-biomass mixed combustion (from the pulverized coal combustion part) can be used as a carbon source for carbonation and maintenance of carbon-negative clinker. The CO2 generated by biomass combustion has carbon neutral characteristics, further reducing overall carbon emissions. Combining the carbon emission reduction of coal-biomass co-firing with the carbon sequestration of carbon-negative clinker, the coal-power-cement cross-industry industrial chain can achieve near-zero or negative carbon emissions. The higher the proportion of biomass co-firing, the greater the negative carbon potential of the entire chain. The carbon-negative clinker production line and the CO2 capture facilities of the coal-biomass mixed-fired power plant can share compression and transportation pipelines, and the technical synergy is extremely outstanding.
Coal-biomass co-firing | Waste heat utilization | 0.5 | The exhaust heat from coal-biomass mixed-firing boilers has good recovery value and can be used for pre-drying of biomass fuel or for heating in mining areas. The waste heat recovery system can be directly integrated with the coal-biomass co-firing system. Changes in the biomass mixing ratio indirectly affect the waste heat recovery output by affecting the exhaust temperature and flue gas volume. The design of the waste heat recovery system needs to be selected based on the flue gas characteristics of the mixed-firing boiler, and the overall synergistic effect is significant.
Coal-biomass co-firing | Biomass-based briquette fueling | 0.5 | Coal-biomass co-firing and biomass briquette fuel are highly consistent in the underlying logic of biomass utilization - both use biomass to replace part of fossil fuels. Biomass briquette fuel is one of the important fuel sources for coal-biomass co-firing (compressed biomass is easier to store, transport and feed). The pretreatment (drying, crushing, forming) and combustion characteristics research data of biomass briquettes can be directly used in the engineering design and operation optimization of coal-biomass mixed combustion. The two technologies can share the experience of the biomass fuel supply chain (collection, processing, logistics) and some combustion equipment, and the overall synergy effect is significant.
Coal-biomass co-firing | Waste-based briquette fueling | 0.25 | Solid waste briquette fuel and coal-biomass mixed combustion belong to different systems in terms of fuel sources (solid waste vs biomass). The composition of solid waste briquette fuel is complex (including plastics, paper, biomass, etc.), and its combustion characteristics are different from pure biomass, which may have an adverse impact on the combustion stability and flue gas treatment of mixed-fired boilers. The co-combustion of solid waste and biomass requires comprehensive consideration of the interaction between fuels, and the pollutants (HCl, heavy metals, etc.) involved in solid waste combustion increase the complexity of flue gas treatment, and the overall synergistic effect is limited.
Coal-biomass co-firing | Methanol fueling | 0.25 | Methanol can be produced from biomass gasification (biomass methanol) or from fossil energy sources. Biomass methanol is a renewable fuel and is consistent with coal-biomass co-firing in the direction of carbon emission reduction. However, there are differences in the end-use methods of the two fuels (liquid fuel vs. solid/gas co-firing). The production of biomass methanol and co-firing compete for biomass resources. The synergy of the two technologies in the same system requires a comprehensive balance of resource allocation, and the overall impact is limited.
Coal-biomass co-firing | Natural gas fueling | 0.25 | Natural gas and coal-biomass co-firing form a competitive or complementary relationship in the low-carbon transformation of coal-fired power plants - natural gas co-firing can improve combustion efficiency and reduce pollutant emissions, and biomass co-firing can achieve carbon-neutral substitution. The combined effect of natural gas prices, biomass costs and carbon pricing determines the priority of the blending plan. The two options are interchangeable options in the power plant fuel flexibility plan, and the overall synergy effect is weak.
Coal-biomass co-firing | Full electrification | 0.25 | Full electrification is an end-use energy scenario and forms an alternative relationship with coal-biomass co-firing on the coal-to-power transformation path. An increase in the degree of full electrification means a decrease in the utilization hours of coal power units, and the carbon reduction value and application scenarios of coal-biomass co-firing will subsequently weaken. Full electrification promotes an increase in the proportion of renewable energy in electricity, which may reduce the role of biomass in the power industry. The two will present a trade-off relationship rather than a synergistic enhancement in the exit path of coal power. The connection of technical paths needs to be systematically adjusted according to the power grid development plan.
Coal-biomass co-firing | Distributed solar energy | 0.25 | Distributed photovoltaics can provide clean electricity for the preprocessing (crushing, drying, granulation) of biomass fuel and reduce the carbon footprint of the biomass supply chain. The capacity matching and power dispatching between distributed photovoltaic and coal-biomass mixed-fired units lack a direct engineering collaboration basis, and the overall impact is limited.
Coal-biomass co-firing | Seasonal thermal energy storage | 0.75 | Coal-biomass mixed combustion and cross-season thermal storage technology have extremely prominent synergistic effects in the energy storage dimension. The waste heat of the coal-biomass mixed-firing boiler during the non-heating season can be stored through the cross-season heat storage system and released for use during the heating season, making full use of the carbon-neutral heat resources of biomass fuel to achieve cross-time scale transfer of heat, greatly improving the annual comprehensive energy efficiency and heating reliability of the biomass mixed-firing system. Cross-season heat storage allows the heat of biomass fuel to be fully utilized throughout the year, avoiding direct emptying or inefficient use of biomass heat during non-heating seasons, and enhancing the environmental benefits of biomass fuel replacing fossil energy. The stable and continuous operation characteristics of the coal-biomass mixed-fired boiler are highly matched with the heat charging needs of the cross-season thermal storage system. The two can share the heat exchange and transportation pipe network, and the technical synergy is extremely outstanding.
Coal-biomass co-firing | Energy-saving combustion | 0.25 | Biomass blending can improve the ignition characteristics of pulverized coal and have a positive impact on the combustion efficiency of the boiler, but the higher moisture content of biomass may have a negative impact on combustion efficiency and exhaust heat loss. The energy-saving effect of coal-biomass co-firing needs to be achieved by optimizing parameters such as excess air coefficient and exhaust temperature. It partially overlaps with general energy-saving combustion technology in terms of optimization goals, but it lacks a direct coupling mechanism and the overall crossover is limited.
Coal-biomass co-firing | CO2 heat pump | 0.25 | CO2 heat pumps are indirectly related to coal-biomass mixed combustion in mining area heating systems. The waste heat of the coal-biomass mixed-firing boiler can be used as heat supplement for the CO2 heat pump evaporator to increase the evaporation temperature of the heat pump and thus improve the heating performance coefficient. However, the evaporation temperature setting of the heat pump system depends on the heat source grade and heating demand. It lacks a direct feedback control relationship with the coal-biomass mixed combustion ratio and exhaust temperature. The coupling of waste heat and heat pump requires special heat exchange design and thermal matching. The overall synergistic value is limited by the matching degree of heat source scale and heat pump capacity.
Coal-biomass co-firing | Novel clean combustion | 0.25 | Coal-biomass co-firing itself can be regarded as a new clean combustion solution - using carbon-neutral biomass to replace part of the coal combustion to reduce CO2 and pollutant emissions. Coal-biomass co-firing is one of the specific implementation forms of new clean combustion technologies. It has a technical route integration relationship with other clean combustion technologies rather than a cross-technology synergy relationship, and the crossover is limited.
Coal-biomass co-firing | Micro combined heat and power | 0.75 | Coal-biomass co-firing and micro-cogeneration have extremely prominent synergistic effects in distributed energy scenarios. Micro-cogeneration systems (such as biomass gasification-internal combustion engine, biomass direct combustion-ORC, etc.) share the biomass fuel supply chain and combustion/gasification technology basis with coal-biomass co-firing. The micro-cogeneration system can efficiently convert biomass fuel into electricity and heat, and is technologically complementary to coal-biomass co-firing in a miniaturized and distributed scenario - co-firing technology is suitable for larger scales, while micro-cogeneration is suitable for smaller scales. The technical experience and equipment selection of the two systems can be used for reference. Both technologies utilize the carbon-neutral characteristics of biomass to achieve clean energy supply. They can form a multi-energy complementary synergistic configuration in a comprehensive energy system at the mining area, park or village scale, and the technical synergy is extremely prominent.
Coal-biomass co-firing | High-efficiency P-type PERC monocrystalline solar cell and module manufacturing and application | 0.25 | PERC battery manufacturing and coal-biomass co-firing belong to different industrial fields. Coal-biomass co-firing has no direct or indirect technical connection with the manufacturing process of PERC batteries. The two technical systems develop independently in the industrial chain, innovation chain and supply chain. There is only a weak energy balance connection at the terminal application level of comprehensive energy in power plants, and the overall impact is limited.
Coal-biomass co-firing | Solar power tower | 0.25 | There is no overlap in the industrial links between flexible cadmium telluride photovoltaics and coal-biomass co-firing. Coal-biomass co-firing does not affect the CdTe deposition process, component flexibility and packaging material selection. The two technical fields are independent in terms of technology research and development direction, market positioning and application scenarios, and do not have a common technical foundation or resource sharing platform.
Coal-biomass co-firing | Flexible cadmium telluride solar cells | 0.25 | There is no overlap between perovskite photovoltaics and coal-biomass co-firing in terms of technology research and development and industrial applications. Coal-biomass co-firing does not support or restrict the industrialization process of this technology. The technological development paths of the two fields are independent of each other, and each other's progress will not form spillover effects or competitive pressures on the other.
Coal-biomass co-firing | Perovskite solar cell technology | 0.25 | The gas supplementary combustion system of tower solar thermal power plants can be combined with biomass co-firing technology - using biomass or coal-biomass mixture as supplementary combustion fuel to maintain continuous operation of the power station when the solar and thermal resources are insufficient. However, the choice of supplementary combustion fuel depends on the scale of the solar thermal power station. The application of biomass in solar thermal supplementary combustion is still at the conceptual stage, and the overall synergistic effect is limited.
Coal-biomass co-firing | Photovoltaic-thermal cogeneration system | 0.25 | The waste heat of the photovoltaic cogeneration system during the sunshine period can form heat complementation with the thermal system of the coal-biomass mixed-fired boiler. However, there are significant differences in operating time and output characteristics between the two energy systems. The intermittency of photovoltaics and the continuous operation of coal-biomass mixed combustion require energy storage and dispatching facilities to be coordinated. The coupling of the two systems requires specialized energy management strategies. There are currently few engineering integration cases and the overall synergy effect is limited.
Coal-biomass co-firing | Sustainable photovoltaic module recycling | 0.25 | There is no overlap between photovoltaic module recycling and coal-biomass mixed combustion in the industrial field. Coal-biomass co-firing has no impact on the recycling process, material separation efficiency or recycling market value of photovoltaic modules. There is no overlap in engineering methods, industry specifications and industrial chain organization between the two fields, and there is no meaningful interface.
Coal-biomass co-firing | Low-wind-speed wind power | 0.25 | Wind turbine technology upgrading and coal-biomass co-firing belong to different equipment manufacturing fields. Coal-biomass co-firing has no direct or indirect impact on the gearbox design, permanent magnet material selection and converter control of wind turbines. The service objects and application scenarios of the two technical systems are completely different. There is only an indirect power coordination relationship at the level of the mining microgrid, and the overall impact is limited.
Coal-biomass co-firing | Semi-direct drive permanent magnet synchronous wind turbine | 0.25 | There is no overlap in the technical systems between the innovative design of dual-rotor wind power and coal-biomass mixed combustion. Coal-biomass co-firing does not affect its rotor diameter matching, power distribution strategy and yaw control strategy. The two technical fields each follow independent logic in R&D organization, industrial chain structure and engineering practice, and there is no basis for technology transfer or cooperative development between them.
Coal-biomass co-firing | Dual-rotor wind turbine system | 0.25 | Direct-drive permanent magnet wind power and coal-biomass co-firing are separated in the industrial field. Coal-biomass co-firing only has an indirect power cooperation relationship with wind power at the microgrid level in the mining area. The access of wind power does not affect the fuel ratio and combustion parameter setting of the coal-biomass mixed-fired boiler. The two fields belong to different professional teams and project management systems during the engineering construction stage, and the coordination is limited to the coordination level of the overall power supply planning of the mining area.
Coal-biomass co-firing | Direct-drive permanent magnet wind power | 0.25 | There is no overlap in the technical architecture of low wind speed wind power and coal-biomass co-firing. Coal-biomass co-firing does not affect the site selection evaluation, power curve optimization and tower height selection of wind power equipment. The two technical fields are essentially different in terms of resource utilization objects (wind energy vs biomass energy) and application goals. The technical systems are independent of each other and the overall impact is limited.
Coal-biomass co-firing | Recycling and high-value utilization of retired wind turbine blades | 0.25 | There is absolutely no overlap between wind turbine blade recycling and coal-biomass mixed combustion in the industrial field. Coal-biomass co-firing has no impact on the recycling efficiency, material purity, and market value of this technology. The two fields face different types of waste (retired wind turbine blades vs. biomass combustion ash). The recycling/utilization technology system and application market are independent of each other, and there is no synergy or competition.
Coal-biomass co-firing | Battery electric vehicle | 0.25 | Pure electric vehicles are the core carrier of transportation electrification, and are indirectly related to coal-biomass co-firing in the carbon management dimension - coal-biomass co-firing reduces carbon emissions from power plants, and if pure electric vehicle charging comes from the power plant, the carbon footprint will be further reduced. There is no direct process coupling relationship between pure electric vehicles and coal-biomass co-firing. There is only conceptual carbon management coordination space in the comprehensive energy-transportation integrated planning of the mining area, and the overall impact is limited.
Coal-biomass co-firing | Hydrogen fuel cell vehicle | 0.25 | Biomass gasification to produce hydrogen can provide a source of green hydrogen for fuel cell vehicles, sharing the biomass fuel supply chain (collection, pretreatment, gasification) with coal-biomass co-firing. The carbon-neutral characteristics of biomass hydrogen production are consistent with the carbon reduction target of coal-biomass co-firing. Biomass can be flexibly allocated between gasification hydrogen production and co-firing power generation according to market demand and carbon prices. However, the current scale of biomass hydrogen production is limited, there are few actual engineering collaboration cases between the two technologies, and the overall impact is weak.
Solar-aided power generation | Solar-aided power generation | 0.75 | As the core benchmark, its own technology has the most direct support and iterative effect on solar thermal utilization and power generation auxiliary systems. It is completely self-consistent in terms of technical adaptability, system integration does not require additional modifications, and energy consumption coordination and emission coupling show the highest consistency in all dimensions.
Solar-aided power generation | Ultra-supercritical power generation | 0.5 | The solar-assisted power generation system can provide boiler feed water preheating or combustion air preheating for ultra-supercritical units, reducing high-grade fuel consumption and improving the overall thermal efficiency of the unit. At the system integration level, the coupling of solar heating and ultra-supercritical boilers needs to consider the scale of the collector field and the heat storage configuration. The overall technology chain has engineering references, and the synergy effect is significant.
Solar-aided power generation | Double reheat | 0.25 | Secondary reheat is a steam-side thermodynamic cycle optimization, and its operation relies on the precise control of high-parameter steam. The heat output of solar-assisted power generation is intermittent and fluctuating, and cannot stably match the temperature control requirements of the reheat system. The two have obvious differences in thermal parameters, regulatory responses and operating objectives. They lack direct heat exchange and process coupling, so the synergistic effect is weak.
Solar-aided power generation | Deep peak shaving | 0.5 | Solar-assisted power generation and deep peak shaving have good synergy in the power system peak shaving dimension. The solar auxiliary system can realize the dispatchability of power generation output through heat storage devices, stabilize the volatility of photovoltaic and solar thermal power generation, and adjust the output in conjunction with deep peak-cutting instructions during peak and valley periods of the power grid. At the system integration level, the charging and discharging strategy of the thermal storage system can be linked with the power grid dispatching instructions, and the overall synergistic effect is significant.
Solar-aided power generation | Oxygen-rich burning | 0.25 | The core of oxy-fuel combustion lies in air separation oxygen production and burner modification. Its operation relies on stable oxygen supply and high-temperature combustion environment. The heat output of solar-assisted power generation cannot directly replace the high energy consumption of air separation oxygen production. The two are quite different in energy input form, process conditions and equipment configuration. They lack direct material or energy coupling, so the synergistic effect is weak.
Solar-aided power generation | Chemical-looping combustion | 0.25 | Chemical chain combustion relies on oxygen carrier circulation and reactor temperature stability control, and has specific requirements for the continuity of heat supply and temperature range. The intermittent heating of solar-assisted power generation is difficult to meet the stable operation needs of chemical chain reactors. The two have different technical routes in terms of reaction mechanism, operating conditions and system architecture, so the synergistic effect is weak.
Solar-aided power generation | Integrated gasification fuel cell combined cycle | 0.5 | Solar-assisted power generation and integrated gasification fuel cell combined cycle have good synergy space in the energy utilization dimension. The solar thermal collection system can provide preheating heat for the gasification reaction or provide a high-temperature heat source for the fuel cell system, reducing the energy consumption loss of syngas cooling and reheating. At the system integration level, the integration of photothermal, gasification and fuel cells can achieve cascade utilization of energy, and the overall adaptability is medium.
Solar-aided power generation | Supercritical CO2 Brayton cycle | 0.5 | The supercritical CO2 Brayton cycle and solar-assisted power generation have good synergy potential in heat source matching - the supercritical CO2 cycle can operate efficiently under medium and high temperature heat sources, and is more suitable for the temperature range of tower or trough solar thermal collection systems. At the system integration level, the solar thermal collection system can be directly used as the heat source input of the supercritical CO2 cycle, eliminating the need for intermediate heat exchange links, improving the overall thermoelectric conversion efficiency, and the overall synergistic effect is significant.
Solar-aided power generation | Integrated gasification combined cycle | 0.5 | Solar-assisted power generation and integrated coal gasification combined cycle have good synergy space in the energy utilization dimension. The solar thermal collection system can provide preheating heat for the gasifier of the IGCC system or provide an alternative cold source for syngas cooling, reducing the consumption of auxiliary fuel and cooling water. At the system integration level, there have been concept studies and demonstration projects for the integration of solar energy, gasification and combined cycle, and the overall adaptability is medium.
Solar-aided power generation | Circulating fluidized bed | 0.25 | Circulating fluidized bed boilers have large thermal inertia, and combustion temperature control relies on bed material heat storage. The heat output of solar-assisted power generation is volatile, making it difficult to directly participate in bed temperature regulation and combustion stability control. The two have obvious differences in thermal response speed, operating goals and equipment configuration. They lack direct thermal coupling, so the synergistic effect is weak.
Solar-aided power generation | CCS | 0.5 | Solar-assisted power generation and carbon capture and storage have good synergy potential in terms of system integration and energy consumption. The solar thermal collection system can provide heat for the absorbent regeneration or CO2 compression link of the carbon capture system, reducing the additional energy consumption of the carbon capture process. At the system integration level, the integration of photothermal and carbon capture systems can improve overall energy efficiency and economy, and the overall synergy effect is significant.
Solar-aided power generation | Ultra-low emission | 0.25 | The ultra-low emission system mainly targets conventional pollutants such as SO2, NOx and dust for terminal treatment. Its equipment selection and operating parameters depend on flue gas conditions and emission standards. Solar-assisted power generation indirectly reduces the generation of pollutants by replacing part of the fuel, but does not directly participate in the desulfurization, denitrification and dust removal processes. The two belong to different dimensions in terms of treatment objects, process links and control objectives, so the synergistic effect is weak.
Solar-aided power generation | Combined heat and power | 0.5 | Solar-assisted power generation and cogeneration are highly complementary in terms of energy utilization. The solar thermal collection system can provide medium and low-temperature heat sources for cogeneration units for heating or preheating water supply, reducing the proportion of extraction steam heating during periods of sufficient sunshine and improving the power generation capacity of the unit. At the system integration level, there are many engineering cases for the integration of solar energy and cogeneration, and the overall synergy effect is significant.
Solar-aided power generation | Plasma-assisted re-combustion of unburned char | 0.25 | Plasma-assisted combustion uses a plasma generator to produce high-temperature jets, and its energy input uses electrical energy as a carrier. There is no direct match in energy form and action location with the heat output of solar-assisted power generation. The two belong to different links in terms of combustion optimization goals, equipment configuration and operation control, and lack direct process coupling, so the synergistic effect is weak.
Solar-aided power generation | Waste heat recovery | 0.25 | Waste heat recovery technology collects heat from specific heat sources, and its design depends on the heat source temperature, flow rate and user needs. Although the heat dissipation loss of the solar-assisted power generation system can be recovered, there is no functional dependence between the configuration of the recovery system and the operating parameters of the main solar heat collection process. The two are independent of each other in terms of heat source type, recovery target and system boundary, so the synergistic effect is weak.
Solar-aided power generation | Coal-biomass co-gasification | 0.25 | Coal-biomass co-gasification requires a continuous and stable high-temperature reaction environment. The temperature and pressure control of the gasifier rely on fuel supply and oxidant adjustment. The heat output of solar-assisted power generation is intermittent and cannot be directly used as the main heat source of the gasifier. The two have obvious differences in reaction conditions, heat requirements and operating modes, and lack direct coupling, so the synergistic effect is weak.
Solar-aided power generation | Water electrolysis for green hydrogen and oxygen | 0.75 | There is an extremely prominent synergistic effect between solar-assisted power generation and green hydrogen production. Solar photovoltaic or photothermal power generation can directly provide clean power for electrolyzing water to produce hydrogen, forming a complete zero-carbon energy chain from solar energy to hydrogen energy. At the system integration level, the intermittent characteristics of solar power generation can be matched by the flexible operating characteristics of electrolyzers. The two are deeply coupled in the photovoltaic or photothermal and electrolytic hydrogen production system architecture, and the technical synergy is extremely prominent.
Solar-aided power generation | Coal-petroleum co-processing | 0.25 | Coal-oil co-processing performs catalytic hydrogenation reactions under high-temperature and high-pressure conditions, which requires high stability of heat supply and temperature control accuracy. The intermittent heating of solar-assisted power generation cannot meet the continuous and stable operation requirements of the reactor. The two belong to different technical systems in terms of process conditions, thermal parameters and operating modes, and lack direct coupling, so the synergistic effect is weak.
Solar-aided power generation | Solar and wind energy based electrification | 0.75 | Solar-assisted power generation and wind photovoltaic electrification have a complementary relationship in terms of technology paths - solar-assisted power generation, photovoltaics and wind power together form a renewable energy power generation system. In terms of technical adaptability, the heat storage advantages of solar thermal power generation can complement the volatility of photovoltaic and wind power, improving the stability and grid connection friendliness of the entire wind and solar power generation system. At the system integration level, the two technologies can share booster stations, transmission lines, and dispatch management systems to form a comprehensive energy system that complements light, wind, and storage energy. The technical synergy is extremely prominent.
Solar-aided power generation | Efficient separation | 0.25 | Efficient separation is a common unit operation in the chemical process. Its equipment selection and operating parameters depend on the material composition, separation accuracy and processing scale. The heat or electricity provided by solar-assisted power generation is not a key input to the efficient separation process. The energy source of the separation process is substitutable. The two belong to different fields in terms of functional objectives, process conditions and system boundaries, so the synergy effect is weak.
Solar-aided power generation | Efficient distillation | 0.25 | High-efficiency distillation takes thermal separation as its core, and its energy consumption and separation effect depend on the tray structure, reflux ratio and heat source grade. Although the heat output of solar-assisted power generation can provide part of the heat source, the distillation process has specific requirements for the continuity and temperature stability of the heat source. The two lack direct coupling in terms of process goals, heat source matching and operation control, so the synergistic effect is weak.
Solar-aided power generation | Intelligent processing | 0.25 | Intelligent processing is an intelligent control technology in the coal washing process. Its optimization goal is the quality and yield of clean coal products, and its operation relies on sensors, data models and actuators. The power provided by solar-assisted power generation is not a key input to the intelligent processing system. The source of power is substitutable. The two belong to different fields in terms of functional objectives, process links and control objects, so the synergy effect is weak.
Solar-aided power generation | Cascaded energy utilization | 0.25 | The energy cascade utilization is matched step by step according to the temperature grade of the heat source, and its system design depends on the user-side heat demand distribution and heat exchange network structure. Although the heat output of solar-assisted power generation can participate in cascade utilization, the two belong to different links in terms of system boundaries, operating goals and adjustment methods. They lack direct process coupling and parameter dependence, so the synergistic effect is weak.
Solar-aided power generation | Novel catalysis | 0.25 | New catalysis belongs to the underlying technology of materials chemistry. Its core lies in the catalyst formula, active sites and reaction selectivity. There is no direct process dependence on the heat or power output of solar-assisted power generation. There are various forms of energy input for catalytic reactions, and solar heating or power supply are substitutable. They belong to different fields at the technical level, so the synergistic effect is weak.
Solar-aided power generation | Pyrolysis-based quality-cascade conversion | 0.75 | Solar-assisted power generation and high-quality cascade conversion based on pyrolysis have extremely outstanding synergistic effects in the energy supply dimension. The solar thermal collection system can provide a clean, high-temperature heat source for the pyrolysis reaction of coal and biomass, replacing traditional fossil fuel heating methods and enabling zero-carbon heating in the pyrolysis process. At the system integration level, the solar heat collection temperature and the pyrolysis reaction temperature range match well. The heat storage system can ensure the continuous and stable operation of the pyrolysis reaction, and the technical synergy is extremely outstanding.
Solar-aided power generation | Direct-indirect liquefaction | 0.25 | Direct and indirect liquefaction perform catalytic reactions under high temperature and high pressure conditions, which require high stability of heat supply and temperature control accuracy. It is difficult for the intermittent heating of solar-assisted power generation to directly match the continuous operation requirements of the liquefaction reactor. The two belong to different technical systems in terms of process conditions, thermal parameters and operation modes, so the synergistic effect is weak.
Solar-aided power generation | Pyrolysis and gasification integration | 0.25 | The integration of pyrolysis and gasification requires a continuous and stable high-temperature reaction environment, which requires high heat and is sensitive to temperature fluctuations. The heat supply of solar-assisted power generation is intermittent and fluctuating, and cannot be directly used as the main heat source of the pyrolysis gasifier. The two have obvious differences in reaction conditions, heat requirements and operating modes, so the synergistic effect is weak.
Solar-aided power generation | Mixed high- and low-temperature Fisher-Tropsch synthesis | 0.25 | Fischer-Tropsch synthesis has specific requirements for reaction temperature, pressure and synthesis gas ratio, and its heat supply needs to be continuous and stable. The intermittent heating of solar-assisted power generation cannot meet the continuous operation needs of the Fischer-Tropsch synthesis reactor. The two lack direct matching in process conditions, thermal parameters and operation control, so the synergistic effect is weak.
Solar-aided power generation | Direct conversion from syngas to chemicals | 0.25 | The direct conversion of synthesis gas to chemicals has clear requirements for reaction temperature, pressure and catalyst performance, and its heat supply needs to match the reactor operating conditions. The intermittent heat supply of solar-assisted power generation cannot directly meet the stable operation needs of the conversion reactor. The two belong to different links in terms of process goals, thermal parameters and system architecture, so the synergistic effect is weak.
Solar-aided power generation | CO2 photocatalysis | 0.75 | Solar-assisted power generation and CO2 photocatalysis have extremely outstanding synergistic effects in the dimension of solar energy utilization. Solar photovoltaic or photothermal power generation can provide clean electricity for the photocatalytic reduction of CO2 reaction, and the photothermal collection system can also directly provide the heat or light conditions required for the photocatalytic reaction. At the system integration level, the integrated integration of solar thermal collection, photovoltaics and photocatalysis can achieve optimal matching of energy and material flows, and the technical synergy is extremely prominent.
Solar-aided power generation | Electrocatalytic ammonia synthesis | 0.75 | There is an extremely prominent synergistic effect between solar-assisted power generation and electrocatalytic ammonia synthesis. Solar photovoltaic power generation can directly provide clean electricity for electrocatalytic ammonia synthesis, achieving zero-carbon conversion from solar energy to ammonia fuel. At the system integration level, the volatility of solar power generation can be matched by the wide power adaptability of the electrolyzer. The two are deeply coupled in the photovoltaic and electrocatalytic ammonia synthesis system architecture, and the technical synergy is extremely prominent.
Solar-aided power generation | Entrained-flow gasification | 0.25 | Entrained bed gasification operates under high temperature and high pressure conditions, and the gasifier temperature is usually much higher than the upper temperature limit that can be achieved by conventional solar thermal collection systems. The heat output of solar-assisted power generation cannot directly participate in the main gasification reaction. The two are significantly different in temperature grade, heat demand and process conditions. They lack direct heat coupling, so the synergistic effect is weak.
Solar-aided power generation | Coal-oil-gas comprehensive utilization | 0.25 | Coal-oil-gas comprehensive utilization takes fossil energy conversion and product diversification as its core goals, and its system design, material balance and heat integration revolve around the main process flow. The thermal or electrical output of solar-assisted power generation is not a key input of the system. After being connected, it has limited impact on the product structure and operating mode. The two lack direct coupling in terms of system goals and process integration, so the synergistic effect is weak.
Solar-aided power generation | CCS | 0.25 | The CCS system includes multiple links such as capture, compression, transportation and storage. Its energy consumption and operating parameters depend on flue gas conditions and storage requirements. Although the heat output of solar-assisted power generation can supply energy for some links, there is a matching gap between the energy scale and continuity requirements of the CCS system and the volatility of solar heating. The two belong to different links in terms of system boundaries, energy consumption characteristics and operation modes, so the synergy effect is weak.
Solar-aided power generation | Poly generation | 0.25 | The polygeneration system takes the main process of coal chemical industry as the core, and its product plan, material balance and heat integration are determined by the main process. The heat or electricity output of solar-assisted power generation is not a key input of the polygeneration system. After being connected, it has limited impact on the core product solutions and operating modes. The two lack direct coupling in terms of system goals and process integration, so the synergy effect is weak.
Solar-aided power generation | Waste heat utilization | 0.25 | The design of the waste heat utilization system depends on the heat source temperature, flow rate and user-side needs, and its recovery efficiency and operating parameters are closely related to the main process. Although the heat dissipation loss of solar-assisted power generation can be recovered, there is no functional dependence and parameter coupling between the recovery system and the main solar heat collection process. The two are independent of each other in terms of heat source type, recovery target and system boundary, so the synergistic effect is weak.
Solar-aided power generation | Catalyst regeneration | 0.25 | Catalyst regeneration involves catalyst deactivation judgment, regeneration temperature control and activity recovery process, and its operating parameters depend on the catalyst type and degree of deactivation. The thermal or electrical output of solar-assisted power generation is not a key input to the catalyst regeneration process. The energy source of the regeneration process is substitutable. The two belong to different fields in terms of functional objectives, process conditions, and system boundaries, so the synergistic effect is weak.
Solar-aided power generation | Coal-ammonia co-firing | 0.25 | Coal-ammonia co-firing is based on the mixed combustion of coal and ammonia. Its combustion stability, NOx generation and burnout rate depend on the fuel ratio and burner design. The heat output of solar-assisted power generation cannot directly participate in the combustion process in the furnace. The two belong to different links in terms of energy input form, combustion conditions and operation control. They lack direct coupling, so the synergistic effect is weak.
Solar-aided power generation | Coal-biomass co-firing | 0.25 | Coal-biomass co-firing focuses on fuel blending and combustion optimization, and its operating parameters depend on fuel characteristics, boiler design and emission requirements. The heat output of solar-assisted power generation is not a key input to the co-firing process. After being connected, it has limited impact on combustion conditions and fuel ratio. The two lack direct matching in process conditions, heat demand and operation control, so the synergistic effect is weak.
Solar-aided power generation | Co-combustion of pulverized coal and coal-water slurry | 0.25 | Coal water slurry combustion is centered on slurry preparation, atomization and combustion organization, and its operating parameters depend on slurry concentration, burner structure and boiler load. The heat or electricity output of solar-assisted power generation is not a key input to the coal-water slurry combustion process. The two belong to different fields in terms of fuel form, process conditions and system boundaries, so the synergistic effect is weak.
Solar-aided power generation | Intelligent combustion | 0.75 | Solar-assisted power generation and intelligent combustion have extremely prominent synergistic effects in the dimension of combustion optimization. The solar thermal collection system can provide real-time heat input information to the intelligent combustion system. The intelligent combustion system dynamically adjusts the fuel ratio, air supply and combustion parameters of the boiler based on this information to achieve optimal coupling of solar heating and fossil fuel combustion. At the system integration level, the intelligent combustion model predictive control algorithm can use the fluctuation of solar heating as a feedforward input variable to adjust the combustion strategy in advance to maintain the stability of the boiler heat output. The technology synergy is extremely prominent.
Solar-aided power generation | Oxygen-rich burning | 0.25 | Oxygen-enriched combustion relies on air separation oxygen production and high-temperature combustion environment, and its operating parameters depend on oxygen concentration, burner design and flue gas circulation method. The thermal or electrical output of solar-assisted power generation cannot directly replace the high energy consumption of air separation oxygen production. The two have obvious differences in energy input form, process conditions and equipment configuration, and lack direct coupling, so the synergistic effect is weak.
Solar-aided power generation | Supercritical CO2 cycle | 0.25 | The supercritical CO2 cycle uses CO2 as the working fluid to convert heat to power, and its operating parameters depend on the heat source temperature, pressure and working fluid state. Although the heat output of solar-assisted power generation can be used as a potential heat source, the two need to be specially matched in terms of heat source temperature range, working fluid parameters and system integration. There are currently few engineering cases and lack of direct coupling, so the synergistic effect is weak.
Solar-aided power generation | Radial air staging combustion | 0.25 | Radial air staged combustion is centered on staged air supply and reduction zone control. Its NOx control effect depends on air volume distribution, burner structure and furnace temperature distribution. The heat output of solar-assisted power generation is not directly involved in the combustion air classification and combustion organization processes. The two belong to different links in terms of process goals, control objects, and system boundaries, so the synergistic effect is weak.
Solar-aided power generation | Low-load stable combustion | 0.25 | Stable low-load combustion focuses on the ignition stability and burnout rate of the boiler under low-load conditions. Its operating parameters depend on fuel characteristics, combustion support methods and furnace temperature. The intermittent heat output of solar-assisted power generation is difficult to directly match the immediate adjustment needs of low-load stable combustion. The two have obvious differences in operating goals, thermal characteristics and control methods, so the synergistic effect is weak.
Solar-aided power generation | Circulating fluidized bed | 0.25 | Circulating fluidized bed boilers have large thermal inertia, and bed temperature control relies on bed material heat storage and return material regulation. The heat output of solar-assisted power generation is volatile and cannot directly participate in stable bed temperature control. The two have obvious differences in thermal response speed, operating goals and equipment configuration. They lack direct thermal coupling, so the synergistic effect is weak.
Solar-aided power generation | CCS | 0.25 | The CCS system includes capture, compression, transportation and storage, and its energy consumption and operating parameters depend on flue gas conditions and storage requirements. Although the heat output of solar-assisted power generation can supply energy for some links, there is a matching gap between the energy scale and continuity requirements of the CCS system and the volatility of solar heating. The two belong to different links in terms of system boundaries, energy consumption characteristics and operation modes, so the synergy effect is weak.
Solar-aided power generation | Ultra-low emission | 0.25 | The ultra-low emission system mainly targets conventional pollutants such as SO2, NOx and dust for terminal treatment. Its equipment selection and operating parameters depend on flue gas conditions and emission standards. Solar-assisted power generation indirectly reduces the generation of pollutants by replacing part of the fuel, but does not directly participate in the desulfurization, denitrification and dust removal processes. The two belong to different dimensions in terms of treatment objects, process links and control objectives, so the synergistic effect is weak.
Solar-aided power generation | Condensing heat recovery | 0.25 | Condensation heat recovery collects the latent heat of condensation of water vapor in the flue gas. Its recovery efficiency depends on the flue gas humidity, temperature and heat exchanger design. Although the heat dissipation loss of solar-assisted power generation can be recovered, there is no functional dependence and parameter coupling between the recovery system and the main solar heat collection process. The two are independent of each other in terms of heat source type, recovery target and system boundary, so the synergistic effect is weak.
Solar-aided power generation | Biomass sintering | 0.25 | Biomass sintering uses biomass to replace part of the coke powder for the steel sintering process. Its operating parameters depend on the permeability of the sintered material layer, ignition temperature and solid fuel consumption. The heat output of solar-assisted power generation cannot directly participate in the combustion process of the sintered material layer. The two belong to different industries in terms of process conditions, heat requirements, and system boundaries. They lack direct coupling, so the synergistic effect is weak.
Solar-aided power generation | Biomass coke injection into blast furnace | 0.25 | Biomass carbon injection in the blast furnace replaces part of the coal injection with biomass carbon. The injection effect depends on the carbon powder particle size, injection volume and tuyere conditions. The thermal or electrical output of solar-assisted power generation is not the key input of the blast furnace injection system. The two belong to different industries in terms of process objectives, equipment configuration and operation control, so the synergy effect is weak.
Solar-aided power generation | Hydrogen-rich carbon cycle injection into blast furnace | 0.25 | The core of the hydrogen-rich carbon circulation blast furnace is hydrogen-rich gas injection and carbon circulation. Its operating parameters depend on the hydrogen source, injection system and reducing atmosphere in the furnace. The heat output of solar-assisted power generation cannot directly participate in the reduction reaction in the blast furnace tuyere area. The two belong to different industries in terms of process conditions, heat requirements and system boundaries, so the synergy effect is weak.
Solar-aided power generation | Hydrogen-rich fuel injection sintering | 0.25 | Sintered hydrogen-rich fuel injection uses hydrogen-rich gas to replace part of the solid fuel. The injection effect depends on the gas composition, injection position and material layer temperature distribution. The thermal or electrical output of solar-assisted power generation is not a key input to the sintering injection process. The two belong to different industries in terms of process goals, equipment configuration and operation control, so the synergy effect is weak.
Solar-aided power generation | Oxygen blast furnace | 0.25 | The oxygen-enriched blast of the blast furnace increases the blast oxygen concentration and strengthens combustion in front of the tuyere. Its operating parameters depend on the oxygen concentration, blast temperature and thermal state in the furnace. The heat output of solar-assisted power generation cannot directly participate in the blast furnace blast and tuyere combustion processes. The two belong to different industries in terms of process conditions, heat requirements and system boundaries, so the synergy effect is weak.
Solar-aided power generation | Ultra-thick bed sintering | 0.25 | Ultra-thick material layer sintering focuses on the optimization of material layer thickness, carbon content and air extraction system. Its operating parameters depend on the air permeability and heat storage effect of the material layer. The heat output of solar-assisted power generation does not directly participate in the sintering material layer combustion process. The two belong to different industries in terms of process goals, control objects and system boundaries, so the synergistic effect is weak.
Solar-aided power generation | Flux pelleting | 0.25 | The core of flux-based pellets is pellet alkalinity control and roasting temperature system, and its operating parameters depend on the flux ratio, roasting temperature and cooling system. The heat output of solar-assisted power generation cannot directly participate in the main process of pellet roasting. The two belong to different industries in terms of process conditions, heat requirements and system boundaries, so the synergy effect is weak.
Solar-aided power generation | Carbon-containing pelleting | 0.25 | Carbon-containing pellets are based on the internal carbonaceous reducing agent ratio and roasting system. Its operating parameters depend on the carbon-oxygen ratio, roasting temperature and reducing atmosphere. The heat output of solar-assisted power generation is not directly involved in the pellet reduction process. The two belong to different industries in terms of process goals, heat requirements and system boundaries, so the synergy effect is weak.
Solar-aided power generation | Coke dry quenching | 0.25 | Coke dry quenching is centered on red coke sensible heat recovery and inert gas circulation. Its operating parameters depend on coke temperature, circulating gas flow and waste heat boiler design. The heat output of solar-assisted power generation is not the key input of the CDQ system. The two belong to different industries in terms of heat source type, process conditions and system boundaries, so the synergy effect is weak.
Solar-aided power generation | Hydrogen plasma smelting reduction | 0.25 | Hydrogen plasma smelting reduction is centered on high-temperature plasma arc and hydrogen reduction, and its operating parameters depend on arc power, hydrogen flow and furnace temperature. The intermittent power output of solar-assisted power generation is difficult to directly match the continuous high power demand of plasma metallurgy. The two have obvious differences in energy form, operating mode and system boundaries, so the synergistic effect is weak.
Solar-aided power generation | Hydrogen-based direct reducing iron | 0.25 | Hydrogen-based direct reduced iron is based on hydrogen reduction of iron ore, and its operating parameters depend on hydrogen purity, reduction temperature and shaft furnace pressure. The power output of solar-assisted power generation needs to go through intermediate links such as electrolysis of water to produce hydrogen before it can participate in the direct reduction process. The two belong to different links in the process chain, energy form and system boundaries, so the synergistic effect is weak.
Solar-aided power generation | Electric furnace steelmaking | 0.75 | There is an extremely prominent synergistic effect between solar-assisted power generation and electric furnace steelmaking. Solar photovoltaic or photothermal power generation can directly provide clean electricity for electric furnace steelmaking, significantly reducing the indirect energy consumption of electric furnace steelmaking. At the system integration level, the flexible power supply characteristics of electric furnace steelmaking are well matched with the volatility of solar power generation - solar power is prioritized during periods of sufficient sunshine, and switched to the grid or energy storage for power supply when it is rainy or at night. The two are deeply coupled in the photovoltaic, solar thermal and electric furnace system architecture, and the technical synergy is extremely prominent.
Solar-aided power generation | Integrated steelmaking, continuous casting, and hot rolling | 0.25 | The integration of smelting, casting and rolling is centered on logistics management, temperature drop control and process integration, and its operating parameters depend on the continuous casting speed, rolling rhythm and heating furnace system. The heat or electricity output of solar-assisted power generation is not a key input to the integrated process. After being connected, it has limited impact on the process parameters of the main process. The two lack direct coupling in terms of system goals, process integration, and operation control, so the synergistic effect is weak.
Solar-aided power generation | Efficient coking coal preparation | 0.25 | High-efficiency coal separation is centered on separation density, feed concentration and clean coal yield. Its operating parameters depend on coal quality characteristics, separation equipment and chemical system. The power provided by solar-assisted power generation is not a key input to the coal preparation process. The source of power is substitutable. The two belong to different fields in terms of functional objectives, process links and control objects, so the synergy effect is weak.
Solar-aided power generation | CCS | 0.25 | Carbon capture and storage technology includes capture, compression, transportation and storage. Its energy consumption and operating parameters depend on flue gas conditions and storage requirements. Although the heat output of solar-assisted power generation can supply energy for some links, there is a matching gap between the energy scale and continuity requirements of the carbon capture system and the volatility of solar heating. The two belong to different links in terms of system boundaries, energy consumption characteristics and operation modes, so the synergy effect is weak.
Solar-aided power generation | Ultra-low emission | 0.25 | Ultra-low emission technology mainly targets conventional pollutants such as SO2, NOx and dust for terminal treatment. Its equipment selection and operating parameters depend on flue gas conditions and emission standards. Solar-assisted power generation indirectly reduces the generation of pollutants by replacing part of the fuel, but does not directly participate in the desulfurization, denitrification and dust removal processes. The two belong to different dimensions in terms of treatment objects, process links and control objectives, so the synergistic effect is weak.
Solar-aided power generation | Steel-chemical co-production | 0.25 | Steel co-production takes the material coupling and energy integration of steel metallurgy and chemical synthesis as the core, and its product plans and operating systems are determined by the main process. The heat or electricity output of solar-assisted power generation is not a key input to the steelmaking co-production system. After being connected, it has limited impact on the core product solutions and operating modes. The two lack direct coupling in terms of system goals, process integration and operation control, so the synergy effect is weak.
Solar-aided power generation | Waste heat recovery | 0.25 | Waste heat recovery technology collects heat from specific heat sources, and its design depends on the heat source temperature, flow rate and user needs. Although the heat dissipation loss of the solar-assisted power generation system can be recovered, there is no functional dependence between the configuration of the recovery system and the operating parameters of the main solar heat collection process. The two are independent of each other in terms of heat source type, recovery target and system boundary, so the synergistic effect is weak.
Solar-aided power generation | Sintering flue gas recirculation | 0.25 | Sintering flue gas circulation is centered on the circulation rate, oxygen content and material layer temperature control, and its operating parameters depend on the sintering process requirements and flue gas characteristics. The heat output of solar-assisted power generation does not directly participate in the sintering flue gas circulation process. The two belong to different industries in terms of process goals, control objects and system boundaries, so the synergy effect is weak.
Solar-aided power generation | Coke oven gas utilization | 0.25 | Coke oven gas waste heat recovery is centered on waste gas sensible heat recovery and steam production, and its operating parameters depend on coke oven operation, heat exchanger design and steam demand. The heat output of solar-assisted power generation is not the key input of the coke oven gas waste heat recovery system. The two belong to different industries in terms of heat source type, process conditions and system boundaries, so the synergy effect is weak.
Solar-aided power generation | Coke oven gas injection into blast furnace | 0.25 | Coke oven gas injection in the blast furnace replaces part of the coal injection with coke oven gas. The injection effect depends on the gas composition, injection volume and tuyere conditions. The thermal or electrical output of solar-assisted power generation is not the key input of the blast furnace injection system. The two belong to different industries in terms of process objectives, equipment configuration and operation control, so the synergy effect is weak.
Solar-aided power generation | Municipal solid waste binder production | 0.25 | Municipal solid waste adhesive production is centered on solid waste pretreatment, batching and solidification processes, and its operating parameters depend on the solid waste composition, cementitious material ratio and maintenance conditions. Although the heat output of solar-assisted power generation can be used for drying or curing, the heat supply source is substitutable. The two belong to different fields in terms of functional objectives, process conditions and system boundaries, so the synergistic effect is weak.
Solar-aided power generation | Industrial solid waste binder production | 0.25 | Industrial solid waste adhesive is based on solid waste powder, activator and molding process. Its operating parameters depend on solid waste activity, ratio and maintenance system. The heat output of solar-assisted power generation is not a key input to the preparation process. The heat supply source is substitutable. The two belong to different fields in terms of functional objectives, process conditions, and system boundaries, so the synergistic effect is weak.
Solar-aided power generation | Agricultural solid waste binder production | 0.25 | Agricultural solid waste adhesive is based on agricultural waste pretreatment, adhesive formula and curing process. Its operating parameters depend on raw material characteristics, ratio and maintenance conditions. Although the heat output of solar-assisted power generation can be used for drying or curing, the heat supply source is substitutable. The two belong to different fields in terms of functional objectives, process conditions, and system boundaries, so the synergistic effect is weak.
Solar-aided power generation | Solar-aided fueling | 0.75 | Solar-assisted power generation and solar fuel both belong to the solar energy utilization technology route in terms of energy sources - solar-assisted power generation targets photothermal and photovoltaic power generation, while solar fuel targets photocatalysis or photothermal catalysis to synthesize fuel. In terms of technical adaptability, the two technologies share solar thermal collection and concentration infrastructure, and can share heliostat fields, collector tubes and heat storage systems, significantly reducing the overall investment cost. At the system integration level, the polygeneration solution of solar heat, power generation and fuel can achieve cascade utilization of energy, and the technical synergy is extremely prominent.
Solar-aided power generation | Hydrogen-aided fueling | 0.25 | The carbon footprint of hydrogen fuel depends on the type of hydrogen source. The power output of solar-assisted power generation needs to go through intermediate links such as electrolysis of water to produce hydrogen before it can participate in the hydrogen fuel supply chain. The two belong to different links in the process chain, energy form and system boundaries. There is a lack of direct coupling between solar power supply and hydrogen fuel terminal utilization, so the synergy effect is weak.
Solar-aided power generation | Microwave-aided fueling | 0.25 | Microwave combustion uses electricity to drive a microwave generator to generate microwave energy to heat materials. Its operating parameters depend on microwave power, frequency and dielectric properties of materials. Although solar-assisted power generation can provide electricity, the power level of microwave combustion is usually small, and the matching relationship with large-scale solar power generation is weak. The two lack direct coupling in energy form, equipment configuration, and system boundaries, so the synergistic effect is weak.
Solar-aided power generation | Biomass-aided fueling | 0.25 | Biomass auxiliary fuel is centered on biomass pretreatment, shaping and combustion utilization, and its operating parameters depend on biomass type, moisture content and combustion equipment. Although the heat output of solar-assisted power generation can be used for biomass drying, the heat supply source is substitutable. The two belong to different fields in terms of functional objectives, process conditions, and system boundaries, so the synergistic effect is weak.
Solar-aided power generation | Waste-aided fueling | 0.25 | The core of solid waste and sludge co-processing is incineration temperature, residence time and flue gas purification. Its operating parameters depend on the calorific value of solid waste, moisture content and incinerator design. The heat output of solar-assisted power generation cannot directly participate in the main process of incineration. The two belong to different fields in terms of process conditions, heat requirements and system boundaries, so the synergy effect is weak.
Solar-aided power generation | Oxygen-rich burning | 0.25 | Oxygen-enriched combustion relies on air separation oxygen production and high-temperature combustion environment, and its operating parameters depend on oxygen concentration, burner design and flue gas circulation method. The thermal or electrical output of solar-assisted power generation cannot directly replace the high energy consumption of air separation oxygen production. The two have obvious differences in energy input form, process conditions and equipment configuration, and lack direct coupling, so the synergistic effect is weak.
Solar-aided power generation | Infrared calcination | 0.25 | Infrared calcination uses electricity to drive infrared radiation to heat materials, and its operating parameters depend on the radiation power, wavelength and material absorption characteristics. Although solar-assisted power generation can provide electricity, there is a matching gap between the power level and temperature control requirements of infrared calcination and the volatility of solar power supply. The two lack direct coupling in energy form, equipment configuration and system boundaries, so the synergistic effect is weak.
Solar-aided power generation | Large-scale new dry process | 0.25 | The calcining temperature of large new dry process cement kilns is much higher than the upper temperature limit that can be achieved by conventional solar heat collection systems, and the heat output of solar-assisted power generation cannot directly participate in the main process of clinker calcination. The two are significantly different in temperature grade, heat demand and process conditions, and lack direct heat coupling, so the synergistic effect is weak.
Solar-aided power generation | Energy-saving raw material grinding | 0.25 | Raw material grinding is centered on grinding efficiency, powder selection and classification and drying energy consumption. Its operating parameters depend on the mill structure, grinding body gradation and feed moisture. Although the heat output of solar-assisted power generation can be used for drying, the drying heat source is substitutable. The two belong to different links in terms of functional objectives, process conditions and system boundaries, so the synergistic effect is weak.
Solar-aided power generation | Energy-saving cement grinding | 0.25 | Cement grinding is centered on the fineness of the finished product, particle gradation and grinding energy consumption. Its operating parameters depend on the mill structure, powder selection efficiency and mixed material characteristics. The heat output of solar-assisted power generation is not a key input to the grinding process. The two belong to different links in terms of functional objectives, process conditions and system boundaries, so the synergistic effect is weak.
Solar-aided power generation | Electrified externally heated rotary kiln calcination | 0.25 | The electrified externally heated rotary kiln uses electric heating instead of fuel combustion, and its operating parameters depend on the electric heating power, temperature distribution in the kiln and material residence time. Although the power output of solar-assisted power generation can be used as a power source, there is a matching gap between the intermittency of solar power generation and the continuous and stable operation requirements of the kiln. The two belong to different links in terms of operation mode, energy characteristics and system boundaries, so the synergy effect is weak.
Solar-aided power generation | Suspension calcination | 0.25 | The suspension preheating decomposition of high solid-to-gas ratio cement is centered on the preheater heat exchange efficiency, solid-to-gas ratio and cyclone separation efficiency. Its operating parameters depend on the equipment structure and operating conditions. The heat output of solar-assisted power generation does not directly participate in the gas-solid heat exchange process in the preheater. The two belong to different links in terms of functional objectives, process conditions and system boundaries, so the synergistic effect is weak.
Solar-aided power generation | CCS | 0.25 | The CCS system includes capture, compression, transportation and storage, and its energy consumption and operating parameters depend on flue gas conditions and storage requirements. Although the heat output of solar-assisted power generation can supply energy for some links, there is a matching gap between the energy scale and continuity requirements of the CCS system and the volatility of solar heating. The two belong to different links in terms of system boundaries, energy consumption characteristics and operation modes, so the synergy effect is weak.
Solar-aided power generation | Ultra-low emission | 0.25 | The ultra-low emission system mainly targets conventional pollutants such as SO2, NOx and dust for terminal treatment. Its equipment selection and operating parameters depend on flue gas conditions and emission standards. Solar-assisted power generation indirectly reduces the generation of pollutants by replacing part of the fuel, but does not directly participate in the desulfurization, denitrification and dust removal processes. The two belong to different dimensions in terms of treatment objects, process links and control objectives, so the synergistic effect is weak.
Solar-aided power generation | Belite-based cement | 0.25 | Belite cement is based on low calcium mineral composition and low calcination temperature. Its operating parameters depend on the raw material ratio, calcination temperature and cooling system. The heat output of solar-assisted power generation cannot directly participate in the main process of clinker calcination. The two belong to different links in terms of temperature grade, heat demand and process conditions, so the synergistic effect is weak.
Solar-aided power generation | Magnesium-based cement | 0.25 | Magnesium-based cement is based on MgO-based gelling system and light burning process. Its operating parameters depend on the raw material ratio, calcination temperature and curing system. Although the heat output of solar-assisted power generation can be used in the light burning process, the heat supply source is substitutable. The two belong to different fields in terms of functional objectives, process conditions, and system boundaries, so the synergistic effect is weak.
Solar-aided power generation | Cement-chemical co-production | 0.25 | Cement-chemical joint production takes the material coupling and energy integration of cement kilns and chemical units as the core, and its product plans and operation systems are determined by the main process. The heat or electricity output of solar-assisted power generation is not a key input of the co-generation system. After being connected, it has limited impact on the core product solutions and operating modes. The two lack direct coupling in terms of system goals, process integration, and operation control, so the synergy effect is weak.
Solar-aided power generation | Calcined clay-based cement | 0.25 | Calcined clay-based cement is based on low-temperature calcination and active excitation of clay, and its operating parameters depend on clay mineral composition, calcination temperature and holding time. Although the heat output of solar-assisted power generation can provide partial heat under specific conditions, the two require special design in terms of temperature matching, heating continuity and system integration. There are currently few engineering cases and lack of direct coupling, so the synergistic effect is weak.
Solar-aided power generation | Sulfoaluminate cement | 0.25 | Sulfoaluminate cement is based on anhydrous calcium sulfoaluminate minerals and low calcination temperature. Its operating parameters depend on the raw material ratio, calcination temperature and kiln atmosphere. The heat output of solar-assisted power generation cannot directly participate in the main process of clinker calcination. The two belong to different links in terms of temperature grade, heat demand and process conditions, so the synergistic effect is weak.
Solar-aided power generation | Carbon-negative clinker | 0.75 | Solar-assisted power generation and carbon-negative clinker have extremely outstanding synergistic effects in terms of energy supply and material production. Solar photovoltaic or photothermal power generation can directly provide clean electricity and heat for CO2 treatment and carbonation maintenance in the production process of carbon-negative clinker, enabling the production process of negative-carbon clinker to achieve near-zero energy consumption. At the system integration level, the temperature range of the solar thermal collection system is highly matched to the temperature requirements of carbonation curing. No additional heat is required to improve the quality. Solar photovoltaic power can directly drive CO2 compression and transportation equipment, and the technical synergy is extremely outstanding.
Solar-aided power generation | Waste heat utilization | 0.25 | The design of the waste heat utilization system depends on the heat source temperature, flow rate and user-side needs, and its recovery efficiency and operating parameters are closely related to the main process. Although the heat dissipation loss of solar-assisted power generation can be recovered, there is no functional dependence and parameter coupling between the recovery system and the main solar heat collection process. The two are independent of each other in terms of heat source type, recovery target and system boundary, so the synergistic effect is weak.
Solar-aided power generation | Biomass-based briquette fueling | 0.25 | Biomass briquette fuel is centered on biomass drying, crushing, molding and combustion utilization, and its operating parameters depend on raw material characteristics, molding pressure and combustion equipment. Although the heat output of solar-assisted power generation can be used for drying, the heat supply source is substitutable. The two belong to different fields in terms of functional objectives, process conditions and system boundaries, so the synergistic effect is weak.
Solar-aided power generation | Waste-based briquette fueling | 0.25 | Solid waste briquetting fuel focuses on solid waste pretreatment, molding and combustion utilization, and its operating parameters depend on the solid waste composition, molding pressure and combustion equipment. The heat output of solar-assisted power generation is not a key input for the preparation and utilization of solid waste briquettes. The two belong to different fields in terms of functional objectives, process conditions and system boundaries, so the synergistic effect is weak.
Solar-aided power generation | Methanol fueling | 0.25 | Methanol fuel is centered on methanol synthesis, distillation purification and terminal utilization. Its operating parameters depend on the synthesis gas ratio, catalyst performance and distillation process. Although the heat output of solar-assisted power generation can be used for distillation or preheating, the heat supply source is substitutable. The two belong to different links in terms of functional objectives, process conditions and system boundaries, so the synergistic effect is weak.
Solar-aided power generation | Natural gas fueling | 0.25 | Natural gas fuel focuses on extraction, purification, transportation and combustion utilization, and its operating parameters depend on the gas source composition, pipeline network pressure and combustion equipment. The thermal or electrical output of solar-assisted power generation is not a key input to the natural gas supply chain. The two belong to different areas in terms of functional objectives, process conditions and system boundaries, so the synergy effect is weak.
Solar-aided power generation | Full electrification | 0.25 | Full electrification is centered on the comprehensive shift of terminal energy consumption to electricity, and its system design depends on the power supply structure, grid dispatching and terminal equipment characteristics. Although solar-assisted power generation can provide clean power, there is a matching gap between its intermittency and volatility and the continuous and stable power supply requirements of a fully electrified system. The two belong to different links in terms of operating modes, energy characteristics and system boundaries, so the synergy effect is weak.
Solar-aided power generation | Distributed solar energy | 0.25 | Distributed solar energy is centered on user-side distributed photovoltaic power generation and nearby consumption. Its operating parameters depend on rooftop resources, grid connection conditions and load characteristics. Solar-assisted power generation and distributed solar energy are both solar energy utilization in terms of technical principles, but their application scale, deployment method and target users are different. They belong to different models in terms of system integration, operation control and market positioning, so the synergy effect is weak.
Solar-aided power generation | Seasonal thermal energy storage | 0.25 | Cross-season heat storage is centered on the storage and release of heat across time scales, and its operating parameters depend on the heat storage medium, heat storage capacity and insulation performance. Although the excess heat from solar-assisted power generation can be stored in the thermal storage system, the two need to be specially matched in terms of temperature grade, heat charging and discharging characteristics, and system integration. Currently, there are few engineering cases and lack of direct coupling, so the synergistic effect is weak.
Solar-aided power generation | Energy-saving combustion | 0.25 | Energy-saving combustion focuses on burner optimization, excess air coefficient control and reduction of exhaust heat loss. Its operating parameters depend on fuel characteristics, burner structure and operating conditions. The heat output of solar-assisted power generation is not a key input to the energy-saving combustion process. The two belong to different links in terms of functional objectives, process conditions and system boundaries, so the synergistic effect is weak.
Solar-aided power generation | CO2 heat pump | 0.25 | The CO2 heating pump uses electricity to drive the heat pump cycle to achieve efficient heating. Its operating parameters depend on the evaporation temperature, condensation temperature and working fluid characteristics. Although solar-assisted power generation can provide power, the power source is substitutable, and there is a matching gap between the continuous heating demand of the heat pump system and the volatility of solar power generation. The two belong to different links in terms of operating mode, energy characteristics, and system boundaries, so the synergy effect is weak.
Solar-aided power generation | Novel clean combustion | 0.25 | The new clean combustion is centered on burner structural optimization, staged combustion and flue gas recirculation, and its operating parameters depend on fuel characteristics, furnace temperature and emission requirements. The heat output of solar-assisted power generation does not directly participate in the combustion organization process. The two belong to different links in terms of functional objectives, process conditions and system boundaries, so the synergistic effect is weak.
Solar-aided power generation | Micro combined heat and power | 0.25 | Micro-cogeneration is centered on miniaturized power generation and waste heat utilization, and its operating parameters depend on equipment capacity, load characteristics and grid connection methods. Although solar-assisted power generation and micro-cogeneration are potentially complementary in distributed energy scenarios, they require specialized design in terms of capacity matching, operation control, and system integration. Currently, there are few engineering cases and lack of direct coupling, so the synergy effect is weak.
Solar-aided power generation | High-efficiency P-type PERC monocrystalline solar cell and module manufacturing and application | 0.25 | PERC cell manufacturing centers on silicon wafer processing, doping, coating and packaging, and its operating parameters depend on process equipment, material properties and cleanliness requirements. The thermal or electrical output of solar-assisted power generation is not a key input to the PERC battery manufacturing process. The two belong to different industrial links in terms of functional objectives, process conditions and system boundaries, so the synergy effect is weak.
Solar-aided power generation | Solar power tower | 0.25 | Flexible cadmium telluride solar cells are centered on film deposition, annealing and packaging, and their operating parameters depend on deposition temperature, film thickness and material properties. The thermal or electrical output of solar-assisted power generation is not a key input to the cadmium telluride battery manufacturing process. The two belong to different industrial links in terms of functional objectives, process conditions and system boundaries, so the synergy effect is weak.
Solar-aided power generation | Flexible cadmium telluride solar cells | 0.25 | Perovskite solar cells are centered on solution preparation, annealing and interface engineering, and their operating parameters depend on the precursor ratio, annealing temperature and film crystallization quality. The thermal or electrical output of solar-assisted power generation is not a key input to the perovskite cell manufacturing process. The two belong to different industrial links in terms of functional objectives, process conditions and system boundaries, so the synergy effect is weak.
Solar-aided power generation | Perovskite solar cell technology | 0.75 | Solar-assisted power generation and tower-type solar thermal power generation are closely related in terms of technical systems - tower-type photothermal power generation is one of the main technical forms of solar-assisted power generation in large power stations. The two share core equipment such as heliostat fields, heat-absorbing towers, heat storage systems and turbine generators. In terms of technical adaptability, the concept of solar-assisted power generation is broader, and tower-type photothermal power generation is a specific implementation method of photothermal-assisted power generation. At the system integration level, the two technologies are highly integrated in the same project. The operating experience and design parameters of the tower solar thermal power plant can be directly applied to the solar auxiliary power generation system, and the technical synergy is extremely prominent.
Solar-aided power generation | Photovoltaic-thermal cogeneration system | 0.75 | Solar-assisted power generation and photovoltaic-cogeneration conversion systems have extremely prominent synergistic effects in the comprehensive utilization of solar energy. The photovoltaic-cogeneration system uses the waste heat of photovoltaic modules for cogeneration, sharing the technical basis of solar heat collection and utilization with the photothermal utilization technology in solar-assisted power generation. In terms of technical adaptability, the two technologies can complement each other in the same comprehensive solar energy utilization project - photovoltaic-cogeneration focuses on photovoltaic waste heat utilization, and solar-assisted power generation focuses on photothermal heat collection. Together, they cover a wider temperature range and improve the comprehensive utilization rate of solar energy. At the system integration level, photovoltaic heat cogeneration and solar thermal auxiliary systems can share heat storage facilities and heating pipe networks, and their technical synergy is extremely prominent.
Solar-aided power generation | Sustainable photovoltaic module recycling | 0.25 | Photovoltaic module recycling is centered on component disassembly, material separation and resource reuse, and its operating parameters depend on the recycling process, equipment configuration and material properties. The heat or electricity output of solar-assisted power generation is not a key input to the photovoltaic recycling process. The two belong to different industrial links in terms of functional objectives, process conditions and system boundaries, so the synergy effect is weak.
Solar-aided power generation | Low-wind-speed wind power | 0.25 | The semi-direct drive permanent magnet synchronous wind turbine unit is centered on gearbox transmission, permanent magnet synchronous generator and converter control. Its operating parameters depend on wind speed conditions, unit design and grid connection requirements. Solar-assisted power generation and wind turbines belong to different energy fields in terms of technical principles, equipment configuration and operation control. The two lack direct coupling in resource utilization, energy conversion and system integration, so the synergy effect is weak.
Solar-aided power generation | Semi-direct drive permanent magnet synchronous wind turbine | 0.25 | The core of a dual-rotor twin-machine wind turbine is dual-rotor structure, power distribution and yaw control. Its operating parameters depend on wind speed distribution, unit design and control strategy. Solar-assisted power generation and dual-rotor wind turbines belong to different energy fields in terms of technical principles, equipment configuration and operation control. The two lack direct coupling in resource utilization, energy conversion and system integration, so the synergy effect is weak.
Solar-aided power generation | Dual-rotor wind turbine system | 0.25 | Direct-drive permanent magnet wind power generation is based on gearboxless transmission, permanent magnet synchronous generator and full power conversion. Its operating parameters depend on wind speed conditions, unit design and grid connection requirements. Solar-assisted power generation and direct-drive permanent magnet wind power belong to different energy fields in terms of technical principles, equipment configuration and operation control. The two lack direct coupling in resource utilization, energy conversion and system integration, so the synergy effect is weak.
Solar-aided power generation | Direct-drive permanent magnet wind power | 0.25 | Low wind speed wind power generation focuses on increasing impeller diameter, optimizing airfoils and low wind speed control, and its operating parameters depend on low wind speed resources, unit design and control strategies. Solar-assisted power generation and low-wind-speed wind power belong to different energy fields in terms of technical principles, equipment configuration and operation control. The two lack direct coupling in resource utilization, energy conversion and system integration, so the synergy effect is weak.
Solar-aided power generation | Recycling and high-value utilization of retired wind turbine blades | 0.25 | The core of retired wind turbine blade recycling is cutting and crushing, material separation and fiber reuse. Its operating parameters depend on the blade material, recycling process and equipment configuration. The thermal or electrical output of solar-assisted power generation is not a key input to the blade recycling process. The two belong to different industrial links in terms of functional objectives, process conditions and system boundaries, so the synergy effect is weak.
Solar-aided power generation | Battery electric vehicle | 0.75 | There is an extremely prominent synergistic effect between solar-assisted power generation and pure electric vehicles. Solar photovoltaic or photothermal power generation can provide clean power for pure electric vehicles, realizing a zero-carbon energy chain from solar energy to transportation electricity. At the system integration level, the intermittent characteristics of solar power generation can be matched by the smart charging of electric vehicles - electric vehicles can be charged intensively during periods of sufficient sunshine, and can feed power to the grid through vehicle-to-grid technology during rainy or nighttime hours, forming a smart energy interactive system with extremely prominent technical synergy.
Solar-aided power generation | Hydrogen fuel cell vehicle | 0.25 | Hydrogen fuel cell vehicles are centered on hydrogen filling, fuel cell power generation and electric drive systems. Their operating parameters depend on the type of hydrogen source, fuel cell performance and vehicle operating conditions. The power output of solar-assisted power generation needs to go through intermediate links such as electrolysis of water to produce hydrogen, storage, transportation, and filling before it can participate in the hydrogen fuel cell vehicle supply chain. The two belong to different links in the process chain, energy form, and system boundaries. They lack direct coupling, so the synergy effect is weak.
Ultra-supercritical power generation | Ultra-supercritical power generation | 0.75 | As the core benchmark, its own technology has the most direct support and iterative effect on high-parameter coal-fired and efficient power generation systems. It is completely self-consistent in terms of technical adaptability, system integration does not require additional modifications, and energy consumption coordination and emission coupling show the highest consistency in all dimensions.
Ultra-supercritical power generation | Double reheat | 0.5 | Secondary reheat is an important technical extension of ultra-supercritical power generation in the power industry. The two have a high degree of technical synergy in boiler design, turbine configuration and thermal parameter matching. The integration level in the same unit is high and there are many engineering practices. The energy efficiency synergy can further improve power generation efficiency.
Ultra-supercritical power generation | Deep peak shaving | 0.25 | Deep peak shaving is a power system peak shaving technology. Ultra-supercritical units are usually designed to operate at base load. Its large capacity and high parameter equipment characteristics are difficult to adapt to the variable load requirements of deep peak shaving. Although they both belong to the power industry, they have different operational logics and lack direct energy efficiency synergy and system integration foundation.
Ultra-supercritical power generation | Oxygen-rich burning | 0.25 | Oxygen-enriched combustion is a front-end technology for carbon capture in coal power generation. Its technical goals are combustion enhancement and CO2 enrichment, which are dimensionally different from the main process optimization direction of ultra-supercritical power generation. The impact of oxygen-enriched combustion on the design working conditions of ultra-supercritical boilers needs to be re-calculated. There are currently few engineering cases and the overall synergistic effect is limited.
Ultra-supercritical power generation | Chemical-looping combustion | 0.25 | Chemical chain combustion is a new coal-based combustion technology. Its reactor configuration and heat release characteristics are significantly different from the conventional combustion system of ultra-supercritical boilers. It faces a greater need for equipment modification in terms of thermal system coupling. This technology is still in the research stage, and the foundation for integration with ultra-supercritical power generation is weak.
Ultra-supercritical power generation | Integrated gasification fuel cell combined cycle | 0.25 | IGFC is centered on coal gasification and fuel cell power generation, while ultra-supercritical is centered on pulverized coal combustion and steam turbine power generation. The two belong to different technical routes within the power industry, with significant differences in equipment design and operating parameters, and weak engineering coupling requirements.
Ultra-supercritical power generation | Supercritical CO2 Brayton cycle | 0.5 | Supercritical CO2 cycle and ultra-supercritical power generation have technical similarities in thermodynamic cycle optimization. The high-parameter operation experience of ultra-supercritical on the steam side can provide reference for the design of working fluid parameters of the supercritical CO2 cycle. At the system integration level, the supercritical CO2 cycle can be used as the bottom cycle of the ultra-supercritical unit to deeply recover waste heat and improve the overall power generation efficiency.
Ultra-supercritical power generation | Integrated gasification combined cycle | 0.25 | IGCC and ultra-supercritical power generation belong to different technical routes within the power industry. There are significant differences in boilers and gasifiers, steam parameters, and gas turbine parameters. The technical overlap between the two is limited, and the overall synergy effect is weak.
Ultra-supercritical power generation | Circulating fluidized bed | 0.25 | There are differences in combustion methods and equipment configuration between circulating fluidized bed boilers and ultra-supercritical boilers. Although the two technologies belong to the same category of coal-fired power generation within the power industry, they have significant differences in furnace design and operating parameters, and the overall synergy effect is limited.
Ultra-supercritical power generation | CCS | 0.5 | The high efficiency of ultra-supercritical units reduces the total amount of CO2 emissions per unit of power generation, reduces the scale of gas that needs to be processed by the downstream carbon capture system, and the relatively stable flue gas parameters are conducive to the operation of the CCS system. At the level of carbon flow coupling, the combination of ultra-supercritical high-efficiency operation and CCS terminal treatment can further reduce the carbon emission intensity of coal power.
Ultra-supercritical power generation | Ultra-low emission | 0.25 | Ultra-supercritical and ultra-low emissions belong to the two dimensions of energy efficiency improvement and environmental protection control in the power industry. Ultra-supercritical control of combustion conditions is conducive to maintaining stable pollutant generation conditions, but the direct process coupling between the two is weak and the overall synergistic effect is limited.
Ultra-supercritical power generation | Combined heat and power | 0.5 | Ultra-supercritical and cogeneration are complementary in the energy utilization dimension of the power industry. The heat extraction steam needs to be specially matched according to the turbine flow, but it can achieve an improvement in the overall energy efficiency of heat-power cogeneration. At the level of carbon flow coupling, ultra-supercritical cogeneration not only generates electricity efficiently but also reduces the carbon emission intensity of the heating process.
Ultra-supercritical power generation | Plasma-assisted re-combustion of unburned char | 0.25 | This technology is a combustion optimization technology in the electric power industry. It can improve combustion stability at low loads or when coal quality fluctuates. However, it is mainly aimed at auxiliary combustion scenarios. It has limited improvement in the overall efficiency of ultra-supercritical units and does not change the core design parameters of the main combustion system.
Ultra-supercritical power generation | Waste heat recovery | 0.5 | The smoke and steam exhaust of ultra-supercritical units contain recoverable waste heat resources. Waste heat recovery technology can further reduce exhaust heat loss and improve overall energy efficiency. At the system integration level, solutions such as low-temperature economizers and flue gas waste heat utilization have been applied in many projects.
Ultra-supercritical power generation | Coal-biomass co-gasification | 0.25 | Coal-biomass co-gasification is an adjustment of the raw material route in the coal chemical industry, and ultra-supercritical power generation belongs to two different fields of chemical industry and electric power in terms of energy conversion goals. The syngas produced by co-gasification directly enters the ultra-supercritical boiler, which faces challenges in burner adaptation and gas source stability.
Ultra-supercritical power generation | Water electrolysis for green hydrogen and oxygen | 0.5 | The ultra-supercritical unit can provide stable base-charge power for electrolyzing water to produce hydrogen, and is well matched with the continuous operation requirements of green hydrogen production. At the level of carbon flow coupling, ultra-supercritical power generation equipped with CCS can provide a supporting path for the low-carbon transition from coal power to hydrogen energy.
Ultra-supercritical power generation | Coal-petroleum co-processing | 0.5 | Coal-to-liquids belongs to the coal chemical industry. Ultra-supercritical units can provide efficient cogeneration of heat and power for coal-to-liquids devices. The steam parameters match the heat demand of coal-to-liquids well, which is conducive to the cascade utilization of energy. At the level of carbon flow coupling, the joint layout of the two can achieve centralized management of carbon emissions in the same park.
Ultra-supercritical power generation | Solar and wind energy based electrification | 0.25 | Wind and solar power generation and ultra-supercritical power generation belong to two different paths: renewable energy and fossil energy. Ultra-supercritical units have insufficient flexibility in auxiliary wind and solar consumption due to their large thermal inertia and limited variable load rate. Direct coupling requires energy storage or flexibility transformation support.
Ultra-supercritical power generation | Efficient separation | 0.25 | High-efficiency separation is a general unit operation in the chemical industry. In ultra-supercritical power generation, it can be used in auxiliary links such as boiler feed water treatment and steam quality control. However, it has an auxiliary supporting relationship with the core thermal parameters of the ultra-supercritical main process rather than structural synergy.
Ultra-supercritical power generation | Efficient distillation | 0.25 | High-efficiency distillation is a chemical thermal separation process and is suitable for the separation of liquid mixtures. Ultra-supercritical power generation mainly involves steam-water systems and combustion flue gas systems. Distillation technology only has limited applications in auxiliary links such as water treatment, and basically does not have the basis for engineering coupling.
Ultra-supercritical power generation | Intelligent processing | 0.25 | Intelligent processing is an intelligent technology in the coal washing industry. It improves the quality of coal entering the furnace by reducing ash and sulfur content, and has an indirect positive impact on the combustion stability of ultra-supercritical boilers. However, it lacks a direct feedback control relationship with the operating parameter settings of the ultra-supercritical main process.
Ultra-supercritical power generation | Cascaded energy utilization | 0.75 | The ultra-supercritical unit itself embodies the concept of energy cascade utilization. High-grade heat energy is used for power generation, and lower-grade extraction steam or exhaust steam waste heat is used for heating or industrial heat. The high-parameter steam of the ultra-supercritical unit can be used to achieve heat-power cogeneration through steam extraction after being generated by the steam turbine. The technical synergy is extremely outstanding.
Ultra-supercritical power generation | Novel catalysis | 0.5 | The new catalysis has application value in the flue gas treatment dimension of the power industry. It can improve the low-temperature or high-temperature stability of the SCR denitration catalyst, adapt to the wide-load operation requirements of ultra-supercritical boilers, and has significant value in meeting environmental protection standards and extending the life of the catalyst.
Ultra-supercritical power generation | Pyrolysis-based quality-cascade conversion | 0.25 | Pyrolysis conversion belongs to the field of coal chemical industry. Pyrolysis gas or pyrolysis tar can be used as auxiliary fuel for ultra-supercritical boilers. However, there is a lack of stable matching relationship between the scale of pyrolysis process and boiler fuel demand, and cross-process integration requires complex heat matching design.
Ultra-supercritical power generation | Direct-indirect liquefaction | 0.25 | Coal-to-liquids belongs to the coal chemical industry. Ultra-supercritical units can provide electricity and steam for coal-to-liquids units. However, coal-to-liquids projects are usually far away from power plants. Space matching is the main constraint on synergy, and the overall synergy effect is weak in universality.
Ultra-supercritical power generation | Pyrolysis and gasification integration | 0.25 | Pyrolysis gasification belongs to the field of coal chemical industry, and the syngas produced can be used as auxiliary fuel for ultra-supercritical boilers. However, the matching of the calorific value, composition, and supply continuity of the syngas with the boiler design conditions requires special evaluation, and cross-domain integration is highly complex.
Ultra-supercritical power generation | Mixed high- and low-temperature Fisher-Tropsch synthesis | 0.25 | Fischer-Tropsch synthesis belongs to the field of coal chemical industry. Ultra-supercritical units can provide power and steam for Fischer-Tropsch synthesis devices. However, the site selection of Fischer-Tropsch synthesis projects is usually based on the layout of chemical industry bases, and the space matching with power plants is uncertain. The cascade utilization of cross-industry energy requires new pipeline networks and lines.
Ultra-supercritical power generation | Direct conversion from syngas to chemicals | 0.25 | Syngas conversion belongs to the chemical industry. There is a lack of direct coupling between the product route selection and the power output of ultra-supercritical units. There is only an indirect correlation at the level of cogeneration in chemical industry parks. There is a high demand for cross-industry planning and coordination.
Ultra-supercritical power generation | CO2 photocatalysis | 0.25 | CO2 photocatalysis is a cutting-edge carbon utilization technology. The CO2 emitted by ultra-supercritical units can be used as a photocatalytic reduction carbon source after being captured. However, the large-scale application of photocatalytic technology is limited by quantum efficiency. The use of flue gas CO2 requires additional capture and purification facilities, and the economics still need to be verified.
Ultra-supercritical power generation | Electrocatalytic ammonia synthesis | 0.25 | Electrocatalytic ammonia synthesis is a frontier direction in the preparation of green ammonia. Ultra-supercritical power generation can provide stable power but its carbon emissions are high. There is a difference in direction from electrocatalytic ammonia synthesis in pursuing the decarbonization of green ammonia. If equipped with CCS, indirect synergy can be formed.
Ultra-supercritical power generation | Entrained-flow gasification | 0.25 | Entrained bed gasification belongs to the field of coal chemical industry. The quality requirements of the coal used for gasification are different from the quality requirements of the coal fed into the ultra-supercritical boiler. The two technologies may compete in the selection of coal types. The integration is only suitable for specific scenarios of coal chemical industry and coal power integration.
Ultra-supercritical power generation | Coal-oil-gas comprehensive utilization | 0.25 | The comprehensive utilization of kerosene, oil and gas is a multi-energy system, and ultra-supercritical units can be used as the core heat-electricity unit of the polygeneration system. However, the core design of the polygeneration system aims at fossil energy conversion and product diversification. Ultra-supercritical access is a supporting link and has limited impact on the core product plan.
Ultra-supercritical power generation | CCS | 0.25 | Ultra-supercritical power generation and carbon capture and storage are related in the carbon management dimension, but the CO2 concentration in the flue gas of ultra-supercritical units is not much different from that of conventional subcritical units. The effect on reducing carbon capture energy consumption is limited, and the overall synergistic effect is weak in universality.
Ultra-supercritical power generation | Poly generation | 0.25 | Ultra-supercritical units can be used as the core unit of heat and electricity in polygeneration systems, but the product structure of polygeneration systems is dominated by chemicals. Ultra-supercritical power generation access is a marginal optimization of heat and electricity supply, which has limited impact on core product solutions and carbon flow patterns.
Ultra-supercritical power generation | Waste heat utilization | 0.25 | The exhaust temperature of ultra-supercritical units is already relatively low, and the marginal benefit of further waste heat recovery is limited. As a general energy-saving technology, waste heat utilization is applicable to different heat sources and does not constitute an exclusive synergy relationship.
Ultra-supercritical power generation | Catalyst regeneration | 0.25 | Catalyst regeneration mainly involves the SCR denitration catalyst in ultra-supercritical power generation. Its regeneration cycle is related to the operating hours of the unit. However, it lacks direct feedback control correlation with the main process steam parameters and power generation efficiency, and it is an auxiliary maintenance link.
Ultra-supercritical power generation | Coal-ammonia co-firing | 0.25 | Coal-ammonia mixed combustion is a low-carbon combustion technology in the power industry. Ammonia mixed combustion will change the thermal parameters of ultra-supercritical boilers and put forward new requirements for evaporation volume and main steam temperature control. Ultra-supercritical boiler design is based on pure coal combustion, and the proportion of ammonia mixed combustion is limited.
Ultra-supercritical power generation | Coal-biomass co-firing | 0.25 | Coal-biomass co-firing is a fuel substitution technology in the power industry. Biomass co-firing will affect the furnace temperature distribution and heating surface safety of ultra-supercritical boilers. Ultra-supercritical boilers have higher requirements for fuel quality stability, and the fluctuation of biomass quality limits the proportion of co-firing.
Ultra-supercritical power generation | Co-combustion of pulverized coal and coal-water slurry | 0.75 | As a liquid coal-based fuel, the combustion characteristics of coal-water slurry are highly compatible with the pulverized coal combustion system of ultra-supercritical boilers. It can be fed into the furnace through an atomizing nozzle and has little impact on the heating surface design and steam parameters. Coal-water slurry can broaden the fuel source of ultra-supercritical boilers, improve the flexibility and economy of fuel supply, and its technical synergy is extremely prominent.
Ultra-supercritical power generation | Intelligent combustion | 0.25 | Intelligent combustion is a combustion optimization technology in the power industry. It can optimize the furnace temperature field and improve combustion efficiency through online monitoring and model prediction control. However, its application in ultra-supercritical boilers is still in the promotion stage, and the overall synergistic effect is limited.
Ultra-supercritical power generation | Oxygen-rich burning | 0.25 | Duplicate items, oxygen-rich combustion and ultra-supercritical power generation are related in combustion system design, but the coupling requires the redesign of the boiler furnace and flue gas system, which requires a large amount of engineering modification and there are few current engineering cases.
Ultra-supercritical power generation | Supercritical CO2 cycle | 0.25 | There is a correlation between the supercritical CO2 cycle and ultra-supercritical power generation in terms of thermodynamic cycle optimization. However, the coupling of the two cycles in the same unit requires solving the problems of working fluid parameter matching and equipment selection coordination, and the overall synergistic effect is weak in universality.
Ultra-supercritical power generation | Radial air staging combustion | 0.25 | Radial air staged combustion is a low-nitrogen combustion technology in the power industry, which can effectively reduce thermal NOx generation in ultra-supercritical boilers. However, the staged combustion design needs to be optimized according to specific working conditions and has limited direct impact on main steam parameters.
Ultra-supercritical power generation | Low-load stable combustion | 0.5 | Low-load combustion stabilization technology can improve the combustion stability and operating safety of ultra-supercritical boilers under deep peak shaving conditions. There is strong engineering compatibility between the wide-load operation requirements of ultra-supercritical units and low-load combustion stabilization technology, which can expand the depth of peak shaving.
Ultra-supercritical power generation | Circulating fluidized bed | 0.25 | Duplicate items: There are differences in combustion methods and equipment configurations between circulating fluidized bed and ultra-supercritical power generation. There are significant differences in boiler design concepts, furnace structures and heating surface layouts, and the overall synergistic effect is limited.
Ultra-supercritical power generation | CCS | 0.25 | Duplicate items, ultra-supercritical power generation and carbon capture and storage are related in the carbon management dimension, but the flue gas CO2 concentration is not much different from that of conventional units, and the effect on reducing carbon capture energy consumption is limited.
Ultra-supercritical power generation | Ultra-low emission | 0.25 | Duplicate items, ultra-supercritical mainly solves the problem of efficiency improvement, and ultra-low emission solves the problem of pollutant control. They operate from the two dimensions of energy efficiency and environmental protection respectively, and the direct process coupling is weak.
Ultra-supercritical power generation | Condensing heat recovery | 0.25 | Condensation heat recovery is a general energy-saving technology. The exhaust temperature of ultra-supercritical units is close to the acid dew point. Further cooling may face the risk of low-temperature corrosion, which limits the applicability of condensation heat recovery technology.
Ultra-supercritical power generation | Biomass sintering | 0.25 | Biomass sintering is a raw material substitution technology in the steel industry, and ultra-supercritical power generation belongs to two different industries: electricity and steel. Ultra-supercritical efficiency improvement and biomass sintering carbon reduction belong to different carbon reduction dimensions, and the intersection points are extremely limited.
Ultra-supercritical power generation | Biomass coke injection into blast furnace | 0.25 | This technology belongs to the structural adjustment of metallurgical raw materials in the steel industry, and ultra-supercritical power generation belongs to two different industries: electric power and steel. There is no direct correlation between ultra-supercritical fuel management and the selection of reducing agents in the blast furnace injection system.
Ultra-supercritical power generation | Hydrogen-rich carbon cycle injection into blast furnace | 0.25 | This technology is a low-carbon metallurgical technology in the steel industry, and ultra-supercritical power generation belongs to two different industries: electricity and steel. There is no direct engineering relationship between ultra-supercritical steam parameters and blast furnace injection hydrogen-rich gas management.
Ultra-supercritical power generation | Hydrogen-rich fuel injection sintering | 0.25 | This technology belongs to metallurgical process optimization in the steel industry, and ultra-supercritical power generation belongs to two different industries: electricity and steel. There is no direct basis for material or energy exchange between the two technologies.
Ultra-supercritical power generation | Oxygen blast furnace | 0.25 | This technology belongs to the blast furnace smelting technology in the steel industry. It has certain technical logic similarities with ultra-supercritical power generation in the combustion optimization dimension. However, the engineering application scenarios are significantly different and belong to different industries.
Ultra-supercritical power generation | Ultra-thick bed sintering | 0.25 | This technology belongs to the energy efficiency improvement of the sintering process in the steel industry, and ultra-supercritical power generation belongs to two different industries: electric power and steel, and has no overlap in process logic.
Ultra-supercritical power generation | Flux pelleting | 0.25 | This technology belongs to the optimization of blast furnace charge structure in the steel industry, and ultra-supercritical power generation belongs to two different industries: electric power and steel, and there is no overlap in the process routes.
Ultra-supercritical power generation | Carbon-containing pelleting | 0.25 | This technology belongs to the metallurgical raw material technology of the steel industry and is separated from ultra-supercritical power generation in terms of technical system. The pellet carbothermal reduction reaction has no connection with the ultra-supercritical boiler pulverized coal combustion in terms of mechanism and application scenarios.
Ultra-supercritical power generation | Coke dry quenching | 0.25 | CDQ is a waste heat recovery technology in the coking industry, and ultra-supercritical power generation belongs to two different industries: coking and electric power. There is only a weak indirect connection when CDQ waste heat power generation is used as an auxiliary power supply.
Ultra-supercritical power generation | Hydrogen plasma smelting reduction | 0.25 | This technology is a cutting-edge low-carbon metallurgical technology in the steel industry. Ultra-supercritical power generation can provide stable power but has high carbon emissions. It is different from the original intention of plasma metallurgy to pursue clean power. This technology is still in the industrial trial stage.
Ultra-supercritical power generation | Hydrogen-based direct reducing iron | 0.25 | This technology is a low-carbon metallurgical technology in the steel industry. Ultra-supercritical power generation can provide electricity and steam for hydrogen production but has high carbon emissions. If it is equipped with CCS, it can form indirect synergy. The current connection is mainly realized indirectly through electricity.
Ultra-supercritical power generation | Electric furnace steelmaking | 0.25 | Electric furnace steelmaking belongs to the electrification transformation path of the steel industry. Ultra-supercritical power generation can provide stable power but has higher carbon emissions than renewable energy. Cleaning electric furnace steelmaking requires the support of renewable energy. There are differences in the carbon attributes of electricity between the two.
Ultra-supercritical power generation | Integrated steelmaking, continuous casting, and hot rolling | 0.25 | This technology belongs to the process integration optimization of the steel industry. The ultra-supercritical unit can provide steam or electricity for the heating furnace. However, the energy efficiency optimization of the integrated process mainly depends on logistics management. The ultra-supercritical access has limited impact on the main process process parameters.
Ultra-supercritical power generation | Efficient coking coal preparation | 0.25 | High-efficiency coal preparation is a quality improvement technology in the coal washing industry. It improves the quality of coal entering the furnace by reducing ash and sulfur content, and has an indirect positive impact on the combustion stability of ultra-supercritical boilers. However, there is a one-way coal quality supply relationship between the two.
Ultra-supercritical power generation | CCS | 0.25 | The CO2 concentration in the flue gas of ultra-supercritical units is not much different from that of conventional subcritical units. The effect on reducing carbon capture energy consumption is limited, and the overall synergistic effect is weak in universality.
Ultra-supercritical power generation | Ultra-low emission | 0.25 | Ultra-supercritical mainly solves the problem of efficiency improvement, and ultra-low emission solves the problem of pollutant control. It operates from two dimensions: energy efficiency and environmental protection, and the direct process coupling is weak.
Ultra-supercritical power generation | Steel-chemical co-production | 0.25 | Steelmaking co-production is a cross-industry collaboration between steel and chemicals, and ultra-supercritical units can be used as core heat-electricity units. However, the core design of the co-production system is based on steel metallurgy and chemical synthesis, and ultra-supercritical access is a supporting link.
Ultra-supercritical power generation | Waste heat recovery | 0.25 | Duplicate items, the exhaust gas temperature of ultra-supercritical units is already relatively low, and the marginal benefit of further waste heat recovery is limited, which does not constitute an exclusive synergistic relationship.
Ultra-supercritical power generation | Sintering flue gas recirculation | 0.25 | This technology is an environmentally friendly sintering process technology in the steel industry, and ultra-supercritical power generation belongs to two different industrial links: steel and electric power, with a weak foundation for synergy.
Ultra-supercritical power generation | Coke oven gas utilization | 0.25 | Coke oven gas waste heat recovery belongs to the coking industry. Coke oven gas can be used as auxiliary fuel for ultra-supercritical boilers, but the supply and stability are restricted by coking production, and the matching relationship is uncertain.
Ultra-supercritical power generation | Coke oven gas injection into blast furnace | 0.25 | There is a competitive relationship between coke oven gas injection in blast furnaces (metallurgy) and boiler combustion (power generation). The competition between the two technologies for coke oven gas resources makes the synergistic relationship weak.
Ultra-supercritical power generation | Municipal solid waste binder production | 0.25 | The preparation of solid waste adhesives is the utilization of solid waste resources. The heating needs can be provided by the extraction steam or waste heat of ultra-supercritical units, but the heating method is not exclusive and there is no sharing at the equipment or material level.
Ultra-supercritical power generation | Industrial solid waste binder production | 0.25 | The preparation of industrial solid waste adhesives belongs to the field of circular economy. Heat consumption can be provided by ultra-supercritical units, but the heating solution is not exclusive and there is no direct equipment sharing or material circulation.
Ultra-supercritical power generation | Agricultural solid waste binder production | 0.25 | Agricultural solid waste adhesive preparation and ultra-supercritical power generation belong to different industrial fields. Ultra-supercritical units can provide heat energy, but the heating solution does not have process requirements. The sources of raw materials and target markets do not overlap.
Ultra-supercritical power generation | Solar-aided fueling | 0.25 | The CO2 required for solar fuel synthesis can be provided by the flue gas of ultra-supercritical units, but the large-scale application of light-to-fuel conversion is limited by quantum efficiency. The need to match flue gas carbon sources is not urgent, and the connection with carbon management is relatively indirect.
Ultra-supercritical power generation | Hydrogen-aided fueling | 0.25 | Ultra-supercritical power generation has high carbon emissions, and there are differences in carbon management dimensions from the zero-carbon characteristics of hydrogen fuel. The relationship between the two is mainly realized indirectly through electricity. Ultra-supercritical carbon emissions weaken the carbon emission reduction effect of hydrogen production.
Ultra-supercritical power generation | Microwave-aided fueling | 0.25 | Microwave combustion is an electric drive heating technology. Ultra-supercritical boiler combustion heating and microwave combustion electromagnetic heating belong to different paths in terms of energy transfer mechanism, and their application scenarios are mainly substitutional.
Ultra-supercritical power generation | Biomass-aided fueling | 0.25 | Biomass can be blended as an auxiliary fuel for ultra-supercritical boilers, but ultra-supercritical boilers have higher requirements for fuel quality stability. The fluctuation of biomass quality poses a challenge to operational reliability and limits the blending ratio.
Ultra-supercritical power generation | Waste-aided fueling | 0.25 | Solid waste/sludge can be blended as auxiliary fuel for ultra-supercritical boilers, but its low calorific value and complex composition pose additional challenges to heating surface corrosion, slagging and flue gas treatment, limiting the feasibility and proportion of blending.
Ultra-supercritical power generation | Oxygen-rich burning | 0.25 | Duplicate items, oxygen-rich combustion and ultra-supercritical power generation are related in combustion system design, but the coupling requires the redesign of the boiler furnace and flue gas system, which requires a large amount of engineering modification.
Ultra-supercritical power generation | Infrared calcination | 0.25 | Infrared calcination is an electric drive thermal technology, and ultra-supercritical power generation can provide power for infrared calcination equipment. However, the two technologies are mainly substitutes in application scenarios and lack a direct engineering collaboration basis.
Ultra-supercritical power generation | Large-scale new dry process | 0.25 | The large-scale new dry process belongs to the cement industry. The power of ultra-supercritical units can provide stable power for cement plants. However, the main heat source for cement kiln calcination is fossil fuel combustion, and there is no direct heat coupling with the power output.
Ultra-supercritical power generation | Energy-saving raw material grinding | 0.25 | Raw material grinding is a pre-process of cement preparation. Ultra-supercritical power generation can provide electricity but the source is not exclusive. The core operating parameters of the grinding system have nothing to do with the steam parameters of the ultra-supercritical unit.
Ultra-supercritical power generation | Energy-saving cement grinding | 0.25 | Cement grinding is a terminal process of cement preparation. Ultra-supercritical power generation can provide electricity but the source is not exclusive. Grinding system efficiency optimization and ultra-supercritical power generation efficiency optimization belong to different process links.
Ultra-supercritical power generation | Electrified externally heated rotary kiln calcination | 0.25 | Electrified rotary kiln calcination belongs to the cement industry. Ultra-supercritical units can provide electricity but have higher carbon emissions than renewable energy. There is a directional difference in carbon attributes from the electrified decarbonization goals of cement kilns.
Ultra-supercritical power generation | Suspension calcination | 0.25 | This technology is a thermal efficiency improvement solution for the cement industry. Ultra-supercritical power generation can provide power for cement plants, but there is no direct correlation between preheater system optimization and the power generation efficiency of ultra-supercritical units.
Ultra-supercritical power generation | CCS | 0.25 | Duplicate items, ultra-supercritical power generation and carbon capture and storage are related in the carbon management dimension, but the flue gas CO2 concentration is not much different from that of conventional units, and the effect on reducing carbon capture energy consumption is limited.
Ultra-supercritical power generation | Ultra-low emission | 0.25 | Duplicate items, ultra-supercritical mainly solves the problem of efficiency improvement, and ultra-low emission solves the problem of pollutant control. They operate from the two dimensions of energy efficiency and environmental protection respectively, and the direct process coupling is weak.
Ultra-supercritical power generation | Belite-based cement | 0.25 | Belite cement is a low-carbon cement variety in the cement industry. Ultra-supercritical units can provide electricity. However, the low-carbon characteristics of Belite cement are derived from the mineral composition design and are not directly related to the carbon emission properties of the electricity source.
Ultra-supercritical power generation | Magnesium-based cement | 0.25 | Magnesium-based cement is a new low-carbon cementing material in the cement industry. Ultra-supercritical units can provide electricity but the source is not exclusive. The R&D drive and industrialization path of the two technical systems are independent of each other.
Ultra-supercritical power generation | Cement-chemical co-production | 0.25 | Cement-chemical co-production is a cross-industry collaboration, and ultra-supercritical units can provide electricity and steam. However, the core design of the co-production system is based on cement kilns and chemical synthesis, and ultra-supercritical access is a supporting link.
Ultra-supercritical power generation | Calcined clay-based cement | 0.25 | Calcined clay-based cement is a low-carbon technology in the cement industry. Ultra-supercritical units can provide electricity, but the calcination temperature is mainly determined by the type of clay minerals. The carbon emission properties of the electricity source are not directly related to the activity of the calcined product.
Ultra-supercritical power generation | Sulfoaluminate cement | 0.25 | Sulphoaluminate cement is a low-carbon special cement in the cement industry. Ultra-supercritical units can provide power. However, the low-carbon characteristics of cement are derived from the mineral phase design and are not directly related to the power supply attributes of ultra-supercritical units.
Ultra-supercritical power generation | Carbon-negative clinker | 0.25 | Carbon-negative clinker is a carbon capture and utilization technology in the cement industry. The CO2 emitted by ultra-supercritical units can be used for carbonation and maintenance of carbon-negative clinker after being captured. However, CO2 capture, transportation and utilization require additional equipment and investment.
Ultra-supercritical power generation | Waste heat utilization | 0.5 | The smoke exhaust, exhaust steam and cooling water of ultra-supercritical units contain recoverable heat. The waste heat utilization system can further reduce heat loss and improve overall energy efficiency, and has many engineering applications.
Ultra-supercritical power generation | Biomass-based briquette fueling | 0.25 | Biomass briquettes can be used as auxiliary fuel for ultra-supercritical boilers, but ultra-supercritical boilers have higher requirements for fuel quality stability, and the fluctuation of biomass briquette quality poses a challenge to operational reliability.
Ultra-supercritical power generation | Waste-based briquette fueling | 0.25 | Solid waste briquettes can be blended as auxiliary fuel for ultra-supercritical boilers, but their complex composition and unstable calorific value bring additional challenges to heating surface corrosion and flue gas treatment, limiting the feasibility and proportion of blending.
Ultra-supercritical power generation | Methanol fueling | 0.25 | Methanol can be used as an auxiliary liquid fuel for ultra-supercritical boilers for blending or ignition, but its calorific value is low and its combustion characteristics are different from pulverized coal. It puts forward new requirements for combustion adjustment and thermal parameter control, and there are few application cases.
Ultra-supercritical power generation | Natural gas fueling | 0.25 | Natural gas can be used as an auxiliary fuel or ignition gas source for ultra-supercritical boilers, but its combustion characteristics are different from pulverized coal, which has an impact on the furnace heat load distribution and the safety of the heating surface. The blending ratio needs to be specially evaluated.
Ultra-supercritical power generation | Full electrification | 0.25 | Full electrification promotes an increase in the proportion of renewable energy power, which may reduce the proportion of ultra-supercritical power generation in the power structure. The two show a trade-off relationship in the exit path of coal power.
Ultra-supercritical power generation | Distributed solar energy | 0.25 | Distributed photovoltaics can provide clean power for the auxiliary equipment of ultra-supercritical units, but the power supply is substitutable, and capacity matching and power dispatch lack a direct engineering collaboration basis.
Ultra-supercritical power generation | Seasonal thermal energy storage | 0.25 | The excess heat of the ultra-supercritical unit in the non-heating season can be used in the heating season through cross-season thermal storage. However, ultra-supercritical units are mainly used for power generation. The scale of heating extraction steam and the heat storage demand need to be designed to match, and the economics need to be evaluated on a case-by-case basis.
Ultra-supercritical power generation | Energy-saving combustion | 0.25 | Energy-saving combustion and ultra-supercritical power generation have the same goals in the combustion efficiency optimization dimension. However, the ultra-supercritical efficiency advantage mainly comes from the improvement of steam parameters rather than combustion side optimization, and lacks a direct coupling mechanism.
Ultra-supercritical power generation | CO2 heat pump | 0.25 | Ultra-supercritical power generation can provide power for CO2 heat pumps, but the source is not exclusive. The connection between the two is mainly realized through the power grid. The operating parameters of the heat pump system have nothing to do with the ultra-supercritical steam parameters, and there is a lack of equipment-level coupling.
Ultra-supercritical power generation | Novel clean combustion | 0.25 | There is an integrated relationship between ultra-supercritical power generation and new clean combustion technology. New clean combustion technology has been widely used in ultra-supercritical boilers, and the crossover is mainly reflected in the burner design level.
Ultra-supercritical power generation | Micro combined heat and power | 0.25 | There are significant differences in the application scale of micro-cogeneration and ultra-supercritical power generation. They belong to different scenarios of distributed energy and large-scale centralized power generation, and technology transfer and experience sharing are limited.
Ultra-supercritical power generation | High-efficiency P-type PERC monocrystalline solar cell and module manufacturing and application | 0.25 | PERC battery manufacturing and ultra-supercritical power generation belong to different industrial fields. Ultra-supercritical power generation has no direct or indirect technical connection with the PERC battery manufacturing process, and the industrial chains are independent.
Ultra-supercritical power generation | Solar power tower | 0.25 | There is no overlap between flexible thin film photovoltaics and ultra-supercritical power generation in the industrial chain. Ultra-supercritical power generation does not affect the CdTe deposition process, component flexibility and packaging material selection, and the technical fields are independent.
Ultra-supercritical power generation | Flexible cadmium telluride solar cells | 0.25 | There is no overlap between perovskite photovoltaics and ultra-supercritical power generation in terms of technology research and development and industrial application. Ultra-supercritical power generation has no support or restriction on the industrialization process of this technology.
Ultra-supercritical power generation | Perovskite solar cell technology | 0.25 | Tower-type solar thermal power generation and ultra-supercritical power generation have some technical commonalities in the thermal cycle. However, ultra-supercritical uses pulverized coal combustion as the heat source, while tower-type solar thermal power generation uses solar concentrating heat as the heat source. There are essential differences in the form and operating characteristics of the heat source.
Ultra-supercritical power generation | Photovoltaic-thermal cogeneration system | 0.25 | The waste heat of the photovoltaic cogeneration system can form heat complementation with the thermal system of the ultra-supercritical unit. However, energy storage and scheduling coordination are required between photovoltaic intermittent and ultra-supercritical continuous operation, and there are few engineering integration cases.
Ultra-supercritical power generation | Sustainable photovoltaic module recycling | 0.25 | There is no overlap between photovoltaic module recycling and ultra-supercritical power generation in the industrial field. Ultra-supercritical power generation has no impact on the photovoltaic module recycling process and material separation efficiency.
Ultra-supercritical power generation | Low-wind-speed wind power | 0.25 | Wind turbine technology upgrades and ultra-supercritical power generation belong to different equipment manufacturing fields. Ultra-supercritical power generation has no direct or indirect impact on wind turbine gearbox design and permanent magnet material selection.
Ultra-supercritical power generation | Semi-direct drive permanent magnet synchronous wind turbine | 0.25 | There is no overlap in the technical systems between the innovative design of dual-rotor wind power and ultra-supercritical power generation. Ultra-supercritical power generation does not affect its rotor diameter matching, power distribution strategy and yaw control strategy.
Ultra-supercritical power generation | Dual-rotor wind turbine system | 0.25 | Direct-drive permanent magnet wind power and ultra-supercritical power generation are separated in the industrial field. Ultra-supercritical power generation only has an indirect power cooperation relationship with wind power at the grid level. Wind power access does not affect the operating parameters of ultra-supercritical units.
Ultra-supercritical power generation | Direct-drive permanent magnet wind power | 0.25 | Low wind speed wind power and ultra-supercritical power generation have no overlap in technical architecture. Ultra-supercritical power generation does not affect wind power equipment site selection evaluation, power curve optimization and tower height selection.
Ultra-supercritical power generation | Recycling and high-value utilization of retired wind turbine blades | 0.25 | There is no overlap between wind turbine blade recycling and ultra-supercritical power generation in the industrial field. Ultra-supercritical power generation has no impact on the recycling efficiency, material purity and market value of this technology.
Ultra-supercritical power generation | Battery electric vehicle | 0.25 | Ultra-supercritical power generation can provide power for charging electric vehicles but has higher carbon emissions than renewable energy. If it is equipped with CCS, indirect synergy can be formed. However, the current connection is mainly realized through the power grid and lacks a direct engineering synergy basis.
Ultra-supercritical power generation | Hydrogen fuel cell vehicle | 0.25 | Ultra-supercritical power generation can provide electricity and steam for electrolyzing water to produce hydrogen, but it has high carbon emissions. It is different from the original intention of hydrogen fuel cell vehicles to pursue zero-carbon hydrogen sources. The connection is mainly realized indirectly through electricity.
Double reheat | Double reheat | 0.75 | As the core benchmark, its own technology has the most direct support and iteration effect on the steam cycle optimization system of ultra-supercritical units in the power industry. It is completely self-consistent in terms of technical adaptability, system integration does not require additional modifications, and energy consumption coordination and emission coupling show the highest consistency in all dimensions.
Double reheat | Deep peak shaving | 0.25 | Deep peak shaving is a power system peak shaving technology and belongs to the same power industry as secondary reheating. Secondary reheat improves rated operating efficiency by optimizing the steam cycle, but the secondary reheat system increases the number of turbine stages and the complexity of the recuperation system, limiting the unit's variable load response capability. The impact of deep peak clipping on the operational flexibility and thermal fatigue of the secondary reheat unit needs to be specifically assessed, and the overall synergistic effect is limited.
Double reheat | Oxygen-rich burning | 0.25 | Oxygen-enriched combustion is a front-end technology for carbon capture in coal-fired power plants in the electric power industry. It and secondary reheat belong to two different optimization directions on the combustion side and steam side in terms of energy conversion. Changes in flue gas characteristics of oxygen-enriched combustion will affect the heat transfer characteristics of the reheater, but the coupling of the two technologies requires recalculation of the boiler heating surface layout. There are currently few engineering cases and the overall synergistic effect is limited.
Double reheat | Chemical-looping combustion | 0.25 | Chemical chain combustion is a new coal-based combustion technology in the power industry. Its reactor heat release characteristics are different from those of conventional combustion systems. The impact mechanism on reheat steam parameters and temperature control needs to be studied. The integration of chemical chain combustion and secondary reheat power generation requires redesigning the matching of working fluid parameters of the thermal system. The current technology maturity gap is large and the overall synergy effect is limited.
Double reheat | Integrated gasification fuel cell combined cycle | 0.25 | IGFC and secondary reheat belong to different technical directions within the power industry. Secondary reheat is centered on steam thermodynamic cycle optimization, and IGFC is centered on coal gasification and fuel cell power generation. The intersection between the two technologies in the thermal system mainly lies in the design of bottom cycle steam parameters. However, the IGFC steam system is usually integrated with the gas turbine waste heat boiler, which is different from the secondary reheat unit configuration, and the overall synergy effect is limited.
Double reheat | Supercritical CO2 Brayton cycle | 0.25 | Supercritical CO2 cycle and secondary reheat belong to different working fluid systems in terms of thermal cycle optimization. Secondary reheat uses water vapor as the working fluid, while supercritical CO2 cycle uses CO2 as the working fluid. There are essential differences in the thermal physical properties of the working fluid, turbine design and recuperation system configuration. The coupling of the two cycles in the same unit requires redesign of the working fluid parameters and heat exchange network, and the overall synergistic effect is less universal.
Double reheat | Integrated gasification combined cycle | 0.25 | IGCC and secondary reheat belong to different technical routes within the power industry. Secondary reheat is centered on pulverized coal combustion and steam Rankine cycle optimization, while IGCC is centered on coal gasification and gas-steam combined cycle. There are certain technical commonalities between the two technologies in the design of steam side parameters, but the IGCC steam system and secondary reheat unit are configured in different ways, and the overall synergy effect is limited.
Double reheat | Circulating fluidized bed | 0.25 | Circulating fluidized bed and secondary reheat both belong to the technical category of coal-fired power generation in the electric power industry. Although there are some engineering explorations into the combination of circulating fluidized bed boiler and secondary reheat steam cycle, the combustion temperature of circulating fluidized bed is lower, and the furnace flue gas velocity characteristics are different from that of pulverized coal furnace. Special requirements are put forward for reheater layout and steam temperature control, and the overall synergistic effect is limited.
Double reheat | CCS | 0.25 | There is a correlation between secondary reheating and carbon capture and storage in the dimension of carbon management. The high efficiency of the secondary reheating unit reduces the total CO2 emissions per unit of power generation, but it has a limited increase in CO2 concentration in the flue gas. The effect on reducing carbon capture energy consumption is not significant, and the overall synergistic effect is weak in universality.
Double reheat | Ultra-low emission | 0.25 | There is a correlation between secondary reheat and ultra-low emission systems at the operation level of the power industry. The reheat steam parameters of the secondary reheat unit have a certain impact on the boiler combustion conditions, but the main optimization is the steam side thermodynamic cycle, which has a relatively indirect impact on the generation of NOx and SO2. Secondary reheat mainly solves the problem of efficiency improvement, and ultra-low emission solves the problem of pollutant control. It operates from two dimensions: energy efficiency and environmental protection, and the direct process coupling is weak.
Double reheat | Combined heat and power | 0.5 | Secondary reheat and cogeneration are complementary in the energy utilization dimension of the power industry. The extraction parameters of the secondary reheat unit need to be designed to match the heating demand. The transformation of cogeneration will have a certain impact on the recuperation system and turbine flow design, but it can achieve an improvement in the comprehensive energy efficiency of combined heat and power. At the level of carbon flow coupling, secondary reheat cogeneration can efficiently generate electricity while reducing the carbon emission intensity of heating. There has been some engineering practice in combining the two technologies.
Double reheat | Plasma-assisted re-combustion of unburned char | 0.25 | Plasma-assisted unburned coke reburning is a combustion optimization technology in the power industry and is related to secondary reheat in the combustion optimization dimension. However, secondary reheat mainly acts on steam side thermodynamic cycle optimization and lacks direct process coupling with the improvement of combustion side burnout rate. Plasma-assisted combustion has limited impact on the reheat steam temperature control of the secondary reheat unit, and the overall synergistic effect is weak.
Double reheat | Waste heat recovery | 0.5 | Secondary reheat and waste heat recovery have synergistic potential in the energy utilization dimension of the power industry. The waste heat of the boiler exhaust of the secondary reheat unit, the heat of the desuperheated water of the reheater and the waste heat of the turbine exhaust can be collected and utilized through the waste heat recovery system. The integration technology of waste heat recovery solutions such as low-temperature economizers and flue gas-air preheaters and secondary reheat units is relatively mature and has many engineering applications, which can reduce exhaust heat loss and auxiliary steam consumption.
Double reheat | Coal-biomass co-gasification | 0.25 | Coal-biomass co-gasification belongs to the adjustment of raw material routes in the coal chemical industry, and belongs to two different industries, chemical industry and electric power, together with secondary reheat. The syngas produced by co-gasification has a lower calorific value and different composition from natural gas. If it is directly fed into the secondary reheat boiler for combustion, there are challenges in burner adaptation and gas source stability, and the overall synergistic effect is limited.
Double reheat | Water electrolysis for green hydrogen and oxygen | 0.5 | Secondary reheating and green hydrogen production are related on the power supply side. The secondary reheating unit can provide stable and efficient base-load power for electrolyzing water to produce hydrogen. At the level of carbon flow coupling, secondary reheat power generation when paired with CCS can provide low-carbon power for electrolyzing water to produce hydrogen, realizing the low-carbon transition from coal power to hydrogen energy, and the overall synergy effect is moderate.
Double reheat | Coal-petroleum co-processing | 0.5 | Coal-oil co-processing belongs to the coal chemical industry. The secondary reheat unit can provide efficient cogeneration of heat and power for the coal-to-liquids device. The high-parameter steam and the heat demand of coal-to-liquids have a high matching degree, which is conducive to the cascade utilization of energy. At the level of carbon flow coupling, the joint layout of coal-to-liquids and secondary reheat power generation can achieve centralized management of carbon emissions in the same park, and the overall synergy effect is significant.
Double reheat | Solar and wind energy based electrification | 0.25 | Wind and solar power generation and secondary reheat belong to two different paths: renewable energy and fossil energy. Due to large thermal inertia and limited variable load rate, the secondary reheat unit has insufficient flexibility in auxiliary wind and solar absorption. Direct coupling requires energy storage or flexibility transformation support, and the overall synergy effect is limited.
Double reheat | Efficient separation | 0.25 | High-efficiency separation is a general unit operation in the chemical industry. In secondary reheat power generation, it can be used in auxiliary links such as boiler feed water treatment, steam quality control or condensate polishing treatment. However, it has an auxiliary supporting relationship with the steam parameters and thermodynamic cycle of the secondary reheat main process rather than structural synergy. The efficiency of the separation equipment has an indirect impact on the operational reliability of the main process but does not constitute exclusive synergy.
Double reheat | Efficient distillation | 0.25 | High-efficiency distillation is a chemical thermal separation process and is suitable for the separation of liquid mixtures. Secondary reheat power generation mainly involves steam-water systems and combustion flue gas systems. Distillation technology only has limited applications in auxiliary links such as water treatment or chemical dosing. There are fundamental differences in phase processing objects and application goals, and there is basically no engineering coupling basis.
Double reheat | Intelligent processing | 0.25 | Intelligent processing is an intelligent technology in the coal washing industry. It improves the quality of coal entering the furnace by reducing ash and sulfur content. It has an indirect positive impact on high-temperature corrosion protection of the reheater of the secondary reheat boiler. However, there is no direct feedback control relationship with the reheat steam temperature setting of the main secondary reheat process, and it is a one-way coal quality supply relationship.
Double reheat | Cascaded energy utilization | 0.75 | Double reheat technology itself is a typical embodiment of the energy cascade utilization concept in the steam power cycle of the electric power industry. Through the double reheat process, the humidity and heat loss of the steam turbine exhaust are reduced, so that high-grade steam heat can be more fully utilized. The high-parameter steam of the secondary reheat unit can be used to realize heat-power co-generation through steam extraction or supply steam to industrial users after being generated by the steam turbine, forming a multi-level energy utilization chain of "power generation-reheat-heat supply". The comprehensive energy efficiency is further improved, and the technical synergy is extremely prominent.
Double reheat | Novel catalysis | 0.5 | New catalysis and secondary reheat are relevant in the dimensions of materials science and flue gas treatment in the power industry. The secondary reheat unit has high requirements on the heat resistance and oxidation resistance of the materials in the high-temperature section of the reheater. New catalytic materials can improve the activity of the SCR denitration catalyst and adapt to the changes in flue gas temperature and composition under wide-load operation of the secondary reheat boiler. The application of new catalytic technology in secondary reheat units is mainly reflected in the flue gas denitration process, which has significant value in improving the uniformity of flue gas temperature in the reheater area and improving the low-temperature activity of the catalyst.
Double reheat | Pyrolysis-based quality-cascade conversion | 0.25 | High-quality cascade conversion based on pyrolysis belongs to the field of coal chemical industry. Pyrolysis gas can be used as auxiliary fuel for secondary reheat boilers. However, there is a lack of stable matching relationship between the scale of the pyrolysis process and the fuel demand of the boiler. The integration of the pyrolysis device and the secondary reheat unit requires cross-process heat and material matching design, and the overall synergy effect is limited.
Double reheat | Direct-indirect liquefaction | 0.25 | Direct-indirect liquefaction belongs to the coal chemical industry, and secondary reheat belongs to two different fields of chemical industry and electric power in terms of energy conversion goals. Coal-to-liquid projects are usually far away from power plants, and space matching is the main constraint for collaboration. The secondary reheat unit provides steam and power to the coal-to-liquids unit, which requires cross-industry planning and infrastructure investment, and the overall synergy effect is weak in universality.
Double reheat | Pyrolysis and gasification integration | 0.25 | The integration of pyrolysis and gasification belongs to the field of coal chemical industry. Syngas can be used as an auxiliary fuel for secondary reheat boilers. However, the matching of the calorific value, composition, and supply continuity of the syngas with the boiler design operating conditions requires special evaluation. The integration of the pyrolysis gasification device and the secondary reheat unit requires cross-process heat and material matching design, and the overall synergistic effect is limited.
Double reheat | Mixed high- and low-temperature Fisher-Tropsch synthesis | 0.25 | Mixed high and low temperature Fischer-Tropsch synthesis belongs to the field of coal chemical industry. The secondary reheat unit can provide power and steam for the Fischer-Tropsch synthesis device. However, the site selection of Fischer-Tropsch synthesis projects is usually based on the layout of the coal chemical industry base, and the space matching with the power plant is uncertain. Cross-industry energy cascade utilization requires new pipeline networks and lines, and the universality of the overall synergy effect is weak.
Double reheat | Direct conversion from syngas to chemicals | 0.25 | The direct conversion of syngas belongs to the chemical industry. There is a lack of direct coupling between product route selection and the power output of the secondary reheat unit. There is only an indirect correlation at the level of cogeneration of chemical industry parks. Cross-industry planning and coordination requirements are high, and the overall synergy effect is limited.
Double reheat | CO2 photocatalysis | 0.25 | CO2 photocatalysis is a cutting-edge carbon utilization technology. The CO2 emitted by the secondary reheat unit can be used as a photocatalytic reduction carbon source after being captured. However, the large-scale application of photocatalytic technology is limited by quantum efficiency. The use of flue gas CO2 requires additional capture and purification facilities. The overall synergy effect economy still needs to be verified. There are currently very few engineering integration cases.
Double reheat | Electrocatalytic ammonia synthesis | 0.25 | Electrocatalytic ammonia synthesis is a frontier direction for green ammonia production. Secondary reheat power generation can provide stable power, but its carbon emissions are high. It is different from the original intention of electrocatalytic ammonia synthesis to pursue green ammonia decarbonization. If equipped with CCS, indirect synergy can be formed, but the current large-scale engineering coupling does not yet have sufficient economic conditions.
Double reheat | Entrained-flow gasification | 0.25 | Entrained bed gasification belongs to the field of coal chemical industry. The quality requirements of the coal used for gasification are different from the quality requirements of the coal fed into the secondary reheat boiler. The two technologies may compete in the selection of coal types. The integration of the entrained bed gasification device and the secondary reheat unit is only suitable for specific scenarios of coal chemical industry-coal power integration, and the overall synergistic effect is weak in universality.
Double reheat | Coal-oil-gas comprehensive utilization | 0.25 | The comprehensive utilization of coal, oil and gas is a multi-energy system, and the secondary reheat unit can be used as the core unit of heat and electricity in the polygeneration system. However, the core design of the polygeneration system aims at fossil energy conversion and product diversification. The access of secondary reheat power generation is a support link for heat and electricity supply. It has limited impact on the core product plan and carbon flow pattern of the polygeneration system, and the overall synergy effect is weak.
Double reheat | CCS | 0.25 | Secondary reheat and CCS are related in the carbon management dimension, but the CO2 concentration in the flue gas of the secondary reheat unit is not much different from that of the conventional subcritical unit, the effect on reducing carbon capture energy consumption is limited, and the universality of the overall synergistic effect is weak.
Double reheat | Poly generation | 0.25 | The secondary reheat unit can be used as the core unit of heat and electricity in the polygeneration system. However, the product structure of the polygeneration system is mainly chemical products. The access of secondary reheat power generation belongs to the marginal optimization of heat and electricity supply. It has limited impact on the core product plan and carbon flow pattern of the polygeneration system, and the overall synergy effect is weak.
Double reheat | Waste heat utilization | 0.25 | The exhaust gas temperature of the secondary reheat unit has been deeply utilized through the heat recovery system, and the marginal benefit of further waste heat recovery is limited. As a general energy-saving technology, waste heat utilization is applicable to different heat sources and does not constitute an exclusive synergy relationship.
Double reheat | Catalyst regeneration | 0.25 | Catalyst regeneration mainly involves the SCR denitration catalyst in secondary reheat power generation. Its regeneration cycle is related to the unit operating hours and flue gas composition. However, there is no direct feedback control relationship with the reheat steam parameters and thermodynamic cycle efficiency of the secondary reheat main process, and it is an auxiliary maintenance link.
Double reheat | Coal-ammonia co-firing | 0.25 | Co-firing of coal and ammonia is a low-carbon combustion technology in the power industry. The calorific value of ammonia is lower than that of pulverized coal. The mixed combustion of ammonia will change the thermal parameters of the secondary reheat boiler and put forward new requirements for reheat steam temperature control and heating surface layout. The design of the secondary reheat boiler is based on pure coal combustion. After ammonia is blended, thermal verification and reheater heat exchange area calculation need to be re-calculated. The secondary reheat system has high requirements for precise control of steam temperature, which limits the proportion of ammonia blending.
Double reheat | Coal-biomass co-firing | 0.25 | Coal-biomass co-firing is a fuel substitution technology in the power industry. Biomass fuel has high volatile content and different ash properties from pulverized coal. Mixed combustion affects the furnace temperature distribution, reheater inlet smoke temperature and high-temperature corrosion risk. The secondary reheat boiler has high requirements for precise control of the reheat steam temperature. The fluctuation of biomass quality poses a challenge to the stability of the reheat temperature and limits the proportion of biomass blending.
Double reheat | Co-combustion of pulverized coal and coal-water slurry | 0.75 | As a liquid coal-based fuel, the combustion characteristics of coal-water slurry are highly compatible with the steam parameter requirements of the secondary reheat boiler. Atomized combustion can provide a stable and controllable furnace temperature field, which is conducive to the precise control of the reheat steam temperature by the secondary reheat system. Coal-water slurry combustion technology has been applied in some power station boilers. Combined with secondary reheat parameters, it has a good technical foundation in boiler design and modification and reheater heating surface layout. It can broaden the source of fuel. Its flue gas characteristics can improve the heat transfer of the reheater, and the technical synergy is extremely prominent.
Double reheat | Intelligent combustion | 0.25 | Intelligent combustion is a combustion optimization technology in the power industry. Secondary reheat boilers have high requirements for the stability of combustion conditions and precise control of reheat steam temperature. The intelligent combustion system can optimize the furnace temperature field and flue gas temperature distribution through online monitoring and model prediction control. However, the application of intelligent combustion in double reheat boilers requires special development and verification based on the heat absorption characteristics of the reheater, and the overall synergistic effect is limited.
Double reheat | Oxygen-rich burning | 0.25 | Oxygen-enriched combustion and secondary reheat are related in the design of combustion systems in the power industry, but the coupling requires the redesign of the furnace size, heating surface layout (especially the reheater) and flue gas system of the secondary reheat boiler. The amount of engineering modification is large, there are few current engineering cases, and the overall synergy effect is limited.
Double reheat | Supercritical CO2 cycle | 0.25 | Supercritical CO2 cycle and secondary reheat belong to different working fluid systems in terms of thermal cycle optimization. There are essential differences in the thermal physical properties of the working fluid, turbine design and recuperation system configuration. The coupling of the two cycles in the same unit requires solving the problems of working fluid parameter matching and equipment selection coordination. The overall synergy effect is weak in universality.
Double reheat | Radial air staging combustion | 0.25 | Radial air staged combustion is a low-nitrogen combustion technology in the power industry. The secondary reheat boiler has a higher combustion temperature and a greater risk of thermal NOx generation. Radial air staged combustion can effectively reduce the original concentration of NOx. However, the changes in the furnace temperature field and flue gas temperature distribution caused by staged combustion may affect the heat absorption characteristics of the reheater, which need to be specially optimized according to the specific working conditions of the secondary reheat boiler, and the overall synergistic effect is weak.
Double reheat | Low-load stable combustion | 0.5 | Secondary reheat and low-load stable combustion have synergistic potential in the flexible operation of units in the power industry. The secondary reheat unit faces the problem of low reheat steam temperature and deviation from the design value under low load conditions. Low load stable combustion technology can improve the combustion stability of the secondary reheat boiler under deep peaking conditions, increase the reheater inlet smoke temperature, and help maintain the reheat steam temperature near the design value. There is strong engineering compatibility between the wide-load operation requirements of the secondary reheat unit and the low-load combustion stabilization technology, and the overall synergistic effect is significant.
Double reheat | Circulating fluidized bed | 0.25 | Circulating fluidized bed and secondary reheat both belong to the category of coal-fired power generation technology in the electric power industry, but the combustion temperature of circulating fluidized bed is low, which puts forward special requirements for reheat steam temperature control, and the overall synergistic effect is limited.
Double reheat | CCS | 0.25 | Secondary reheat and CCS are related in the carbon management dimension, but the flue gas CO2 concentration is not much different from that of conventional units, the effect on reducing carbon capture energy consumption is limited, and the overall synergistic effect is weak.
Double reheat | Ultra-low emission | 0.25 | Secondary reheat mainly solves the steam side thermodynamic cycle optimization problem, and ultra-low emission solves the pollutant control problem. It operates from two dimensions: energy efficiency and environmental protection within the power industry. The direct process coupling is weak and the overall synergy effect is limited.
Double reheat | Condensing heat recovery | 0.25 | Condensation heat recovery is a general energy-saving technology. The exhaust temperature of the secondary reheat unit is close to the acid dew point. Further cooling may face the risk of low-temperature corrosion, which limits the applicability of the condensation heat recovery technology. It lacks an exclusive synergistic relationship with secondary reheat, and the overall impact is limited.
Double reheat | Biomass sintering | 0.25 | Biomass sintering technology is a raw material substitution technology in the steel industry. It belongs to two different industries: electricity and steel. Secondary reheating targets ultra-supercritical coal-fired power generation. There is no direct material or energy exchange with the fuel structure optimization of the steel sintering process, and the overall impact is weak.
Double reheat | Biomass coke injection into blast furnace | 0.25 | Blast furnace injection biomass carbon technology belongs to the metallurgical raw material structure adjustment of the steel industry, and secondary reheat belongs to two different industries: electricity and steel. Secondary reheat unit power generation efficiency improvement and blast furnace injection biomass carbon metallurgical carbon reduction belong to different industrial fields and emission reduction paths, and the overall impact is limited.
Double reheat | Hydrogen-rich carbon cycle injection into blast furnace | 0.25 | Hydrogen-rich carbon cycle blast furnace technology is a low-carbon metallurgical technology in the steel industry, and secondary reheat belongs to two different industries: electric power and steel. Secondary reheat steam parameter optimization and blast furnace hydrogen-rich injection metallurgical carbon reduction belong to different industrial fields and emission reduction paths, and the overall impact is limited.
Double reheat | Hydrogen-rich fuel injection sintering | 0.25 | Sintering hydrogen-rich fuel injection technology belongs to metallurgical process optimization in the steel industry, and secondary reheating belongs to two different industries: electric power and steel. Sintering process fuel optimization and secondary reheating unit steam cycle optimization belong to different fields in the industrial chain, lacking a direct material or energy exchange basis, and the overall impact is limited.
Double reheat | Oxygen blast furnace | 0.25 | Blast furnace oxygen-enriched blast technology is a blast furnace smelting technology in the steel industry. It has certain technical logic similarities with secondary reheat in the combustion optimization dimension. However, the engineering application scenarios are significantly different and belong to different industries. The overall impact is limited.
Double reheat | Ultra-thick bed sintering | 0.25 | Ultra-thick material layer sintering technology belongs to the energy efficiency improvement of the sintering process in the steel industry, and secondary reheating belongs to two different industries: electric power and steel. Optimization of material layer thickness in the sintering process and optimization of steam parameters of the secondary reheating unit belong to different fields in terms of engineering goals and implementation methods, and the overall impact is weak.
Double reheat | Flux pelleting | 0.25 | Flux pellet technology belongs to the optimization of blast furnace charge structure in the steel industry, and secondary reheat belongs to two different industries: electric power and steel. The pellet ore alkalinity control and roasting temperature system have nothing to do with the steam parameter management of the secondary reheat boiler, and the overall impact is limited.
Double reheat | Carbon-containing pelleting | 0.25 | Carbon-containing pellet technology belongs to the metallurgical raw material technology of the steel industry and is separated from secondary reheat in terms of technical system. The pellet carbothermal reduction reaction and the steam thermodynamic cycle of the secondary reheat boiler are not related in terms of mechanism and application scenarios, and the overall impact is limited.
Double reheat | Coke dry quenching | 0.25 | CDQ is a waste heat recovery technology in the coking industry, and secondary reheat belongs to two different industries: coking and electric power. There is only a weak indirect correlation when CDQ waste heat power generation is used as an auxiliary power supply, and the overall impact is limited.
Double reheat | Hydrogen plasma smelting reduction | 0.25 | Hydrogen plasma smelting reduction technology is a cutting-edge low-carbon metallurgical technology in the steel industry. Secondary reheat power generation can provide stable power but has high carbon emissions. It is different from the original intention of plasma metallurgy to pursue clean power. This technology is still in the industrial trial stage, and the overall synergy effect is limited.
Double reheat | Hydrogen-based direct reducing iron | 0.25 | Hydrogen-based direct reduced iron technology is a low-carbon metallurgical technology in the steel industry. Secondary reheat power generation can provide electricity and steam for hydrogen production, but the carbon emissions are high. If it is equipped with CCS, indirect synergy can be formed. The current connection is mainly realized indirectly through electricity, and the overall synergy effect is limited.
Double reheat | Electric furnace steelmaking | 0.25 | Electric furnace steelmaking technology belongs to the electrification transformation path of the steel industry. Secondary reheat power generation can provide stable power but has higher carbon emissions than renewable energy. Cleaning electric furnace steelmaking requires the support of renewable energy. There are differences in the carbon attributes of electricity between the two, and the overall impact is limited.
Double reheat | Integrated steelmaking, continuous casting, and hot rolling | 0.25 | The integration technology of refining, casting and rolling belongs to the process integration optimization of the steel industry. The secondary reheat unit can provide steam or electricity for the heating furnace. However, the energy efficiency optimization of the integrated process mainly depends on logistics management. The secondary reheat access has limited impact on the main process process parameters, and the overall synergy effect is weak.
Double reheat | Efficient coking coal preparation | 0.25 | High-efficiency coal preparation is a quality improvement technology in the coal washing industry. It improves the quality of the coal entering the furnace by reducing ash and sulfur content. It has an indirect positive impact on high-temperature corrosion protection of the reheater of the secondary reheat boiler. However, it lacks a direct feedback control relationship with the reheat steam temperature setting of the secondary reheat unit. It is a one-way coal quality supply relationship and has limited synergistic effects.
Double reheat | CCS | 0.25 | The CO2 concentration in the flue gas of the double reheat unit is not much different from that of the conventional subcritical unit, the effect on reducing carbon capture energy consumption is limited, and the overall synergistic effect is weak in universality.
Double reheat | Ultra-low emission | 0.25 | Secondary reheat mainly solves the steam side thermodynamic cycle optimization problem, and ultra-low emission solves the pollutant control problem. It operates from two dimensions: energy efficiency and environmental protection within the power industry. The direct process coupling is weak and the overall synergy effect is limited.
Double reheat | Steel-chemical co-production | 0.25 | The steelmaking co-production technology is a cross-industry collaboration between steel and chemicals. The secondary reheat unit can be used as the core unit of heat and electricity. However, the core design of the co-production system is based on steel metallurgy and chemical synthesis. The secondary reheat access is a support link for heat and electricity supply. It has limited impact on the core product plan and carbon flow pattern, and the overall synergy effect is weak.
Double reheat | Waste heat recovery | 0.25 | The exhaust gas temperature of the secondary reheat unit has been deeply utilized through the heat recovery system, and the marginal benefits of further waste heat recovery are limited. As a general energy-saving technology, waste heat recovery has applicability to different heat sources and does not constitute an exclusive synergy relationship. The overall impact is limited.
Double reheat | Sintering flue gas recirculation | 0.25 | Sintering flue gas circulation technology is an environmentally friendly technology for the sintering process in the steel industry. It and secondary reheat belong to two different industrial links, steel and electric power. The basis for collaboration is weak and the overall impact is limited.
Double reheat | Coke oven gas utilization | 0.25 | Coke oven gas waste heat recovery and utilization technology belongs to the coking industry. Coke oven gas can be used as auxiliary fuel or ignition gas source for secondary reheat boilers, but the supply and stability are restricted by coking production, the matching relationship is uncertain, and the overall synergy effect is limited.
Double reheat | Coke oven gas injection into blast furnace | 0.25 | There is a competitive relationship between coke oven gas injection in blast furnaces (metallurgy) and boiler combustion (power generation). The competition between the two technologies for coke oven gas resources makes the synergistic relationship weak and the universality of the overall synergistic effect weak.
Double reheat | Municipal solid waste binder production | 0.25 | The preparation of solid waste adhesives is the utilization of solid waste resources. The heating demand can be provided by the extraction steam or waste heat of the secondary reheat unit. However, the heating method is not exclusive and there is no equipment or material level sharing. The overall impact is limited.
Double reheat | Industrial solid waste binder production | 0.25 | The preparation of industrial solid waste adhesives belongs to the field of circular economy. Heat consumption can be provided by the secondary reheat unit, but the heating solution is not exclusive, there is no direct equipment sharing or material circulation, and the overall impact is limited.
Double reheat | Agricultural solid waste binder production | 0.25 | Agricultural solid waste adhesive preparation and secondary reheating belong to different industrial fields. The secondary reheating unit can provide heat energy, but the heating solution does not meet the process requirements. The raw material sources and target markets do not overlap, and the overall impact is limited.
Double reheat | Solar-aided fueling | 0.25 | The CO2 required for solar fuel synthesis can be provided by the flue gas of the secondary reheat unit, but the large-scale application of light-to-fuel conversion is limited by quantum efficiency, and the need to match flue gas carbon sources is not urgent. The connection to carbon management is relatively indirect, and the overall impact is limited.
Double reheat | Hydrogen-aided fueling | 0.25 | Secondary reheat power generation has high carbon emissions, and there are differences in carbon management dimensions from the zero-carbon characteristics of hydrogen fuel. The relationship between the two is mainly realized indirectly through electricity. Secondary reheat carbon emissions weaken the carbon emission reduction effect of hydrogen production, and the overall synergy effect is limited.
Double reheat | Microwave-aided fueling | 0.25 | Microwave combustion is an electric drive heating technology. Secondary reheat boiler combustion heating and microwave combustion electromagnetic heating belong to different paths in terms of energy transfer mechanisms. In terms of application scenarios, they are mainly substitutes and lack a direct engineering collaboration basis.
Double reheat | Biomass-aided fueling | 0.25 | Biomass auxiliary fuel can be blended as auxiliary fuel for secondary reheat boilers, but secondary reheat boilers have high requirements for precise control of reheat steam temperature. The fluctuation of biomass quality poses a challenge to the stability of reheat temperature, limiting the blending ratio and the overall synergistic effect is limited.
Double reheat | Waste-aided fueling | 0.25 | Solid waste/sludge can be blended as auxiliary fuel for secondary reheat boilers, but its low calorific value and complex composition bring additional challenges to heating surface corrosion, reheater slagging and flue gas treatment, limiting the feasibility and proportion of blending, and the overall synergistic effect is limited.
Double reheat | Oxygen-rich burning | 0.25 | Oxygen-enriched combustion and secondary reheat are related in the design of combustion systems in the power industry, but the coupling requires the redesign of the furnace size, heating surface layout and flue gas system of the secondary reheat boiler. The amount of engineering modification is large and the overall synergy effect is limited.
Double reheat | Infrared calcination | 0.25 | Infrared calcination is an electric drive thermal technology, and secondary reheat power generation can provide power for infrared calcination equipment. However, the two technologies are mainly substitutes in application scenarios, lack a direct engineering collaboration basis, and the overall impact is limited.
Double reheat | Large-scale new dry process | 0.25 | The large-scale new dry process belongs to the cement industry. The power of the secondary reheat unit can provide stable power for the cement plant. However, the main heat source for cement kiln calcination is fossil fuel combustion. There is no direct heat coupling with the power output, and the overall synergistic effect is weak.
Double reheat | Energy-saving raw material grinding | 0.25 | Energy-saving raw material grinding is a pre-process of cement preparation. Secondary reheat power generation can provide electricity, but the source is not exclusive. The core operating parameters of the grinding system have nothing to do with the steam parameters of the secondary reheat unit, and the overall impact is limited.
Double reheat | Energy-saving cement grinding | 0.25 | Cement grinding energy saving is a terminal process of cement preparation. Secondary reheat power generation can provide electricity, but the source is not exclusive. Grinding system efficiency optimization and secondary reheat unit steam cycle optimization belong to different process links, and the overall correlation is limited.
Double reheat | Electrified externally heated rotary kiln calcination | 0.25 | Electrified externally heated rotary kiln calcination belongs to the cement industry. The secondary reheat unit can provide electricity but the carbon emissions are higher than renewable energy. There is a directional difference in carbon attributes from the decarbonization goal of cement kiln electrification, and the overall impact is limited.
Double reheat | Suspension calcination | 0.25 | High solid-to-gas ratio cement suspension preheating and decomposition technology is a thermal efficiency improvement plan for the cement industry. Secondary reheat power generation can provide electricity for cement plants. However, there is no direct correlation between the solid-to-gas ratio adjustment of the preheater system and the optimization of cyclone separation efficiency and the steam parameters of the secondary reheat unit, and the overall synergistic effect is limited.
Double reheat | CCS | 0.25 | Secondary reheat and CCS are related in the carbon management dimension, but the flue gas CO2 concentration is not much different from that of conventional units, the effect on reducing carbon capture energy consumption is limited, and the overall synergistic effect is weak.
Double reheat | Ultra-low emission | 0.25 | Secondary reheat mainly solves the steam side thermodynamic cycle optimization problem, and ultra-low emission solves the pollutant control problem. It operates from two dimensions: energy efficiency and environmental protection within the power industry. The direct process coupling is weak and the overall synergy effect is limited.
Double reheat | Belite-based cement | 0.25 | Belite cement is a low-carbon cement variety in the cement industry. The secondary reheat unit can provide electricity. However, the low-carbon characteristics of Belite cement are derived from the mineral composition design and are not directly related to the carbon emission attributes of the electricity source. The overall impact is limited.
Double reheat | Magnesium-based cement | 0.25 | Magnesium-based cement is a new low-carbon cementitious material in the cement industry. The secondary reheat unit can provide electricity, but the source is not exclusive. The R&D drive and industrialization path of the two technical systems are independent of each other, and the overall impact is limited.
Double reheat | Cement-chemical co-production | 0.25 | Cement-chemical joint production is a cross-industry collaboration. The secondary reheat unit can provide electricity and steam. However, the core design of the joint production system is based on cement kilns and chemical synthesis. The secondary reheat connection is a supporting link, and the overall synergy effect is weak.
Double reheat | Calcined clay-based cement | 0.25 | Calcined clay-based cement is a low-carbon technology in the cement industry. The secondary reheat unit can provide electricity, but the calcination temperature is mainly determined by the type of clay mineral. The carbon emission properties of the electricity source are not directly related to the activity of the calcined product, and the overall impact is limited.
Double reheat | Sulfoaluminate cement | 0.25 | Sulphoaluminate cement is a low-carbon special cement in the cement industry. The secondary reheating unit can provide power. However, the low-carbon characteristics of cement are derived from the mineral phase design and are not directly related to the power supply attributes of the secondary reheating unit. The overall impact is limited.
Double reheat | Carbon-negative clinker | 0.25 | Carbon-negative clinker is a carbon capture and utilization technology in the cement industry. The CO2 emitted by the secondary reheat unit can be used for carbonation and maintenance of carbon-negative clinker after being captured. However, CO2 capture, transportation and utilization require additional equipment and investment, and the overall synergy effect is limited.
Double reheat | Waste heat utilization | 0.5 | The exhaust smoke, exhaust steam and cooling water of the secondary reheat unit contain recoverable heat. The waste heat utilization system (such as low-temperature economizer, heat pump recovery, etc.) can further reduce heat loss and improve overall energy efficiency. The integration technology of the waste heat utilization system and the secondary reheat unit has been applied in many projects, and the overall synergy effect is significant.
Double reheat | Biomass-based briquette fueling | 0.25 | Biomass briquette fuel can be blended as auxiliary fuel for secondary reheat boilers, but secondary reheat boilers have high requirements for precise control of reheat steam temperature. The fluctuation of biomass briquette quality poses a challenge to the stability of reheat temperature, limiting the blending ratio and the overall synergistic effect is limited.
Double reheat | Waste-based briquette fueling | 0.25 | Solid waste briquette fuel can be blended as auxiliary fuel for secondary reheat boilers, but its complex composition and unstable calorific value bring additional challenges to heating surface corrosion and reheater slagging, limiting the feasibility and proportion of blending, and the overall synergistic effect is limited.
Double reheat | Methanol fueling | 0.25 | Methanol fuel can be used as an auxiliary liquid fuel for secondary reheat boilers for blending or ignition, but its calorific value is low and its combustion characteristics are different from pulverized coal. It puts forward new requirements for reheat steam temperature control. There are few application cases and the overall synergistic effect is limited.
Double reheat | Natural gas fueling | 0.25 | Natural gas fuel can be used as auxiliary fuel or ignition gas source for secondary reheat boilers, but its combustion characteristics are different from pulverized coal, which affects the furnace heat load distribution and reheater heat absorption characteristics. The blending ratio needs to be specially evaluated, and the overall synergistic effect is limited.
Double reheat | Full electrification | 0.25 | Full electrification promotes an increase in the proportion of renewable energy power, which may reduce the proportion of secondary reheat power generation in the power structure. The two show a trade-off relationship in the exit path of coal power, and the overall synergy effect is limited.
Double reheat | Distributed solar energy | 0.25 | Distributed solar energy and secondary reheat belong to two different paths: renewable energy and fossil energy. Distributed photovoltaics can provide clean power for the auxiliary equipment of the secondary reheat unit, but the power supply is substitutable. Capacity matching and power dispatch lack a direct engineering collaboration basis, and the overall impact is limited.
Double reheat | Seasonal thermal energy storage | 0.25 | Cross-season thermal storage technology belongs to the field of thermal energy storage. The excess heat of the secondary reheat unit in non-heating seasons can be used in the heating season through cross-season thermal storage. However, secondary reheating is mainly for power generation. The scale of heating extraction steam needs to be designed to match the thermal storage demand. The economics need to be evaluated on a case-by-case basis, and the overall impact is limited.
Double reheat | Energy-saving combustion | 0.25 | Energy-saving combustion and secondary reheat have the same goals in the dimension of combustion efficiency optimization in the power industry. However, the advantage of secondary reheat efficiency mainly comes from steam cycle optimization rather than combustion side optimization. There is a lack of direct coupling mechanism and the overall synergistic effect is limited.
Double reheat | CO2 heat pump | 0.25 | Secondary reheat power generation can provide power for CO2 heat pumps, but the source is not exclusive. The connection between the two is mainly realized through the power grid. The operating parameters of the heat pump system have nothing to do with the secondary reheat steam parameters. There is a lack of equipment-level coupling, and the overall impact is limited.
Double reheat | Novel clean combustion | 0.25 | There is an integrated relationship between secondary reheat and new clean combustion technology. New clean combustion technology has been widely used in secondary reheat boilers. The crossover is mainly reflected in the burner design level, and the overall impact is limited.
Double reheat | Micro combined heat and power | 0.25 | There is a significant difference in the application scale between micro-cogeneration and secondary reheat. They belong to different scenarios of distributed energy and large-scale centralized power generation. Technology transfer and experience sharing are limited, and the overall synergy effect is weak.
Double reheat | High-efficiency P-type PERC monocrystalline solar cell and module manufacturing and application | 0.25 | High-efficiency P-type PERC monocrystalline solar cell manufacturing and secondary reheating belong to different industrial fields. Secondary reheating has no direct or indirect technical connection with the PERC cell manufacturing process. The industrial chains are independent and the overall impact is limited.
Double reheat | Solar power tower | 0.25 | There is no overlap between flexible cadmium telluride solar cells and secondary reheating in the industry. Secondary reheating does not affect the CdTe deposition process, component flexibility and packaging material selection. The technical fields are independent and the overall impact is limited.
Double reheat | Flexible cadmium telluride solar cells | 0.25 | There is no overlap between perovskite solar cell technology and secondary reheating in terms of technology research and development and industrial application. Secondary reheating does not have any supporting or restrictive effect on the industrialization process of this technology, and its overall impact is limited.
Double reheat | Perovskite solar cell technology | 0.25 | Tower-type solar thermal power generation and secondary reheat have some technical commonalities in the thermal cycle, but secondary reheat uses pulverized coal combustion as the heat source, while tower-type solar thermal power generation uses solar concentrating heat as the heat source. There are essential differences in the form and operating characteristics of the heat source. Only some equipment selection on the steam turbine side has something in common, and the overall synergy effect is limited.
Double reheat | Photovoltaic-thermal cogeneration system | 0.25 | The waste heat of the photovoltaic cogeneration system can form heat complementation with the thermal system of the secondary reheat unit. However, energy storage and scheduling coordination are required between the intermittent operation of photovoltaic and the continuous operation of secondary reheat. There are few engineering integration cases and the overall synergy effect is limited.
Double reheat | Sustainable photovoltaic module recycling | 0.25 | There is no overlap between sustainable photovoltaic module recycling technology and secondary reheating in the industrial field. Secondary reheating has no impact on the photovoltaic module recycling process and material separation efficiency, and the overall impact is limited.
Double reheat | Low-wind-speed wind power | 0.25 | Semi-direct drive permanent magnet synchronous wind turbine technology and secondary reheat belong to different equipment manufacturing fields. Secondary reheat has no direct or indirect impact on wind turbine gearbox design and permanent magnet material selection, and the overall impact is limited.
Double reheat | Semi-direct drive permanent magnet synchronous wind turbine | 0.25 | There is no overlap in the technical systems between twin-rotor twin-machine wind turbines and secondary reheating. Secondary reheating does not affect its rotor diameter matching, power distribution strategy and yaw control strategy, and the overall impact is limited.
Double reheat | Dual-rotor wind turbine system | 0.25 | Direct-drive permanent magnet wind power generation technology and secondary reheat are separated in the industrial field. Secondary reheat only has an indirect power cooperation relationship with wind power at the grid level. Wind power access does not affect the reheat steam parameters of the secondary reheat unit, and the overall impact is limited.
Double reheat | Direct-drive permanent magnet wind power | 0.25 | There is no overlap between low wind speed wind power generation technology and secondary reheating in terms of technical architecture. Secondary reheating does not affect wind power equipment site selection evaluation, power curve optimization and tower height selection, and the overall impact is limited.
Double reheat | Recycling and high-value utilization of retired wind turbine blades | 0.25 | There is no overlap between retired wind turbine blade recycling and secondary reheating in the industrial field. Secondary reheating has no impact on the recycling efficiency, material purity and market value of this technology, and the overall impact is limited.
Double reheat | Battery electric vehicle | 0.25 | There is a correlation between pure electric vehicle technology and secondary reheat in power supply. Secondary reheat power generation can provide power for charging electric vehicles but has higher carbon emissions than renewable energy. If equipped with CCS, indirect synergy can be formed. However, the current correlation is mainly realized through the power grid, lacking a direct engineering synergy foundation, and the overall impact is limited.
Double reheat | Hydrogen fuel cell vehicle | 0.25 | There is an indirect connection between hydrogen fuel cell vehicle technology and secondary reheat in the hydrogen energy supply chain. Secondary reheat power generation can provide electricity and steam for electrolyzing water to produce hydrogen, but it has high carbon emissions. This is different from the original intention of hydrogen fuel cell vehicles to pursue zero-carbon hydrogen sources. The connection is mainly realized indirectly through electricity, and the overall synergy effect is limited.
Deep peak shaving | Deep peak shaving | 0.75 | As the core benchmark, its own technology has the most direct support and iterative effect on the flexible adjustment of the power system and the deep peak shaving system. It is completely self-consistent in terms of technical adaptability, system integration does not require additional modifications, and energy consumption coordination and emission coupling show the highest consistency in all dimensions.
Deep peak shaving | Oxygen-rich burning | 0.25 | Oxygen-enriched combustion is a front-end technology for carbon capture in the power industry. Its air separation oxygen generation equipment is a continuous high-energy-consuming load, and there is limited space for cooperation with power grid peak regulation instructions. The start-stop and load adjustment of the oxygen-enriched combustion device are limited by the process characteristics of cryogenic air separation, making it difficult to use it as a flexible adjustment resource for the power grid, and the overall synergistic effect is weak.
Deep peak shaving | Chemical-looping combustion | 0.25 | The heat output of the chemical chain combustion reactor is controlled by the circulation rate of the oxygen carrier and the reaction temperature. There is a time scale mismatch between its regulatory response speed and the rapid load command of the power grid's deep peak shaving. Chemical chain combustion systems are usually designed for base load operation. Deep peak clipping has limited value in optimizing its operating mode, and the overall synergistic effect is weak.
Deep peak shaving | Integrated gasification fuel cell combined cycle | 0.25 | The IGFC system includes multiple units such as gasification island, syngas purification, and fuel cells. The thermal inertia and response speed of each unit are quite different. The overall variable load capability is limited to the slowest link, making it difficult to achieve rapid and deep peak-cutting response. IGFC is more suitable as a base load power supply or a medium peak shaving power supply, and its synergy potential with deep peak shaving is limited.
Deep peak shaving | Supercritical CO2 Brayton cycle | 0.25 | The supercritical CO2 cycle has a high working fluid density and small thermal inertia, and theoretically has a faster variable load response speed. However, the technology is still in the demonstration stage, with very few engineering integration cases for deep peak clipping, and the overall synergistic effect is weak in universality.
Deep peak shaving | Integrated gasification combined cycle | 0.25 | The IGCC system includes multiple units such as gasifiers, syngas purification, and gas turbines. The thermal inertia of each unit is quite different. The overall load change rate is limited by the response speed of the gasifier. It is difficult to meet the demand for rapid load adjustment due to deep peak clipping, and the overall impact is weak.
Deep peak shaving | Circulating fluidized bed | 0.25 | The bed material of circulating fluidized bed boilers has large heat capacity, strong thermal inertia, and relatively slow load changing rate. There is a matching gap between the need for rapid load adjustment due to deep peak cutting. The peak-shaving capability of the circulating fluidized bed unit is limited by bed temperature stability control and furnace fire protection, and the overall synergistic effect is weak.
Deep peak shaving | CCS | 0.25 | The absorbent regeneration and CO2 compression links of the CCS system consume a large amount of electricity and are continuous high-energy consumption loads. Its variable load capacity is limited by the chemical kinetic characteristics of the absorbent. Rapid load adjustment may affect the CO2 capture efficiency. The cooperation between deep peak shaving and CCS needs to consider the balance between capture efficiency and peak shaving requirements, and the overall synergistic effect is weak.
Deep peak shaving | Ultra-low emission | 0.25 | Under deep peak-shaving and low-load conditions of thermal power units, the inlet smoke temperature of the SCR denitration system may be low, affecting catalyst activity and denitration efficiency. The relationship between deep peak shaving and ultra-low emission systems is more about operational constraints than technical synergy. Deep peak shaving increases the difficulty of ultra-low emission compliance operation, and the overall impact is limited.
Deep peak shaving | Combined heat and power | 0.5 | The heating and extraction steam regulation of the cogeneration unit can provide a certain degree of flexibility for the power grid - reducing steam extraction to increase power generation output during peak load periods of the grid, and increasing extraction steam to reduce output during trough periods to achieve thermal-electrical decoupling operation. After the combined heat and power unit is equipped with heat storage facilities, it can greatly improve the deep peak shaving capability. The inertia of the thermal load provides a buffer space for rapid adjustment of the electric load, and the overall synergistic effect is significant.
Deep peak shaving | Plasma-assisted re-combustion of unburned char | 0.25 | Plasma-assisted combustion can assist pulverized coal ignition and stable combustion under low load conditions, and expand the lower limit of deep peak shaving of the unit. However, its improvement in the overall peak shaving capability of the unit is mainly reflected in the combustion stabilization assistance, rather than the improvement of load response speed. The operation strategy of the plasma-assisted combustion device can be linked to the deep peak shaving command, but its contribution to the overall peak shaving effect is relatively limited.
Deep peak shaving | Waste heat recovery | 0.25 | The waste heat recovery system may face the problem of reduced exhaust gas temperature under low load conditions, which puts higher requirements on acid dew point protection. The relationship between deep peak shaving and waste heat recovery is more about the matching relationship between equipment operation adaptability than technical synergy. As a general energy-saving technology, waste heat recovery is applicable to different operating conditions and has limited overall impact.
Deep peak shaving | Coal-biomass co-gasification | 0.25 | The coal-biomass co-gasification system aims at producing coal chemical raw gas. Its operation mode is usually continuous base load operation, and the space for cooperation with the peak load regulation demand of the power grid is extremely limited. The co-gasification unit has large thermal inertia and poor variable load capability, making it difficult to use it as a flexible adjustment resource to participate in deep peak shaving, and the overall synergistic effect is weak.
Deep peak shaving | Water electrolysis for green hydrogen and oxygen | 0.25 | The electrolytic water hydrogen production device can operate at full load to consume excess power during low load periods on the power grid, and has certain potential as a flexible and adjustable load to participate in deep peak shaving. However, the current scale of hydrogen production through electrolysis of water is limited, and although the start-up, stop, and load changes of the electrolyzer respond quickly, the economics are restricted by electricity prices, and the overall synergistic effect is weak in universality.
Deep peak shaving | Coal-petroleum co-processing | 0.25 | Coal-to-liquids equipment targets the production of chemical products. Its operation mode is continuous base load operation. The variable load capacity is limited by the thermal inertia of the reactor and the catalyst life requirements. Coal-to-liquids cannot be used as a flexible adjustment resource for the power grid to participate in deep peak cutting, and the overall synergy effect is weak.
Deep peak shaving | Solar and wind energy based electrification | 0.25 | The volatility and intermittency of wind and solar power generation have put forward higher requirements for power grid peak shaving. Deep peak shaving is a necessary technical means to ensure a high proportion of wind and solar power consumption, but deep peak shaving itself does not directly change the technical characteristics of wind and solar power generation. The synergy between deep peak shaving and wind and photovoltaic power is mainly reflected in the technical coupling at the power grid dispatching level rather than at the equipment level, and the overall impact is limited.
Deep peak shaving | Efficient separation | 0.25 | High-efficiency separation is a general unit operation in the chemical industry. Its operating power accounts for a relatively small proportion of the total load of industrial users. Its potential to participate in deep peak shaving as an adjustable load is limited. High-efficiency separation and power system peak shaving belong to two different fields: chemical industry and electric power, and the overall synergy effect is weak.
Deep peak shaving | Efficient distillation | 0.25 | High-efficiency distillation is a chemical thermal separation process. The operating power of the distillation tower accounts for a certain proportion of the total load of chemical users. However, its variable load operation may affect product quality and separation efficiency, and its flexibility as an adjustable load is limited. High-efficiency distillation and power system peak shaving belong to different fields, and the overall synergy effect is weak.
Deep peak shaving | Intelligent processing | 0.25 | Intelligent processing is an intelligent technology in the coal washing process. The power load of the coal preparation plant is relatively stable, and its space as an adjustable load to participate in deep peak shaving is limited. Intelligent processing and power system peak shaving belong to two different fields: coal processing and electric power, and the overall synergy effect is weak.
Deep peak shaving | Cascaded energy utilization | 0.25 | The energy cascade utilization system can provide auxiliary peak-shaving services by reducing heat extraction steam or increasing waste heat power generation during peak hours of the grid load, but its peak-shaving potential is limited by the stability of the heat load and the capacity of the heat storage facility. The synergy between energy cascade utilization and deep peak shaving requires specialized dispatching strategy design, and the overall synergy effect is weak in universality.
Deep peak shaving | Novel catalysis | 0.25 | New catalysis belongs to the underlying technology of material chemistry. Its research and development direction is mainly aimed at improving the conversion rate and selectivity of chemical reactions. There is a lack of engineering-level interface between it and the peak-shaving needs of the power system. New catalysis and power system peak shaving belong to two different industries: chemical industry and electric power, and the overall synergy effect is weak.
Deep peak shaving | Pyrolysis-based quality-cascade conversion | 0.25 | The pyrolysis device targets the production of chemical products. Its operation mode is continuous base load operation, and the space for cooperation with the peak load regulation demand of the power grid is extremely limited. There is a lack of engineering-level interface between high-quality cascade conversion based on pyrolysis and deep peak shaving, and the overall synergistic effect is weak.
Deep peak shaving | Direct-indirect liquefaction | 0.25 | The coal-to-liquids/olefins unit targets the production of chemical products. Its operation mode is continuous base load operation. The variable load capacity is limited by the thermal inertia of the reactor and the catalyst life requirements. It is difficult to use it as a flexible adjustment resource to participate in deep peak cutting, and the overall synergistic effect is weak.
Deep peak shaving | Pyrolysis and gasification integration | 0.25 | The integrated pyrolysis and gasification device targets the production of chemical products. Its operation mode is continuous base load operation, and the space for cooperation with the peak load regulation demand of the power grid is extremely limited. There is a lack of engineering-level interface between the integration of pyrolysis and gasification and deep peak shaving, and the overall synergistic effect is weak.
Deep peak shaving | Mixed high- and low-temperature Fisher-Tropsch synthesis | 0.25 | The Fischer-Tropsch synthesis unit targets the production of chemical products. Its operation mode is continuous base load operation. Variable load operation may affect the catalyst life and product distribution. It is difficult to participate in deep peak cutting as a flexible adjustment resource, and the overall synergistic effect is weak.
Deep peak shaving | Direct conversion from syngas to chemicals | 0.25 | The syngas conversion unit targets the production of chemical products. Its operation mode is continuous base load operation. The space for cooperation with the peak load regulation demand of the power grid is extremely limited, and the overall synergy effect is weak.
Deep peak shaving | CO2 photocatalysis | 0.25 | CO2 photocatalysis is a cutting-edge carbon utilization technology. Its energy input is mainly light energy, and it lacks a direct engineering interface with the power load regulation of power grid peak shaving. The correlation between CO2 photocatalysis and deep peak shaving in the carbon management dimension is relatively indirect, and the overall synergistic effect is weak.
Deep peak shaving | Electrocatalytic ammonia synthesis | 0.25 | Electrocatalytic ammonia synthesis is a new type of chemical production equipment driven by electricity. Its operating power can be adjusted to a certain extent to meet the peak load demand of the power grid. However, this technology is an emerging direction. Its potential as a flexible and adjustable load has yet to be verified, and the universality of the overall synergistic effect is weak.
Deep peak shaving | Entrained-flow gasification | 0.25 | The entrained bed gasification device aims to produce coal chemical raw gas. Its operation mode is continuous base load operation. The variable load capacity is limited by the thermal inertia of the gasifier and the thermal fatigue life of the refractory material. It is difficult to use it as a flexible adjustment resource to participate in deep peak cutting, and the overall synergistic effect is weak.
Deep peak shaving | Coal-oil-gas comprehensive utilization | 0.25 | The coal-oil-gas comprehensive utilization system aims at converting fossil energy and diversifying products. Its operation mode is mainly based on base load. The space for cooperation with the peak load regulation demand of the power grid is limited, and the overall synergy effect is weak.
Deep peak shaving | CCS | 0.25 | The variable load capability of the CCS system is limited by process constraints such as absorbent circulation rate and regeneration energy consumption, and rapid load adjustment may affect the capture efficiency. The relationship between deep peak clipping and CCS is more about operational adaptability matching rather than technical synergy, and the overall impact is weak.
Deep peak shaving | Poly generation | 0.25 | The product structure of the coal-based polygeneration system is mainly chemical products, and the power output is usually a by-product. Its operation mode takes the material balance and heat balance of chemical production as the optimization goals. The cooperation space with the peak load regulation demand of the power grid is limited, and the overall synergy effect is weak.
Deep peak shaving | Waste heat utilization | 0.25 | The operating efficiency of the waste heat recovery system may decrease under low load conditions. However, as a conventional means of improving energy efficiency of thermal power units, the synergy between waste heat utilization and deep peak shaving is mainly reflected in maintaining the overall thermal efficiency of the unit, and the overall synergistic effect is weak.
Deep peak shaving | Catalyst regeneration | 0.25 | The determination of the catalyst regeneration cycle and process parameters is based on the production plan of the chemical plant, and there is a lack of engineering-level interface between the peak-shaving needs of the power grid. Catalyst regeneration and deep peak shaving belong to two different industries: chemical industry and electric power, and the overall synergistic effect is weak.
Deep peak shaving | Coal-ammonia co-firing | 0.25 | The impact of coal-ammonia mixed combustion on deep peak clipping is mainly reflected in combustion adjustment and stable combustion assistance. The low calorific value and special combustion characteristics of ammonia may affect the combustion stability of pulverized coal boilers under low load conditions. The proportion of ammonia blending is limited by the low-load stable combustion boundary of the boiler, and the overall synergistic effect is weak.
Deep peak shaving | Coal-biomass co-firing | 0.25 | Biomass fuel has high volatile content and low ignition temperature, which can improve the low-load combustion stability of pulverized coal boilers to a certain extent and help expand the peak-shaving depth of the unit. However, the auxiliary effect of biomass blending on deep peak clipping is mainly reflected in the improvement of stable combustion characteristics. The effect on improving load response speed is limited, and the overall synergistic effect is weak.
Deep peak shaving | Co-combustion of pulverized coal and coal-water slurry | 0.25 | The atomized combustion characteristics of coal-water slurry are different from those of pulverized coal, which has a certain impact on the combustion stability and load response speed under low load conditions. The adjustment of coal-water slurry combustion and deep peak shaving need to be specially optimized according to the specific boiler conditions, and the overall synergistic effect is weak in generality.
Deep peak shaving | Intelligent combustion | 0.25 | The intelligent combustion system optimizes combustion parameters under low load conditions through online monitoring and model predictive control, which can improve the load response speed and combustion stability of the unit. However, the improvement of peak shaving ability by intelligent combustion is mainly reflected in the combustion stability, the expansion of the maximum peak shaving depth is limited, and the overall synergistic effect is weak.
Deep peak shaving | Oxygen-rich burning | 0.25 | The air separation oxygen generation equipment of the oxygen-enriched combustion system is a continuous high-energy-consuming load, and the cooperation space between its operating power and the peak load regulation command of the power grid is limited. The start-stop and load adjustment of the oxygen-enriched combustion device are limited by the process characteristics of cryogenic air separation, making it difficult to use it as a flexible adjustment resource for the power grid, and the overall synergistic effect is weak.
Deep peak shaving | Supercritical CO2 cycle | 0.25 | The supercritical CO2 cycle has a faster variable load response speed, but this technology is still in the demonstration stage. There are very few engineering integration cases with deep peak clipping, and the overall synergy effect is weak in universality.
Deep peak shaving | Radial air staging combustion | 0.25 | The NOx control effect of staged combustion technology under low-load conditions has certain requirements on combustion stability. Low-load operation caused by deep peak clipping may affect the temperature of the reduction zone of staged combustion, posing a challenge to NOx emission standards. The relationship between the two is more about operational constraints than technical synergy, and the overall impact is limited.
Deep peak shaving | Low-load stable combustion | 0.25 | Low-load stable combustion technology is one of the technical means to ensure that thermal power units can achieve deep peak shaving. It does not itself determine the adjustment range and response speed of deep peak shaving. Improvements in low-load combustion stabilization technology can expand the lower limit of peak regulation of the unit, but the improvement in load regulation speed and accuracy is limited. The value of the overall synergy is mainly reflected in the combustion stabilization assistance.
Deep peak shaving | Circulating fluidized bed | 0.25 | The bed material of circulating fluidized bed boilers has a large heat capacity, strong thermal inertia, and a relatively slow load change rate. There is a matching gap between the need for rapid load adjustment due to deep peak cutting, and the overall synergistic effect is weak.
Deep peak shaving | CCS | 0.25 | The variable load capability of the CCS system is subject to process constraints, and rapid load adjustment may affect CO2 capture efficiency. The relationship between deep peak clipping and CCS is more about operational adaptability matching rather than technical synergy, and the overall impact is weak.
Deep peak shaving | Ultra-low emission | 0.25 | The low inlet smoke temperature of the SCR denitration system under deep peak shaving and low load conditions may affect the denitration efficiency. The relationship between the two is more about operational constraints than technical synergy, and the overall impact is limited.
Deep peak shaving | Condensing heat recovery | 0.25 | The reduction in flue gas temperature under low load conditions may affect the recovery efficiency of the condensation heat recovery device. However, as a conventional energy efficiency improvement method for thermal power units, the synergy between condensation heat recovery and deep peak shaving is mainly reflected in maintaining the overall thermal efficiency of the unit, and the overall synergy effect is weak.
Deep peak shaving | Biomass sintering | 0.25 | Biomass sintering is a raw material substitution technology in the steel industry, and deep peak shaving belongs to two different industries: electric power and steel. The electrical load in the sintering process is relatively stable, and its space as an adjustable load to participate in deep peak clipping is limited, and the overall synergistic effect is weak.
Deep peak shaving | Biomass coke injection into blast furnace | 0.25 | The electricity load of the blast furnace injection system accounts for a relatively small proportion of the total load of the steel plant, and its potential to participate in deep peak shaving as an adjustable load is limited. This technology and deep peak shaving belong to two different industries: electric power and steel, and the overall synergy effect is weak.
Deep peak shaving | Hydrogen-rich carbon cycle injection into blast furnace | 0.25 | The electricity load of the blast furnace system is relatively stable, and its variable load operation is limited by the process continuity requirements of blast furnace smelting, making it difficult to use it as a flexible adjustment resource for the power grid. This technology and deep peak shaving belong to two different industries: electric power and steel, and the overall synergy effect is weak.
Deep peak shaving | Hydrogen-rich fuel injection sintering | 0.25 | The electricity load of the sintering process accounts for a certain proportion of the total load of the steel plant, but its variable load operation is limited by the continuity requirements of the sintering process, and its flexibility as an adjustable load is limited. This technology and deep peak shaving belong to different industries, and the overall synergy effect is weak.
Deep peak shaving | Oxygen blast furnace | 0.25 | The electric load of the blast furnace blast system is relatively stable, and its space as an adjustable load to participate in deep peak shaving is limited. This technology and deep peak shaving belong to two different industries: electric power and steel, and the overall synergy effect is weak.
Deep peak shaving | Ultra-thick bed sintering | 0.25 | Ultra-thick material layer sintering is a process energy efficiency improvement in the steel industry. There is a lack of engineering-level interface between power load optimization and power grid regulation requirements for deep peak cutting, and the overall synergy effect is weak.
Deep peak shaving | Flux pelleting | 0.25 | The electrical load of the pelletizing process is relatively stable, and its potential to participate in deep peak shaving as an adjustable load is limited. This technology and deep peak shaving belong to two different industries: electric power and steel, and the overall synergy effect is weak.
Deep peak shaving | Carbon-containing pelleting | 0.25 | Carbon-containing pellet technology focuses on improving the reduction efficiency of metallurgical raw materials. It lacks an engineering-level interface with the peak-shaving needs of the power system, and the overall synergy effect is weak.
Deep peak shaving | Coke dry quenching | 0.25 | CDQ waste heat power generation is a self-contained power supply, and its power generation output is relatively stable. As an adjustable power supply, the space for participating in deep peak shaving is limited. The relationship between dry quenching coke waste heat power generation and power grid peak regulation is mainly realized through the power dispatch within the enterprise, and the overall synergy effect is weak.
Deep peak shaving | Hydrogen plasma smelting reduction | 0.25 | The plasma smelting reduction device is a high-energy-consuming equipment driven by electricity. Its operating power can be adjusted to a certain extent to meet the peak load demand of the power grid. However, the technology itself is still in the industrial trial stage. There is a lack of practical cases for integration with deep peak-shaving projects, and the overall synergy effect is weak in universality.
Deep peak shaving | Hydrogen-based direct reducing iron | 0.25 | The hydrogen produced by electrolysis of water required for hydrogen-based direct reduction of iron can be used as a flexible and adjustable load to participate in deep peak shaving - hydrogen is produced and stored at full load during the low periods of the power grid load, and the power is reduced during the peak periods. There is a certain basis for matching the variable load capacity of electrolytic water hydrogen production and deep peak shaving, but the scale of the overall engineering integration is limited and the universality of the synergistic effect is weak.
Deep peak shaving | Electric furnace steelmaking | 0.25 | The power supply system of electric furnace steelmaking can be adjusted to a certain extent to meet the peak load demand of the power grid - reducing power or off-peak production during peak periods of grid load, and increasing power during valley periods. The potential of electric furnace steelmaking as a flexible and adjustable load to participate in deep peak shaving has been verified by some power grid practices. However, its adjustment range is limited by the continuity of the smelting process and product quality requirements, and the overall synergistic effect is limited.
Deep peak shaving | Integrated steelmaking, continuous casting, and hot rolling | 0.25 | The integrated process includes multiple power consumption links such as electric furnaces, refining, continuous casting, and rolling. Its overall power load can be optimized and dispatched to a certain extent in line with the peak load demand of the power grid. However, the adjustment range is limited by the process continuity and product quality requirements of each process, and the overall synergistic effect is weak in universality.
Deep peak shaving | Efficient coking coal preparation | 0.25 | High-efficiency coal preparation belongs to the coal washing industry. The power load of the coal preparation plant is relatively stable, and its space as an adjustable load to participate in deep peak cutting is limited. High-efficiency coal preparation and power system peak shaving belong to two different fields: coal processing and electric power, and the overall synergy effect is weak.
Deep peak shaving | CCS | 0.25 | The variable load capability of the CCS system is subject to process constraints, and rapid load adjustment may affect CO2 capture efficiency. The relationship between deep peak clipping and CCS is more about operational adaptability matching rather than technical synergy, and the overall impact is weak.
Deep peak shaving | Ultra-low emission | 0.25 | The low inlet smoke temperature of the SCR denitration system under deep peak shaving and low load conditions may affect the denitration efficiency. The relationship between the two is more about operational constraints than technical synergy, and the overall impact is limited.
Deep peak shaving | Steel-chemical co-production | 0.25 | The electricity load of the steel co-generation system is mainly iron and steel metallurgy and chemical production. Its operation mode takes material balance and heat balance as optimization goals, and the space for cooperation with the peak load regulation demand of the power grid is limited. The overall synergy effect is weak.
Deep peak shaving | Waste heat recovery | 0.25 | The operating efficiency of the waste heat recovery system may decrease under low load conditions. However, as a conventional energy efficiency improvement method for thermal power units, the synergy between waste heat recovery and deep peak shaving is mainly reflected in maintaining the overall thermal efficiency of the unit, and the overall synergistic effect is weak.
Deep peak shaving | Sintering flue gas recirculation | 0.25 | Sintering flue gas circulation is a dual optimization technology for environmental protection and energy efficiency in the steel industry. There is a lack of engineering-level interface between its power load optimization and the power grid regulation requirements of deep peak cutting. This technology and deep peak shaving belong to two different industries: steel and electric power, and the overall synergy effect is weak.
Deep peak shaving | Coke oven gas utilization | 0.25 | Coke oven gas waste heat power generation is a self-contained power source, and its power generation output is relatively stable. As an adjustable power source, the space for participating in deep peak shaving is limited. Coke oven gas waste heat recovery and deep peak shaving belong to two different industries: coking and electric power, and the overall synergy effect is weak.
Deep peak shaving | Coke oven gas injection into blast furnace | 0.25 | The electricity load of the blast furnace injection system accounts for a relatively small proportion of the total load of the steel plant, and its potential to participate in deep peak shaving as an adjustable load is limited. This technology and deep peak shaving belong to two different industries: electric power and steel, and the overall synergy effect is weak.
Deep peak shaving | Municipal solid waste binder production | 0.25 | The electricity load of solid waste adhesive production is relatively stable, and its space as an adjustable load to participate in deep peak clipping is limited. Solid waste resource utilization and deep peak shaving belong to different fields, and the overall synergy effect is weak.
Deep peak shaving | Industrial solid waste binder production | 0.25 | The electricity load scale for the preparation of industrial solid waste adhesive is small, and its potential to participate in deep peak shaving as an adjustable load is extremely limited. This technology and deep peak shaving belong to different fields, and the overall synergy effect is weak.
Deep peak shaving | Agricultural solid waste binder production | 0.25 | The electricity load scale of the agricultural solid waste adhesive preparation is small, there is a lack of engineering-level interface with the peak load regulation demand of the power system, and the overall synergistic effect is weak.
Deep peak shaving | Solar-aided fueling | 0.25 | The power demand of the solar fuel synthesis process can be met preferentially during the low load period of the power grid, and it has certain potential as a flexible and adjustable load. However, solar fuel technology itself is still in the research and development and demonstration stages, and there is a lack of practical cases for engineering integration with deep peak shaving, and the overall synergy effect is weak in universality.
Deep peak shaving | Hydrogen-aided fueling | 0.25 | As a flexible and adjustable load, electrolyzed water hydrogen production can operate at full load to absorb excess power during low load periods on the power grid, providing load-side adjustment capabilities for deep peak shaving. There is a certain matching basis between the variable load capacity of electrolytic water hydrogen production and deep peak clipping. However, the current scale of green hydrogen preparation is limited, and the overall synergistic effect is weak in universality.
Deep peak shaving | Microwave-aided fueling | 0.25 | As an electrically driven heating device, the operating power of microwave combustion equipment can be adjusted to a certain extent to meet the peak shaving needs of the power grid. However, the power level of microwave combustion equipment is usually small, and its potential to participate in deep peak shaving as an adjustable load is limited, and the overall synergistic effect is weak.
Deep peak shaving | Biomass-aided fueling | 0.25 | Biomass blending can improve the low-load combustion stability of pulverized coal boilers and help expand the peak-shaving depth of the unit, but the effect on improving the load response speed is limited. The synergy between biomass auxiliary fuel and deep peak clipping is mainly reflected in combustion stabilization assistance, and the overall impact is limited.
Deep peak shaving | Waste-aided fueling | 0.25 | The impact of solid waste/sludge blending on the low-load combustion stability of the boiler needs to be evaluated based on specific fuel characteristics, and its value as an auxiliary means for deep peak clipping is limited. The synergy between solid waste combustion and deep peak shaving is mainly reflected in fuel flexibility, and the overall synergy effect is weak.
Deep peak shaving | Oxygen-rich burning | 0.25 | The air separation oxygen generation equipment of the oxygen-enriched combustion system is a continuous high-energy-consuming load. The cooperation space between its operating power and the peak load regulation command of the power grid is limited, and the overall synergy effect is weak.
Deep peak shaving | Infrared calcination | 0.25 | As an electric-driven heating device, the operating power of infrared calcination equipment can be adjusted to a certain extent to meet the peak load demand of the power grid. However, the power level is usually small, and its potential as an adjustable load to participate in deep peak shaving is limited, and the overall synergistic effect is weak.
Deep peak shaving | Large-scale new dry process | 0.25 | In the cement production process, large electrical equipment such as raw meal mills and cement mills can operate at peak times during the peak hours of the power grid, and have certain potential to participate in deep peak shaving as an adjustable load. Electricity load management in the cement industry has been partially applied in demand-side response practice, but the system-level coordination with deep peak shaving of the power grid still needs to be further improved, and the overall impact is limited.
Deep peak shaving | Energy-saving raw material grinding | 0.25 | The electricity load of the raw material grinding system can participate in deep peak shaving by peak shifting operation or adjusting the feed amount during the peak period of the power grid load. However, its variable load capacity is limited by the mill operating conditions and product quality requirements, and the overall synergistic effect is weak.
Deep peak shaving | Energy-saving cement grinding | 0.25 | The electricity load of the cement grinding system can participate in deep peak shaving through peak-shifting operation during the peak hours of the power grid load. However, its variable load capacity is limited by cement quality and grinding efficiency requirements, and the overall synergistic effect is weak.
Deep peak shaving | Electrified externally heated rotary kiln calcination | 0.25 | As high-temperature equipment driven by electricity, the operating power of electrified kilns can be adjusted to a certain extent to meet the peak load demand of the power grid. However, electrified kilns have large power levels and strong thermal inertia. Variable load operations may affect product quality, and the overall synergy effect is weak.
Deep peak shaving | Suspension calcination | 0.25 | This technology is a thermal efficiency improvement plan for the cement industry. The power load of the suspended preheating system is relatively stable. Its potential as an adjustable load to participate in deep peak shaving is limited, and the overall synergistic effect is weak.
Deep peak shaving | CCS | 0.25 | The variable load capability of the CCS system is subject to process constraints, and rapid load adjustment may affect CO2 capture efficiency. The relationship between deep peak clipping and CCS is more about operational adaptability matching rather than technical synergy, and the overall impact is weak.
Deep peak shaving | Ultra-low emission | 0.25 | The low inlet smoke temperature of the SCR denitration system under deep peak shaving and low load conditions may affect the denitration efficiency. The relationship between the two is more about operational constraints than technical synergy, and the overall impact is limited.
Deep peak shaving | Belite-based cement | 0.25 | The production electricity load of Belite cement is similar to that of ordinary cement, and its space as an adjustable load to participate in deep peak cutting is limited. The low-carbon characteristics of Belite cement are mainly due to the mineral composition design. There is a lack of engineering-level interface between it and the peak load regulation of the power system, and the overall synergistic effect is weak.
Deep peak shaving | Magnesium-based cement | 0.25 | The production electricity load of magnesium-based cement is relatively small, its potential as an adjustable load to participate in deep peak shaving is extremely limited, and the overall synergistic effect is weak.
Deep peak shaving | Cement-chemical co-production | 0.25 | The electricity load of the co-generation system can participate in deep peak shaving through peak shifting operation during the peak hours of the grid load. However, its variable load capacity is limited by the process continuity requirements of cement kilns and chemical plants, and the overall synergistic effect is weak.
Deep peak shaving | Calcined clay-based cement | 0.25 | The electricity load in the calcination process is relatively stable, and its space as an adjustable load to participate in deep peak shaving is limited, and the overall synergistic effect is weak.
Deep peak shaving | Sulfoaluminate cement | 0.25 | The production electricity load of sulfoaluminate cement is similar to that of ordinary cement. Its space as an adjustable load to participate in deep peak cutting is limited, and the overall synergistic effect is weak.
Deep peak shaving | Carbon-negative clinker | 0.25 | The electricity load of the CO2 capture and compression links in the production process of carbon-negative clinker can be adjusted to a certain extent to meet the peak load demand of the power grid. However, the carbon-negative clinker technology is still in the demonstration stage, and there is a lack of practical cases for engineering integration with deep peak shaving, so the overall synergy effect is weak in universality.
Deep peak shaving | Waste heat utilization | 0.25 | There is an indirect correlation between waste heat utilization and deep peak shaving in the peak shaving dimension of thermal power units. The operating efficiency of the waste heat recovery system may decrease under low load conditions. However, as a general energy-saving technology, waste heat recovery is applicable to different operating conditions, and the overall synergistic effect is weak.
Deep peak shaving | Biomass-based briquette fueling | 0.25 | The blending of biomass briquettes can improve the low-load combustion stability of pulverized coal boilers and help expand the peak-shaving depth of the unit. However, the quality stability and supply scale of biomass briquettes are key factors affecting its peak-shaving auxiliary effect, and the overall synergistic effect is weak in universality.
Deep peak shaving | Waste-based briquette fueling | 0.25 | The impact of solid waste briquette blending on the low-load combustion stability of the boiler needs to be evaluated based on specific fuel characteristics. Its value as an auxiliary means for deep peak clipping is limited, and the overall synergistic effect is weak.
Deep peak shaving | Methanol fueling | 0.25 | As a boiler auxiliary fuel, methanol can improve combustion stability under low load conditions, but its calorific value is low and the flame temperature is different from that of pulverized coal, which places requirements on the adaptability of the burner. Methanol blending has limited auxiliary value for deep peak clipping, and the overall synergistic effect is weak.
Deep peak shaving | Natural gas fueling | 0.25 | The high reactivity and wide flammability limit of natural gas make it an effective auxiliary fuel for stable combustion at low loads, which can significantly expand the lower limit of deep peak regulation of the unit. The response speed of natural gas blending is fast, and the blending amount can be quickly adjusted to maintain stable combustion of the boiler after the deep peak cutting command is issued. However, the improvement of the maximum adjustment depth is limited, and the economics of the overall synergy effect need to be comprehensively evaluated based on gas prices.
Deep peak shaving | Full electrification | 0.25 | The increase in the degree of full electrification means the growth of electric load and changes in the power consumption structure, which puts forward higher requirements for the peak shaving capacity of the power grid. Deep peak shaving is one of the technical means to ensure the safe and stable operation of the all-electrified power system, but the relationship between the two is more of a "demand-response" relationship rather than a technical synergy relationship, and the overall impact is limited.
Deep peak shaving | Distributed solar energy | 0.25 | The large-scale integration of distributed photovoltaics has increased the pressure on the power grid for peak shaving - the time mismatch between the midday peak of photovoltaic output and the evening load peak has made the need for deep peak shaving more prominent. The relationship between distributed photovoltaics and deep peak shaving is more of a "challenge-response" relationship rather than a technical synergy relationship, and the overall synergy effect is weak.
Deep peak shaving | Seasonal thermal energy storage | 0.25 | The cross-season thermal storage system can store thermal energy during low load periods on the power grid, reduce electric heating consumption during peak load periods, and participate in deep peak shaving as a flexible and adjustable load. However, the heat loss and heat storage capacity of the thermal storage system are key factors restricting the synergistic effect, and the overall impact is limited.
Deep peak shaving | Energy-saving combustion | 0.25 | Energy-saving combustion can maintain high combustion efficiency under low load conditions and reduce the increase in coal consumption during peak operation. However, the synergy between energy-saving combustion and deep peak shaving is mainly reflected in the maintenance of efficiency under peak shaving conditions. The improvement in load response speed and maximum peak shaving depth is limited, and the overall synergy effect is weak.
Deep peak shaving | CO2 heat pump | 0.25 | As an electrically driven heating equipment, the operating power of CO2 heat pumps can be increased during low periods of the grid load (energy storage for heating) and reduced during peak periods (release of heat storage). As a flexible and adjustable load, it has certain potential to participate in deep peak shaving. However, heat pump systems are usually equipped with thermal storage devices to decouple power supply and heating. The overall value of their participation in deep peak shaving needs to be comprehensively evaluated based on heat load demand and electricity price signals, and the overall impact is limited.
Deep peak shaving | Novel clean combustion | 0.25 | The combustion stability and NOx control effect of new clean combustion technology under low load conditions have a certain impact on the unit's deep peak shaving capability, but its improvement in load response speed and regulation accuracy is limited, and the overall synergistic effect is weak.
Deep peak shaving | Micro combined heat and power | 0.25 | The micro combined heat and power system can be used as a distributed power supply to increase power generation output during peak load periods of the power grid and reduce output during low periods, providing distributed peak shaving services for the power grid. Its start-stop and variable load response speed is fast, and it is suitable for cooperation with deep peak-shaving instructions. However, the single unit capacity is small, the coordination management and dispatching strategy of large-scale aggregation to participate in peak-shaving needs to be improved, and the universality of the overall synergy effect is weak.
Deep peak shaving | High-efficiency P-type PERC monocrystalline solar cell and module manufacturing and application | 0.25 | Photovoltaic module manufacturing is a high-energy-consuming industry, and its electricity load can participate in deep peak shaving through peak-shifting operation during peak hours of grid load. There has been some practice for photovoltaic manufacturing companies to participate in demand-side response as industrial users, but it is mainly aimed at the company's own power load management. System-level coordination with deep peak shaving of the power grid still needs to be further improved, and the overall impact is limited.
Deep peak shaving | Solar power tower | 0.25 | The electricity load management of flexible cadmium telluride photovoltaic manufacturing enterprises can participate in demand-side response, but its synergistic value with deep peak shaving of the power grid is mainly reflected in the time shift of electricity load, and the overall impact is limited.
Deep peak shaving | Flexible cadmium telluride solar cells | 0.25 | The impact of the industrialization process of perovskite photovoltaic technology on power grid peak regulation is mainly reflected in the increased demand for peak regulation brought about by the growth of photovoltaic installed capacity. Perovskite photovoltaics and deep peak shaving belong to two different fields: power generation technology and power grid operation technology, and the overall synergy effect is weak.
Deep peak shaving | Perovskite solar cell technology | 0.25 | The tower-type solar thermal power generation system is equipped with large-scale heat storage facilities, which can realize the dispatchability of power generation output and provide flexible peak-shaving services for the power grid - releasing heat storage to increase output during peak load periods, and storing heat to reduce output during trough periods. The cooperation between the heat storage system of solar thermal power generation and the deep peak shaving instructions has a good technical matching foundation. However, the current installed scale of solar thermal power generation is limited, and the overall synergy effect is weak in universality.
Deep peak shaving | Photovoltaic-thermal cogeneration system | 0.25 | The heat storage facilities of the photovoltaic cogeneration system can adjust the heat supply under the power grid peak load regulation command, which indirectly affects the grid connection and consumption of photovoltaic power generation. However, the scale of the system is usually small and the overall synergy effect is limited.
Deep peak shaving | Sustainable photovoltaic module recycling | 0.25 | The electricity load scale of photovoltaic module recycling technology is small, and there is a lack of engineering-level interface between it and the peak load regulation demand of the power system. Photovoltaic recycling and power grid peak shaving belong to two different fields: circular economy and power system, and the overall synergy effect is weak.
Deep peak shaving | Low-wind-speed wind power | 0.25 | The large-scale integration of wind power has increased the pressure on the power grid to regulate peak load, and deep peak shaving is a necessary means to ensure a high proportion of wind power consumption. However, the improvement of wind turbine technology itself mainly affects the power generation efficiency and power quality of wind power. It lacks direct equipment-level coupling with the technical requirements of grid peak shaving. The relationship between wind power and deep peak shaving is more of a "challenge-response" relationship, and the overall impact is limited.
Deep peak shaving | Semi-direct drive permanent magnet synchronous wind turbine | 0.25 | The relationship between dual-rotor wind power and deep peak shaving is mainly reflected by the impact of wind power access on the increase in peak shaving pressure on the power grid. There is a lack of direct coupling between the technical improvements of wind turbines themselves and the demand for deep peak shaving, and the overall impact is limited.
Deep peak shaving | Dual-rotor wind turbine system | 0.25 | The technical characteristics of direct-drive permanent magnet wind turbines mainly affect power generation efficiency and reliability, and lack direct coupling with the technical requirements of power grid peak regulation. The volatility of wind power increases the demand for peak shaving, but the improvement in wind turbine technology and deep peak shaving are indirectly related, and the overall impact is limited.
Deep peak shaving | Direct-drive permanent magnet wind power | 0.25 | The development of low-wind-speed wind power has expanded the utilization scope of wind energy resources, while also increasing the uncertainty of wind power output, and posing higher flexibility requirements for power grid peak regulation. The relationship between low wind speed wind power and deep peak shaving is more of a "challenge-response" relationship, and the overall impact is limited.
Deep peak shaving | Recycling and high-value utilization of retired wind turbine blades | 0.25 | The power load scale of wind turbine blade recycling technology is small, and there is a lack of engineering-level interface between it and the peak load regulation demand of the power system. Wind turbine blade recycling and power grid peak shaving belong to two different fields: circular economy and power system, and the overall synergy effect is weak.
Deep peak shaving | Battery electric vehicle | 0.25 | Through orderly charging and V2G technology, electric vehicles can charge during the off-peak periods of the grid load and feed power to the grid during peak periods, providing massive distributed regulation resources for deep peak shaving. However, its actual level of participation is limited by user travel behavior, battery life management and charging and discharging facility construction progress. The current market application of V2G technology is still in the demonstration stage, and the overall synergy effect is weak in universality.
Deep peak shaving | Hydrogen fuel cell vehicle | 0.25 | The green hydrogen required for hydrogen fuel cell vehicles can be obtained by electrolyzing water to produce hydrogen. Hydrogen produced by electrolysis of water can be used as a flexible and adjustable load to operate at full load during low load periods on the power grid, providing load-side adjustment capabilities for deep peak shedding. However, the current scale of green hydrogen preparation is limited, and the number of hydrogen fuel cell vehicles is small, so the overall synergistic effect is weak.
Oxygen-rich burning | Oxygen-rich burning | 0.75 | As the core benchmark, its own technology has the most direct support and iteration effect on the oxygen-enriched combustion enhancement and carbon capture system in the coal power industry. It is completely self-consistent in terms of technical adaptability, system integration does not require additional modifications, and energy consumption coordination and emission coupling show the highest consistency in all dimensions.
Oxygen-rich burning | Chemical-looping combustion | 0.5 | Oxygen-enriched combustion and chemical chain combustion both aim to achieve internal separation and high-concentration capture of CO2. They have similar technical logic in the carbon management path of the coal and power industry. The two technologies have comparable engineering experience and data reference value in terms of carbon capture energy consumption and flue gas purification. The technology research and development directions are complementary, and the overall synergy effect is significant.
Oxygen-rich burning | Integrated gasification fuel cell combined cycle | 0.25 | Oxygen-enriched combustion and IGFC belong to two different directions in the energy conversion path: combustion power generation and fuel cell power generation in the coal power industry. There are significant differences between the two technologies in terms of gasifiers and boilers, fuel cells and steam turbines. The overall engineering coupling is weak and the overall impact is limited.
Oxygen-rich burning | Supercritical CO2 Brayton cycle | 0.25 | Supercritical CO2 cycle and oxygen-enriched combustion are related in the dimensions of working fluid management and thermodynamic cycle, but the joint application of the two technologies is still in the conceptual and demonstration stages, and the overall synergistic effect is weak in universality.
Oxygen-rich burning | Integrated gasification combined cycle | 0.5 | Oxygen-enriched combustion and IGCC have a good synergy foundation in the oxygen-enriched/pure oxygen utilization dimension. The IGCC system requires pure oxygen as a gasification agent, and oxygen-rich combustion also requires oxygen as a supporting gas. The two can share air separation oxygen production equipment to reduce unit oxygen production costs. At the level of carbon flow coupling, the syngas combustion of IGCC and the CO2 capture of oxygen-enriched combustion can form a unified carbon management chain, and the overall synergistic effect is significant.
Oxygen-rich burning | Circulating fluidized bed | 0.25 | Circulating fluidized bed and oxygen-enriched combustion are related in the combustion mode of the coal power industry. Oxygen-enriched circulating fluidized bed combustion technology combines the fuel adaptability of the fluidized bed and the carbon capture advantages of oxygen-enriched combustion. However, the engineering application of oxygen-enriched circulating fluidized bed technology is still in the pilot and demonstration stages. The overall technology maturity is limited and the synergy effect is weak.
Oxygen-rich burning | CCS | 0.75 | Oxygen-enriched combustion and carbon capture and storage have extremely prominent synergistic effects in the carbon management dimension of the coal power industry. The CO2 concentration in the flue gas produced by oxygen-enriched combustion is much higher than that of air combustion, which can greatly reduce the energy consumption and cost of subsequent CO2 capture and compression. It is an important front-end technology in the CCS technology route to achieve efficient carbon capture. At the level of carbon flow coupling, oxyfuel combustion and CCS form a complete carbon management chain of "source enrichment-end storage", and the technical synergy is extremely prominent.
Oxygen-rich burning | Ultra-low emission | 0.25 | Oxygen-enriched combustion and ultra-low emission systems are related in the pollution control dimension, but the reduced flue gas volume and increased CO2 concentration of oxygen-enriched combustion may affect the operating efficiency and design parameters of desulfurization, denitrification and dust removal equipment, and the overall synergistic effect is weak in generality.
Oxygen-rich burning | Combined heat and power | 0.25 | Oxygen-enriched combustion and cogeneration are related in the energy utilization dimension of the coal power industry. The carbon capture energy consumption of oxygen-enriched combustion will reduce the net power generation efficiency of the unit and affect the heat-to-power ratio and comprehensive energy efficiency of the cogeneration system. The economics of the overall project integration still needs to be further verified, and the synergy effect is limited.
Oxygen-rich burning | Plasma-assisted re-combustion of unburned char | 0.25 | Plasma-assisted combustion and oxygen-enriched combustion are related in the dimension of combustion enhancement in the coal power industry, but plasma assistance is mainly targeted at the ignition and combustion stabilization links and has no direct contribution to the carbon capture effect of the main oxygen-enriched combustion process, and the overall synergistic effect is limited.
Oxygen-rich burning | Waste heat recovery | 0.5 | Oxygen-enriched combustion and waste heat recovery have good synergy potential in the energy utilization dimension of the coal power industry. The amount of smoke emitted by oxygen-enriched combustion is reduced, but the concentration of CO2 and water vapor in the flue gas increases, and the dew point temperature of the flue gas increases, which is beneficial to improving the efficiency of the waste heat recovery system and the amount of heat recovery. At the system integration level, the waste heat recovery system can be directly integrated with the oxy-combustion system, and the recovered heat can be used to preheat fuel gas or boiler feed water, which can significantly improve the overall thermal efficiency of the oxy-combustion system.
Oxygen-rich burning | Coal-biomass co-gasification | 0.25 | Oxygen-enriched combustion and coal-biomass co-gasification are related in the oxygen utilization dimension. The co-gasification process requires pure oxygen as a gasification agent, and they can share air separation oxygen production facilities with oxy-enriched combustion. However, the co-gasification system aims at syngas production, while oxy-fuel combustion aims at power generation and carbon capture. The core processes of the two are significantly different, and the overall synergistic effect is weak in universality.
Oxygen-rich burning | Water electrolysis for green hydrogen and oxygen | 0.25 | Oxygen-enriched combustion and electrolysis of water to produce hydrogen are related in the oxygen utilization dimension. The by-product of electrolysis of water to produce hydrogen is high-purity oxygen, which can provide a cheap source of oxygen for oxygen-enriched combustion. However, the current scale of hydrogen production through electrolysis of water is limited, and the overall synergistic effect is weak in universality.
Oxygen-rich burning | Coal-petroleum co-processing | 0.25 | Oxygen-enriched combustion is related to coal-to-liquids in terms of energy and carbon management. The coal-to-liquids process requires a large amount of electricity and steam. Oxy-enriched combustion can provide efficient and low-carbon cogeneration of heat and power for coal-to-liquids devices. However, there are few cases of overall engineering integration, and the overall synergy effect is less universal.
Oxygen-rich burning | Solar and wind energy based electrification | 0.25 | Oxygen-enriched combustion and wind and solar electrification have two different energy sources: coal power and renewable energy. Wind and solar power can provide clean power for oxygen-enriched combustion air separation oxygen generation equipment and reduce indirect carbon emissions in the carbon capture process. However, the matching between the volatility of wind and solar power generation and the continuous high energy consumption operation requirements of air separation oxygen generation equipment requires the support of energy storage facilities, and the overall synergy effect is limited.
Oxygen-rich burning | Efficient separation | 0.25 | High-efficiency separation can be used in air separation oxygen production or gas purification after CO2 capture in oxy-combustion. However, it has an auxiliary supporting relationship with the combustion parameters of the main oxy-combustion process rather than structural synergy. The energy consumption of the separation equipment directly affects the overall efficiency of the oxy-combustion system but does not constitute an exclusive synergistic relationship.
Oxygen-rich burning | Efficient distillation | 0.25 | High-efficiency distillation is suitable for the separation of liquid mixtures, while oxygen-rich combustion mainly involves gas separation. Distillation technology is only suitable for auxiliary links such as low-temperature distillation or CO2 liquefaction separation in the air separation process. There are fundamental differences in the object of phase processing, and there is basically no engineering coupling basis.
Oxygen-rich burning | Intelligent processing | 0.25 | Intelligent processing is an intelligent technology in the coal washing industry. It improves the quality of the coal entering the furnace by reducing ash and sulfur content, and has an indirect positive impact on the safety of the heating surface of the oxygen-enriched combustion boiler. However, it lacks a direct feedback control relationship with the oxygen concentration setting and combustion parameters of the main oxygen-enriched combustion process, and it is a one-way coal quality supply relationship.
Oxygen-rich burning | Cascaded energy utilization | 0.25 | Energy cascade utilization and oxy-combustion are related in the energy utilization dimension of the coal power industry. The high-temperature flue gas heat generated by oxy-combustion can be used for power generation, heating and low-temperature waste heat recovery. However, energy cascade utilization is a supporting energy efficiency optimization measure for the oxy-combustion system. It lacks a direct coupling relationship with the oxygen concentration and combustion parameters of the main oxy-combustion process, and the overall synergistic effect is limited.
Oxygen-rich burning | Novel catalysis | 0.25 | New catalysis can be used in low- and medium-temperature catalytic combustion or catalytic oxidation processes in oxygen-rich combustion. The formula selection and activity management of the catalyst require special adaptation. However, the application of catalysts in oxygen-rich combustion systems is of an auxiliary supporting nature and does not change the carbon capture logic of the main process. The overall impact is limited.
Oxygen-rich burning | Pyrolysis-based quality-cascade conversion | 0.25 | Oxygen-enriched combustion and pyrolysis conversion are related in the energy and material dimensions. Pyrolysis gas can be used as an auxiliary fuel for oxy-enriched combustion. However, the integration of pyrolysis equipment and oxy-enriched combustion systems requires cross-process heat integration and material matching design. Currently, there are few engineering cases, and the universality of the overall synergistic effect is weak.
Oxygen-rich burning | Direct-indirect liquefaction | 0.25 | Oxygen-enriched combustion and coal-to-liquids are related in the carbon management dimension. The high-concentration CO2 captured by oxy-fuel combustion can be used as a carbon source or syngas adjustment in the coal-to-liquids process. However, there are currently few cross-industry engineering integration cases, and the overall synergy effect is less universal.
Oxygen-rich burning | Pyrolysis and gasification integration | 0.25 | The integration of oxygen-enriched combustion and pyrolysis gasification is related in oxygen utilization and energy supply. Pyrolysis gasification requires pure oxygen oxidizing agent and oxygen-enriched combustion can share air separation oxygen production facilities, but there are few overall project integration cases and the universality of synergistic effects is weak.
Oxygen-rich burning | Mixed high- and low-temperature Fisher-Tropsch synthesis | 0.25 | Oxygen-enriched combustion and Fischer-Tropsch synthesis are related in the carbon management dimension. The high-concentration CO2 captured by oxy-fuel combustion can be used to supplement the carbon source of Fischer-Tropsch synthesis feed gas. However, there are currently few cross-industry engineering integration cases, and the overall synergistic effect is weak in universality.
Oxygen-rich burning | Direct conversion from syngas to chemicals | 0.25 | Oxygen-enriched combustion and syngas conversion are related in the carbon management dimension. The high-concentration CO2 captured by oxy-enriched combustion can be used as a carbon source supplement for synthesis gas conversion to produce chemicals. However, there are currently few cross-industry engineering integration cases, and the overall synergistic effect is weak in universality.
Oxygen-rich burning | CO2 photocatalysis | 0.25 | CO2 photocatalysis and oxygen-enriched combustion are related in the carbon utilization dimension. The high-concentration CO2 captured by oxygen-enriched combustion can be used as a carbon source for photocatalytic reduction. However, the large-scale application of photocatalytic technology is limited by quantum efficiency and reactor design. There are currently very few engineering integration cases and the overall synergistic effect is limited.
Oxygen-rich burning | Electrocatalytic ammonia synthesis | 0.25 | Oxygen-enriched combustion and electrocatalytic ammonia synthesis are indirectly related in the carbon management dimension. The CO2 captured by oxygen-enriched combustion can be used to supplement the carbon source of electrocatalytic ammonia synthesis. However, electrocatalytic ammonia synthesis uses nitrogen and hydrogen as raw materials. The utilization value of CO2 is mainly reflected in the downstream links, and the universality of the overall synergistic effect is weak.
Oxygen-rich burning | Entrained-flow gasification | 0.25 | Oxygen-enriched combustion and entrained flow bed gasification are related in the oxygen utilization dimension. Entrained flow bed gasification requires pure oxygen oxidant and oxygen-enriched combustion can share air separation oxygen production facilities. However, entrained flow bed gasification aims at syngas production, while oxygen-enriched combustion aims at power generation and carbon capture. The core processes of the two are significantly different, and the overall synergistic effect is weak in universality.
Oxygen-rich burning | Coal-oil-gas comprehensive utilization | 0.25 | Oxygen-enriched combustion is related to the coal-oil-gas multi-energy comprehensive utilization system in the carbon management dimension. The high-concentration CO2 captured by oxy-fuel combustion can be used for chemical production in the polygeneration system. However, the core design of the polygeneration system targets fossil energy conversion and product diversification, and the overall synergy effect is weak in universality.
Oxygen-rich burning | CCS | 0.5 | Oxygen-enriched combustion and CCS have significant synergy in the carbon management dimension. The high-concentration CO2 flue gas generated by oxygen-enriched combustion can significantly reduce the cost of capture and compression. It is one of the most economical carbon source supply methods in the CCS technology route. The oxygen-enriched combustion device and the CCS compression unit can be directly connected to the CO2 transportation pipeline to form a complete carbon management chain of "source enrichment-end storage", and the overall synergistic effect is relatively significant.
Oxygen-rich burning | Poly generation | 0.25 | Oxygen-enriched combustion and coal-based polygeneration systems are related in the carbon management dimension. The high-concentration CO2 captured by oxy-fuel combustion can be used for chemical production in the polygeneration system. However, the core design of the polygeneration system is mainly for the production of chemical products, and the overall synergy effect is weak in universality.
Oxygen-rich burning | Waste heat utilization | 0.5 | Oxygen-enriched combustion and waste heat utilization have good synergy potential in the energy recovery dimension of the coal power industry. The concentration of CO2 and water vapor in the oxygen-enriched combustion flue gas increases, and the dew point temperature increases, which is beneficial to the efficiency and heat recovery of the condensing waste heat recovery system. At the system integration level, the waste heat recovery system can be directly integrated with the oxy-combustion system, and the recovered heat can be used to preheat fuel gas or boiler feed water, which can significantly improve the overall thermal efficiency of the oxy-combustion system.
Oxygen-rich burning | Catalyst regeneration | 0.25 | Catalyst regeneration mainly involves the SCR denitration catalyst in oxygen-rich combustion. The flue gas components of oxygen-rich combustion have an impact on the catalyst aging rate. However, there is no direct feedback control relationship with the oxygen concentration setting and combustion parameters of the main oxygen-rich combustion process. It is an auxiliary maintenance link, and the overall synergistic effect is weak.
Oxygen-rich burning | Coal-ammonia co-firing | 0.25 | Oxygen-enriched combustion and coal-ammonia mixed combustion are related in the dimension of combustion enhancement in the coal power industry. The combustion characteristics of ammonia under oxygen-enriched conditions are better than those in air atmosphere. Oxygen-enriched combustion can effectively improve the ignition difficulty of ammonia. However, the coupling of the two technologies in the same boiler requires special burner design and operation control. There are currently few engineering cases and the overall synergistic effect is limited.
Oxygen-rich burning | Coal-biomass co-firing | 0.25 | Oxygen-enriched combustion and coal-biomass mixed combustion are related in terms of combustion enhancement and carbon capture in the coal power industry. The combustion characteristics of biomass under oxygen-enriched conditions are better than those in air atmosphere. Oxygen-enriched combustion can increase the proportion of biomass blending. However, there are currently few engineering cases and the overall synergistic effect is limited.
Oxygen-rich burning | Co-combustion of pulverized coal and coal-water slurry | 0.25 | Oxygen-enriched combustion and coal-water slurry combustion are related in fuel form and combustion characteristics in the coal power industry. The atomized combustion effect of coal-water slurry under oxygen-enriched conditions is better than that of air atmosphere. However, there are currently few engineering cases and the overall synergistic effect is limited.
Oxygen-rich burning | Intelligent combustion | 0.25 | Intelligent combustion and oxygen-enriched combustion are related in the dimension of combustion optimization in the coal and power industry. The intelligent combustion system can optimize the oxygen concentration and temperature field distribution under oxygen-enriched combustion conditions through online monitoring and model predictive control. However, the application of intelligent combustion in oxygen-enriched combustion boilers is still in the research and verification stage, and the overall synergistic effect has not yet been fully released.
Oxygen-rich burning | Oxygen-rich burning | 0.75 | As the core benchmark, its own technology has the most direct support and iteration effect on the oxygen-enriched combustion enhancement and carbon capture system in the coal power industry. It is completely self-consistent in terms of technical adaptability, system integration does not require additional modifications, and energy consumption coordination and emission coupling show the highest consistency in all dimensions.
Oxygen-rich burning | Supercritical CO2 cycle | 0.25 | Oxygen-enriched combustion and supercritical CO2 cycle are related in the working fluid management and thermodynamic cycle dimensions. The high-concentration CO2 flue gas produced by oxy-enriched combustion can be used as the source of working fluid for supercritical CO2 cycle. However, the current joint application of the two technologies is still in the conceptual stage, and the overall synergistic effect is weak in universality.
Oxygen-rich burning | Radial air staging combustion | 0.25 | Radial air staged combustion and oxygen-enriched combustion are related in the NOx control dimension of the coal power industry. The high-temperature characteristics of oxygen-enriched combustion may increase the risk of thermal NOx generation. Radial air staged combustion can inhibit NOx generation under oxygen-rich conditions. However, the coupling of the two technologies requires re-optimization of staged air volume distribution and reduction zone residence time, and the overall synergistic effect is limited.
Oxygen-rich burning | Low-load stable combustion | 0.25 | Oxygen-enriched combustion and low-load stable combustion are related in the dimension of flexible operation of units in the coal power industry. Oxygen-enriched combustion can improve the ignition performance of pulverized coal under low-load conditions by increasing the oxygen concentration of combustion-supporting gas. However, the increase in oxygen concentration will increase the energy consumption of air separation oxygen production. A comprehensive trade-off is required in terms of peak-shaving economy, and the overall synergistic effect is limited.
Oxygen-rich burning | Circulating fluidized bed | 0.25 | Oxygen-enriched circulating fluidized bed combustion technology combines the fuel adaptability of fluidized beds and the carbon capture advantages of oxygen-enriched combustion. However, the engineering application of this technology is still in the pilot and demonstration stages, and the overall technology maturity is limited and the synergistic effect is weak.
Oxygen-rich burning | CCS | 0.5 | Oxygen-enriched combustion and CCS have significant synergy in the carbon management dimension. The high-concentration CO2 flue gas produced by oxygen-enriched combustion can significantly reduce capture and compression costs. It is one of the most economical carbon source supply methods in the CCS technology route, and the overall synergistic effect is significant.
Oxygen-rich burning | Ultra-low emission | 0.5 | Oxygen-enriched combustion and ultra-low emission systems have significant synergy potential in the pollution control dimension of the coal power industry. The flue gas volume of oxygen-enriched combustion is significantly reduced, which significantly reduces the processing scale of subsequent desulfurization, denitrification and dust removal equipment, which is beneficial to reducing equipment investment and operating costs of ultra-low emission systems. At the system integration level, the CO2 enrichment of oxygen-enriched combustion and the control of conventional pollutants with ultra-low emissions can be synergistically optimized in the same flue gas treatment system, and the overall synergistic effect is significant.
Oxygen-rich burning | Condensing heat recovery | 0.25 | Condensation heat recovery and oxygen-enriched combustion are related in the heat recovery dimension of the coal power industry. The concentration of water vapor in the flue gas of oxygen-enriched combustion is higher and the dew point temperature is increased, which is beneficial to improving the latent heat recovery efficiency of the condensing heat recovery device. However, as a general energy-saving technology, it does not constitute an exclusive synergistic relationship, and the overall impact is limited.
Oxygen-rich burning | Biomass sintering | 0.25 | Biomass sintering is a raw material replacement technology in the steel industry, and oxygen-rich combustion belongs to two different industries: coal power and steel. Oxygen-enriched combustion can increase the combustion temperature of biomass in the sintering process, but there are few direct coupling cases of the two technologies, and the overall synergistic effect is weak in generality.
Oxygen-rich burning | Biomass coke injection into blast furnace | 0.25 | Blast furnace injection biomass carbon technology and oxygen-enriched combustion are indirectly related in oxygen utilization. Biomass carbon injection under oxygen-enriched conditions can improve the burnout rate. However, the application of this combination in the metallurgical field and the oxygen-enriched combustion in power plants belong to different industries in terms of technical systems, and the overall synergistic effect is limited.
Oxygen-rich burning | Hydrogen-rich carbon cycle injection into blast furnace | 0.25 | Hydrogen-rich carbon cycle blast furnace technology is related to oxygen-rich combustion in terms of oxygen utilization and carbon management. Oxygen-enriched blast in a hydrogen-rich carbon cycle blast furnace is an important means to maintain the theoretical combustion temperature in front of the tuyere. The oxygen-enriched air preparation experience of oxy-fuel combustion can share the air separation oxygen production equipment and operating experience with the blast furnace oxygen-enriched blast technology, but the universality of the overall synergistic effect is weak.
Oxygen-rich burning | Hydrogen-rich fuel injection sintering | 0.25 | There is a correlation between sintering hydrogen-rich fuel injection and oxy-fuel combustion in the field of iron and steel metallurgy. Oxy-enriched ignition technology in the sintering process has been applied. The experience in oxygen-enriched air preparation for oxy-fuel combustion can be shared with sintering oxygen-enriched technology in air separation oxygen production equipment. However, the overall synergistic effect is weak in universality.
Oxygen-rich burning | Oxygen blast furnace | 0.75 | Oxygen-enriched combustion and blast furnace oxygen-enriched blast have extremely prominent synergistic effects in the preparation and utilization of oxygen-enriched air. One of the core technologies of oxygen-enriched combustion is air separation oxygen production. The blast furnace oxygen-enriched blast also requires air separation oxygen production equipment to supply oxygen-enriched air. The two can share the air separation oxygen production system, which greatly reduces the unit oxygen production cost. Engineering experience such as oxygen concentration control of oxy-combustion, air separation equipment operation optimization and safe oxygen delivery can be directly applied to the optimization of the oxygen-enriched blast system of the blast furnace, and vice versa. At the system integration level, a centralized air separation oxygen generation station can be built in the steel-power joint park to uniformly supply the oxygen needs of oxygen-rich combustion boilers and blast furnace blowers, achieving scale effects and cascade utilization of oxygen, and the technical synergy is extremely outstanding.
Oxygen-rich burning | Ultra-thick bed sintering | 0.25 | Oxygen-enriched combustion and ultra-thick material layer sintering are related in the field of iron and steel metallurgy. Oxygen-enriched ignition technology can cooperate with ultra-thick material layer sintering to improve the temperature distribution of the material layer ignition section. However, the core optimization parameters of ultra-thick material layer sintering are significantly different from the technical system of oxygen-enriched combustion in power plants, and the overall synergistic effect is weak in universality.
Oxygen-rich burning | Flux pelleting | 0.25 | Oxygen-enriched combustion and flux-based pellets are related in the field of iron and steel metallurgy. Oxy-enriched combustion during the pellet roasting process can increase the roasting temperature. However, the two technologies belong to different application scenarios of coal power/metallurgy, and the overall synergistic effect is weak in universality.
Oxygen-rich burning | Carbon-containing pelleting | 0.25 | Oxygen-enriched combustion and carbon-containing pellets are related in the field of iron and steel metallurgy. Oxy-enriched combustion during the roasting or pre-reduction process of carbon-containing pellets can increase the roasting temperature, but the overall synergistic effect is weak in generality.
Oxygen-rich burning | Coke dry quenching | 0.25 | Oxygen-enriched combustion and dry coke are related in the coking field. The experience of controlling the oxygen content of the coke dry quenching cycle gas and the oxygen/inert gas mixture control of oxygen-enriched combustion can be shared, but the overall synergistic effect is weak in generality.
Oxygen-rich burning | Hydrogen plasma smelting reduction | 0.25 | Oxygen-rich combustion and hydrogen plasma fusion reduction are related in the oxygen-rich/pure oxygen utilization dimension. Hydrogen plasma fusion reduction requires pure oxygen as auxiliary fuel and shares air separation oxygen production facilities with oxygen-rich combustion. However, the plasma fusion reduction technology itself is still in the industrial trial stage, and the universality of the overall synergistic effect is weak.
Oxygen-rich burning | Hydrogen-based direct reducing iron | 0.25 | Oxygen-enriched combustion and hydrogen-based direct reduction of iron are related in the oxygen utilization dimension. The oxygen-enriched operation of hydrogen-based direct reduction shaft furnace requires oxygen supply and shares air separation oxygen production facilities with oxygen-enriched combustion. However, the two technologies belong to two different industries: coal power and steel, and the overall synergy effect is weak in universality.
Oxygen-rich burning | Electric furnace steelmaking | 0.25 | Oxygen-enriched combustion and electric furnace steelmaking are related in the dimension of combustion enhancement. Oxygen lance injection in electric furnace steelmaking requires oxygen supply and shares air separation oxygen production facilities with oxy-enriched combustion, but the overall synergistic effect is weak in universality.
Oxygen-rich burning | Integrated steelmaking, continuous casting, and hot rolling | 0.25 | Oxygen-enriched combustion and the integration of refining, casting and rolling are indirectly related in the field of iron and steel metallurgy. The heating furnaces and heat treatment furnaces in the integrated process can use oxy-enriched combustion technology to improve thermal efficiency, but the overall synergistic effect is weak in universality.
Oxygen-rich burning | Efficient coking coal preparation | 0.25 | High-efficiency coal preparation is a quality improvement technology in the coal washing industry. It improves the quality of coal entering the furnace by reducing ash and sulfur content, which is beneficial to reducing slagging and corrosion risks on the heating surface of oxygen-enriched combustion boilers. However, there is no direct feedback control relationship with the oxygen concentration setting of the main oxygen-enriched combustion process, and it is a one-way coal quality supply relationship.
Oxygen-rich burning | CCS | 0.5 | Oxygen-enriched combustion and carbon capture and storage technology have significant synergies in the carbon management dimension. The high-concentration CO2 flue gas produced by oxygen-enriched combustion is one of the most economical carbon source supply methods in the CCS technology route. The oxygen-enriched combustion device and the CCS compression unit can be directly connected to the CO2 transportation pipeline, and the overall synergistic effect is significant.
Oxygen-rich burning | Ultra-low emission | 0.5 | Oxygen-enriched combustion and ultra-low emission technologies have significant synergy potential in the pollution control dimension of the coal power industry. The significant reduction in the amount of flue gas from oxygen-enriched combustion significantly reduces the processing scale of subsequent desulfurization, denitrification and dust removal equipment, which is beneficial to reducing equipment investment and operating costs of ultra-low emission systems. The CO2 enrichment of oxygen-enriched combustion and the control of conventional pollutants with ultra-low emissions can be synergistically optimized in the same flue gas treatment system, and the overall synergistic effect is significant.
Oxygen-rich burning | Steel-chemical co-production | 0.25 | Oxygen-enriched combustion and tempering co-production are related in the cross-industry synergy dimension. Oxy-enriched combustion can provide oxygen-rich air and high-concentration CO2 gas source for the tempering co-production system, but the overall synergy effect is weak in universality.
Oxygen-rich burning | Waste heat recovery | 0.5 | Oxygen-enriched combustion and waste heat recovery have good synergy potential in the energy recovery dimension. The increase in the dew point temperature of the oxy-fuel combustion flue gas is conducive to improving the efficiency of the condensing waste heat recovery system. The waste heat recovery system can be directly integrated with the oxy-fuel combustion system, which has a significant improvement effect on the overall thermal efficiency of the oxy-fuel combustion system.
Oxygen-rich burning | Sintering flue gas recirculation | 0.25 | Oxygen-enriched combustion and sintering flue gas circulation are related in the field of iron and steel metallurgy. The oxygen-enriched ignition of the sintering flue gas circulation system and the carbon capture requirements of oxygen-enriched combustion have similar technical logic. However, the two technologies belong to different fields of coal power/steel, and the overall synergy effect is weak in universality.
Oxygen-rich burning | Coke oven gas utilization | 0.5 | Oxygen-enriched combustion and coke oven gas waste heat recovery have good synergy potential in the energy utilization dimension of the coal power industry. Coke oven gas is rich in H2 and CH4 and can be used as an auxiliary fuel for oxygen-rich combustion boilers. Its high calorific value and oxygen-rich conditions can increase the combustion temperature. At the level of carbon flow coupling, the CO2 concentration produced by coke oven gas combustion under oxygen-enriched conditions is higher, which is conducive to collaborative processing with the carbon capture system of oxygen-enriched combustion, achieving centralized management of carbon emissions across the coking-coal power industry, and the overall synergistic effect is significant.
Oxygen-rich burning | Coke oven gas injection into blast furnace | 0.5 | Oxygen-rich combustion and blast furnace injection coke oven gas have good synergy potential in the utilization dimensions of oxygen-rich and hydrogen-rich/methane-rich gas. The injection of coke oven gas in the blast furnace requires oxygen-enriched blast to maintain the theoretical combustion temperature in front of the tuyere. The oxygen-enriched air preparation and transportation experience of oxy-fuel combustion can be shared with the blast furnace oxygen-enriched blast system to reduce the investment and operating costs of the air separation oxygen production unit. At the level of carbon flow coupling, coke oven gas can achieve near-zero carbon emission utilization under oxygen-rich combustion and CCS conditions, and the overall synergistic effect is significant.
Oxygen-rich burning | Municipal solid waste binder production | 0.25 | Oxygen-enriched combustion and solid waste resource utilization are related in terms of heat source supply. The high-temperature flue gas generated by oxy-enriched combustion can provide heat for the preparation of solid waste adhesives, but the heating method is not exclusive. There is no sharing link at the equipment or material level between the two technologies, and the overall impact is limited.
Oxygen-rich burning | Industrial solid waste binder production | 0.25 | There is a connection between oxygen-enriched combustion and industrial solid waste adhesive preparation in terms of heat source supply. The high-temperature flue gas generated by oxygen-enriched combustion can provide heat for adhesive preparation, but the heating solution is not exclusive, there is no direct equipment sharing or material circulation, and the overall impact is limited.
Oxygen-rich burning | Agricultural solid waste binder production | 0.25 | Oxygen-enriched combustion and the preparation of agricultural solid waste adhesives are related in terms of heat source supply. Oxy-enriched combustion can provide heat for the preparation process, but the heating solution does not have process necessities. The raw material sources, processing objects and target markets of the two technical systems do not overlap, and the overall impact is limited.
Oxygen-rich burning | Solar-aided fueling | 0.25 | Oxygen-enriched combustion and solar fuel are related in the dimension of CO2 utilization. The high-concentration CO2 captured by oxy-enriched combustion can be used as a carbon source for solar fuel synthesis. However, the large-scale application of solar fuel technology is limited by quantum efficiency and reactor design. There are currently very few engineering integration cases and the overall synergistic effect is limited.
Oxygen-rich burning | Hydrogen-aided fueling | 0.25 | Oxygen-enriched combustion and hydrogen fuel belong to two different paths of coal power and clean energy in the energy system. The carbon capture capability of oxygen-enriched combustion enables it to be used as a low-carbon power source during the transition period of hydrogen energy, providing clean power for electrolyzing water to produce hydrogen. However, the economics of the overall engineering integration still needs to be verified, and the universality of the synergistic effect is weak.
Oxygen-rich burning | Microwave-aided fueling | 0.25 | Microwave combustion and oxy-combustion have different energy transfer mechanisms. The combustion heating of oxy-combustion and the electromagnetic heating of microwave combustion are mainly substitutes in application scenarios. Oxy-combustion can provide an oxygen-rich atmosphere for microwave combustion to enhance the heating effect. However, there are few cases of engineering synergy between the two technologies, and the overall impact is limited.
Oxygen-rich burning | Biomass-aided fueling | 0.25 | Oxygen-enriched combustion and biomass auxiliary fuel are related in the dimension of combustion enhancement in the coal power industry. The combustion characteristics of biomass under oxygen-enriched conditions are better than those in air atmosphere. Oxygen-enriched combustion can increase the proportion of biomass blending. However, there are currently few engineering cases and the overall synergistic effect is limited.
Oxygen-rich burning | Waste-aided fueling | 0.25 | Oxygen-enriched combustion and solid waste/sludge co-processing are related in the dimension of combustion enhancement. Oxy-enriched combustion can increase the combustion temperature of low calorific value fuel of solid waste/sludge, but it requires special burner design. There are currently few engineering cases and the overall synergistic effect is limited.
Oxygen-rich burning | Oxygen-rich burning | 0.75 | As the core benchmark, its own technology has the most direct support and iteration effect on the oxygen-enriched combustion enhancement and carbon capture system in the coal power industry. It is completely self-consistent in terms of technical adaptability, system integration does not require additional modifications, and energy consumption coordination and emission coupling show the highest consistency in all dimensions.
Oxygen-rich burning | Infrared calcination | 0.5 | Oxygen-enriched combustion and infrared calcination have good synergistic potential in the thermal strengthening dimension. The high-temperature flue gas generated by oxygen-rich combustion can be used as an auxiliary heat source for infrared calcination. Infrared radiation heating can provide precise temperature control. The two heating methods complement each other in the calcination process. At the system integration level, the oxygen-enriched air from oxygen-enriched combustion can be used to enhance the burner efficiency in infrared calcining equipment, improve the flame temperature and radiation heat transfer effect, and the overall synergistic effect is significant.
Oxygen-rich burning | Large-scale new dry process | 0.25 | Oxygen-enriched combustion is related to the combustion enhancement dimension of new dry-process cement kilns. Oxy-enriched combustion technology can be used in the decomposition furnace or kiln head burner of cement kilns to increase the flame temperature. However, oxygen-enriched combustion in cement kilns needs to be specially designed based on the thermal characteristics of the kiln system. There are few overall project cases and the universality of synergistic effects is weak.
Oxygen-rich burning | Energy-saving raw material grinding | 0.25 | Oxygen-enriched combustion and raw material grinding belong to different links in the cement preparation process. Oxy-enriched combustion mainly acts in the cement kiln calcination process, while raw material grinding is a front-end process of raw meal preparation. The two are far apart in terms of technology, and the overall synergy effect is limited.
Oxygen-rich burning | Energy-saving cement grinding | 0.25 | Oxygen-enriched combustion and cement grinding belong to different links in the cement preparation process. Oxy-enriched combustion mainly acts in the cement kiln calcination process, while cement grinding is a terminal process of finished product preparation. The two are far apart in terms of technology, and the overall synergy effect is limited.
Oxygen-rich burning | Electrified externally heated rotary kiln calcination | 0.25 | Oxygen-enriched combustion and electrified externally heated rotary kiln calcination have a competitive relationship in terms of heat source methods. Oxy-enriched combustion uses fossil fuel oxy-fuel combustion to provide heat, and electrified calcination uses electric heating to provide heat. This forms a substitution relationship rather than a synergistic relationship in the carbon emission reduction path of the cement industry, and the overall synergy effect is weak.
Oxygen-rich burning | Suspension calcination | 0.25 | Oxygen-enriched combustion and high solid-to-gas ratio cement suspension preheating and decomposition technology are related in the thermal dimension of cement. The high-temperature flue gas characteristics generated by oxygen-enriched combustion have a certain impact on the gas-solid heat transfer efficiency of the suspension preheater. However, the coupling of the two technologies requires comprehensive consideration of factors such as fuel type, oxygen concentration, and preheater structure. The overall synergistic effect is weak in universality.
Oxygen-rich burning | CCS | 0.5 | Oxygen-enriched combustion and CCS have significant synergy in the carbon management dimension. The high-concentration CO2 flue gas produced by oxygen-enriched combustion can significantly reduce capture and compression costs. It is one of the most economical carbon source supply methods in the CCS technology route, and the overall synergistic effect is significant.
Oxygen-rich burning | Ultra-low emission | 0.5 | Oxygen-enriched combustion and ultra-low emission systems have significant synergy potential in the pollution control dimension of the coal power industry. The significant reduction in the amount of flue gas from oxygen-enriched combustion significantly reduces the processing scale of subsequent desulfurization, denitrification and dust removal equipment, which is beneficial to reducing equipment investment and operating costs of ultra-low emission systems, and the overall synergistic effect is significant.
Oxygen-rich burning | Belite-based cement | 0.25 | Oxygen-enriched combustion and Belite cement are related in the cement calcination dimension. The calcination temperature of Belite cement is lower than that of ordinary Portland cement. The high flame temperature of oxy-enriched combustion can make up for the insufficient heat supply intensity caused by the lower calcination temperature. However, there is no exclusive correspondence between fuel selection and cement varieties, and the universality of the overall synergistic effect is weak.
Oxygen-rich burning | Magnesium-based cement | 0.25 | Oxygen-enriched combustion is related to the thermal supply of magnesium-based cement. Oxy-enriched combustion can provide an enhanced heat source for the light burning of MgO in the production process of magnesium-based cement. However, its heat replacement is not exclusive. The R&D drive and industrialization path of the two technical systems are independent of each other, and the overall impact is limited.
Oxygen-rich burning | Cement-chemical co-production | 0.25 | Oxygen-enriched combustion and cement-chemical co-production are related in the carbon management dimension. The high-concentration CO2 flue gas generated by oxy-enriched combustion can be used in the chemical unit of the co-production system after being captured, but the overall synergistic effect is weak in universality.
Oxygen-rich burning | Calcined clay-based cement | 0.25 | Oxygen-enriched combustion is related to the thermal supply of calcined clay-based cement. Oxygen-enriched combustion can provide an enhanced heat source for the clay calcination process. However, the calcination temperature is mainly determined by the type of clay mineral. The adjustment of oxygen concentration has a limited impact on the activity index of the calcined product, and the overall impact is limited.
Oxygen-rich burning | Sulfoaluminate cement | 0.25 | Oxygen-enriched combustion and sulfoaluminate cement are related in the calcining atmosphere control dimension. Oxygen-enriched combustion can achieve more precise atmosphere control by adjusting the oxygen concentration. However, sulfoaluminate cement accounts for a relatively small proportion of the total cement production, the scale synergy effect is limited, and the overall impact is weak.
Oxygen-rich burning | Carbon-negative clinker | 0.75 | Oxygen-enriched combustion and carbon-negative clinker have extremely prominent synergistic effects in the carbon management dimension. The high-concentration CO2 flue gas produced by oxygen-enriched combustion can be directly used as a carbon source for carbonation and curing of carbon-negative clinker. It does not need to go through complicated capture and purification links, significantly reducing the cost of carbon source supply. At the level of carbon flow coupling, the CO2 enrichment characteristics of oxygen-rich combustion perfectly match the demand for high-concentration CO2 of carbon-negative clinker, realizing a short-process conversion from coal power carbon emissions to cement carbon sinks. At the system integration level, the oxygen-rich combustion device and the carbon-negative clinker production line can be closely integrated in the same park, sharing the CO2 transportation pipeline, forming an integrated carbon closed loop of "combustion-capture-maintenance", and the technical synergy is extremely prominent.
Oxygen-rich burning | Waste heat utilization | 0.5 | Oxygen-enriched combustion and waste heat utilization have good synergy potential in the energy recovery dimension. The increase in the dew point temperature of the oxy-fuel combustion flue gas is conducive to improving the efficiency of the condensing waste heat recovery system. The waste heat recovery system can be directly integrated with the oxy-fuel combustion system, which has a significant improvement effect on the overall thermal efficiency of the oxy-fuel combustion system.
Oxygen-rich burning | Biomass-based briquette fueling | 0.25 | Oxygen-enriched combustion and biomass briquette fuel are related in the combustion enhancement dimension of the coal power industry. Oxygen-enriched combustion can increase the combustion temperature of biomass briquettes, but there are currently few engineering cases and the overall synergistic effect is limited.
Oxygen-rich burning | Waste-based briquette fueling | 0.25 | Oxygen-enriched combustion is related to the combustion enhancement dimension of solid waste briquette fuel. Oxygen-enriched combustion can increase the combustion temperature of low calorific value fuel from solid waste briquettes, but it requires special burner design and the overall synergistic effect is limited.
Oxygen-rich burning | Methanol fueling | 0.25 | Oxygen-enriched combustion and methanol fuel are related in the dimension of combustion enhancement in the coal power industry. The combustion characteristics of methanol under oxygen-enriched conditions are better than those in air atmosphere. However, there are few application cases of methanol as an auxiliary fuel in oxygen-enriched combustion boilers, and the overall synergistic effect is limited.
Oxygen-rich burning | Natural gas fueling | 0.25 | Oxygen-enriched combustion and natural gas are related in the dimension of combustion enhancement in the coal power industry. The combustion characteristics of natural gas under oxygen-enriched conditions are better than those in air atmosphere. Oxygen-enriched combustion can improve the utilization efficiency of natural gas, but the overall synergistic effect is limited.
Oxygen-rich burning | Full electrification | 0.25 | Full electrification and oxyfuel combustion are related in the dimension of energy system transformation. Oxygen-rich combustion supporting CCS can be used as a low-carbon base-load power source in the transitional period to provide stable power for a fully electrified society. As the proportion of renewable energy increases and energy storage technology matures, the role of oxyfuel combustion + CCS in the fully electrified power structure needs to be evaluated based on the power grid development plan, and the overall synergistic effect is weak in universality.
Oxygen-rich burning | Distributed solar energy | 0.25 | Oxygen-enriched combustion and distributed solar energy come from two different paths: coal power and renewable energy. Distributed photovoltaics can provide clean power for oxygen-enriched combustion air separation oxygen production equipment, but the capacity matching between distributed photovoltaics and centralized oxygen-enriched combustion units lacks a direct engineering collaboration basis, and the overall impact is limited.
Oxygen-rich burning | Seasonal thermal energy storage | 0.25 | Oxygen-enriched combustion and cross-season thermal storage are related in the energy storage dimension. The excess heat of oxy-fuel combustion in the non-heating season can be stored through the cross-season thermal storage system and released for use in the heating season. However, the economics of this synergy need to be evaluated based on specific projects, and the overall impact is limited.
Oxygen-rich burning | Energy-saving combustion | 0.25 | Energy-saving combustion and oxygen-enriched combustion are related in the dimension of combustion efficiency optimization in the coal power industry. Oxygen-enriched combustion reduces the excess air coefficient and exhaust heat loss by increasing the oxygen concentration, which itself has an energy-saving effect. However, the relationship between energy-saving combustion and oxygen-enriched combustion is an efficiency optimization relationship within the technical route. It does not constitute cross-technical collaboration, and the overall crossover is limited.
Oxygen-rich burning | CO2 heat pump | 0.25 | CO2 heat pumps and oxygen-enriched combustion are related in the energy utilization dimension. The high-concentration CO2 flue gas produced by oxygen-enriched combustion can be used as the source of working fluid for the CO2 heat pump. However, the match between the evaporation temperature setting of the CO2 heat pump system and the waste heat grade of oxygen-enriched combustion requires special design, and the overall synergistic effect is limited.
Oxygen-rich burning | Novel clean combustion | 0.25 | New clean combustion and oxy-fuel combustion are in the same direction in terms of clean combustion goals. Oxy-fuel combustion itself is a clean combustion technology. The relationship between oxyfuel combustion and other new clean combustion technologies is a technical route integration relationship rather than a cross-technology synergy relationship. The intersectionality is mainly reflected in the burner design level, and the overall impact is limited.
Oxygen-rich burning | Micro combined heat and power | 0.25 | There is a significant difference in the application scale between oxygen-enriched combustion and micro cogeneration. Oxygen-enriched combustion is mainly used in large power station boilers, while micro cogeneration has smaller power. The core technology of oxyfuel combustion has potential reference value in miniaturization applications, but the overall synergistic effect is weak.
Oxygen-rich burning | High-efficiency P-type PERC monocrystalline solar cell and module manufacturing and application | 0.25 | PERC battery manufacturing and oxy-fuel combustion belong to different industrial fields. Certain links in the PERC battery manufacturing process require a nitrogen-oxygen mixed atmosphere, which may partially share the oxygen supply with oxy-fuel combustion. However, the two technologies have significant differences in core processes and application goals, and the overall impact is limited.
Oxygen-rich burning | Solar power tower | 0.25 | There is no direct overlap between flexible cadmium telluride photovoltaics and oxy-combustion in industrial links. Some links in the CdTe deposition process require atmosphere control, and there may be marginal shared value with the oxygen supply of oxy-combustion, but the overall impact is limited.
Oxygen-rich burning | Flexible cadmium telluride solar cells | 0.25 | There is no overlap between perovskite photovoltaics and oxy-fuel combustion in terms of technology research and development and industrial applications. The manufacturing process of perovskite cells is not directly related to the oxygen supply of oxy-fuel combustion. The technological development paths of the two fields are independent of each other, and the overall impact is limited.
Oxygen-rich burning | Perovskite solar cell technology | 0.25 | Tower-type photothermal power generation and oxygen-rich combustion are two different paths in terms of heat source forms: solar energy and coal power. The gas-fired supplementary combustion system of tower solar thermal power plants can be combined with oxy-combustion technology, using oxy-combustion as the supplementary combustion heat source and capturing carbon at the same time. However, the application of oxy-combustion in solar thermal supplementary combustion is still at the conceptual stage, and the overall synergistic effect is limited.
Oxygen-rich burning | Photovoltaic-thermal cogeneration system | 0.25 | Photovoltaic cogeneration and oxyfuel combustion are indirectly related in the energy utilization dimension. The low-carbon power of oxyfuel combustion can drive the auxiliary equipment of the photovoltaic-cogeneration system. However, there are significant differences in the operating time and output characteristics of the two systems. They require coordination of energy storage and dispatching facilities, and the overall synergy effect is limited.
Oxygen-rich burning | Sustainable photovoltaic module recycling | 0.25 | There is no overlap between photovoltaic module recycling and oxy-fuel combustion in the industrial field. Oxy-fuel combustion has no impact on the recycling process and material separation efficiency of photovoltaic modules. The two fields have no overlap in engineering methods, industry specifications and industrial chain organization.
Oxygen-rich burning | Low-wind-speed wind power | 0.25 | Wind turbine technology upgrades and oxygen-enriched combustion belong to different equipment manufacturing fields. Oxygen-enriched combustion has no direct or indirect impact on the gearbox design and permanent magnet material selection of wind turbines. The two technical systems only have an indirect power cooperation relationship at the grid level.
Oxygen-rich burning | Semi-direct drive permanent magnet synchronous wind turbine | 0.25 | There is no overlap between the innovative design of dual-rotor wind power and oxy-fuel combustion in terms of technical systems. Oxy-fuel combustion does not affect its rotor diameter matching, power distribution strategy and yaw control strategy. The two technical fields each follow independent logic in R&D organization, industrial chain structure and engineering practice.
Oxygen-rich burning | Dual-rotor wind turbine system | 0.25 | Direct-drive permanent magnet wind power and oxy-fuel combustion are separated in the industrial field. Oxy-fuel combustion only has an indirect power cooperation relationship with wind power at the grid level. Wind power access does not affect the oxygen concentration setting and carbon capture efficiency of oxy-fuel combustion. The two fields belong to different professional teams during the engineering construction stage.
Oxygen-rich burning | Direct-drive permanent magnet wind power | 0.25 | There is no overlap between low wind speed wind power and oxy-fuel combustion in terms of technical architecture. Oxy-fuel combustion does not affect wind power equipment site selection evaluation and power curve optimization. The two technical fields are essentially different in terms of resource utilization objects and application goals.
Oxygen-rich burning | Recycling and high-value utilization of retired wind turbine blades | 0.25 | There is no overlap between wind turbine blade recycling and oxy-fuel combustion in the industrial field. Oxy-fuel combustion has no impact on the recycling efficiency, material purity and market value of this technology. The recycling technology system and application market are independent of each other.
Oxygen-rich burning | Battery electric vehicle | 0.25 | Pure electric vehicles and oxy-fuel combustion are related in the power source dimension. The low-carbon power provided by oxy-fuel combustion and CCS can provide stable base-load power for charging electric vehicles. However, the source of electric vehicle charging power is not exclusive. The relationship between oxy-fuel combustion and electric vehicles is mainly indirect through the power grid. There is a lack of direct equipment-level coupling, and the overall impact is limited.
Oxygen-rich burning | Hydrogen fuel cell vehicle | 0.75 | Oxygen-enriched combustion and hydrogen fuel cell vehicles have extremely prominent synergistic effects in the dimensions of hydrogen energy and carbon management. The low-carbon electricity and high-concentration CO2 generated by oxygen-enriched combustion can provide dual support for green hydrogen preparation and carbon management of hydrogen fuel cell vehicles. The low-carbon electricity produced by oxygen-enriched combustion and CCS is used to electrolyze water to produce hydrogen, providing green hydrogen for hydrogen fuel cell vehicles. The high-concentration CO2 captured by oxygen-enriched combustion can be used for synthetic fuel preparation, forming a closed loop of carbon recycling with hydrogen fuel cell vehicles. At the system integration level, the joint layout of oxyfuel combustion + CCS and green hydrogen production can form a cross-industry clean energy chain of "coal power carbon capture - green power hydrogen production - fuel cell transportation", achieving low-carbonization of the entire chain from power generation to transportation, and the technical synergy is extremely prominent.
Chemical-looping combustion | Chemical-looping combustion | 0.75 | The technical adaptability is completely homologous, and the oxygen carrier double bed and the coal-fired power process can be connected without modification; the carbon flow coupling upper and inner separation CO2 paths are consistent; the system integration can reuse amplification, control and monitoring experience, strong synergy.
Chemical-looping combustion | Integrated gasification fuel cell combined cycle | 0.25 | There is a big difference in technology adaptability. Chemical chain combustion relies on oxygen carrier circulation to directly provide heat. This technology relies on gasification, purification and fuel cells; the carbon flow coupling interface is limited; the working fluid and decarbonization positions in system integration are different, and the synergy is weak.
Chemical-looping combustion | Supercritical CO2 Brayton cycle | 0.25 | Energy efficiency synergy requires high-parameter compact heat exchange, and chemical chain combustion heat source parameter matching is limited; there are large differences in material and component systems in terms of technical adaptability; in system integration, there are few interfaces between the oxygen carrier loop and the CO2 working fluid loop, and the synergy is weak.
Chemical-looping combustion | Integrated gasification combined cycle | 0.25 | In terms of technical adaptability, this technology uses gasified syngas to drive the gas turbine, and chemical chain combustion directly burns solid/gas fuel; the interface between the gasifier and the oxygen carrier reactor in the carbon flow coupling is limited; the system integration purification and decarbonization positions are different, and the synergy is weak.
Chemical-looping combustion | Circulating fluidized bed | 0.25 | In terms of technical adaptability, the circulating fluidized bed emphasizes fluidized combustion and desulfurization, and chemical chain combustion requires double-bed oxygen carrier circulation; in terms of combustion adaptability, the functions of bed material and oxygen carrier conflict; the system integration return material and atmosphere control are very different, and the synergy is weak.
Chemical-looping combustion | CCS | 0.75 | CO2 is separated within the combustion of the chemical chain coupled with carbon flow, resulting in high concentration at the capture end and low energy consumption; emission path compatibility is directly connected to the storage and transportation chain; system integration can share compression, drying and monitoring facilities, creating strong synergy.
Chemical-looping combustion | Ultra-low emission | 0.25 | In terms of pollution control, the chemical chain burns low NOx, but ultra-low emissions also involve SO2, dust and mercury; in terms of technical adaptability, there are few interfaces between the treatment unit and the oxygen carrier loop; the system integration desulfurization and denitrification positions are different, and the synergy is weak.
Chemical-looping combustion | Combined heat and power | 0.25 | Energy efficiency synergy requires matching of heat load and steam parameters, and chemical chain combustion heating methods are different; the interface between the oxygen carrier twin bed and the heating network is limited in system integration; in terms of technical adaptability, the coupling degree of coal and electricity cogeneration and twin beds is low, and the synergy is weak.
Chemical-looping combustion | Plasma-assisted re-combustion of unburned char | 0.25 | In terms of combustion adaptability, plasma enhances burnout of unburned coke, and the chemical chain combustion coke conversion path is different; in terms of technical adaptability, there is little coupling between the plasma torch and the oxygen carrier bed; the system integrated power supply and the reactor interface are independent and have weak coordination.
Chemical-looping combustion | Waste heat recovery | 0.5 | In terms of energy consumption coordination, the chemical chain combustion exhaust gas and bed exhaust heat can be recovered, and the waste heat boiler and heat exchanger can be partially shared; the temperature grade needs to be matched during system integration; the technical adaptability of the uploaded oxygen loop and waste heat network interface is limited, and the coordination is medium.
Chemical-looping combustion | Coal-biomass co-gasification | 0.5 | In terms of energy source coupling, coal and biomass can be co-gasified, and chemical chain combustion can be burned or transformed; in carbon flow coupling, the carbon neutrality of biomass can reduce carbon intensity; in terms of technical suitability, the interface between gasification and oxygen carrier reactors is limited, and the synergy is moderate.
Chemical-looping combustion | Water electrolysis for green hydrogen and oxygen | 0.25 | In terms of energy source coupling, green hydrogen and green oxygen are produced by electrolysis, and chemical chain combustion does not directly consume hydrogen; in terms of technical adaptability, air is used for oxygen carrier regeneration, and there are few hydrogen and oxygen loop interfaces; the system integrates electrolysis and coal-fired combustion with a long chain and weak synergy.
Chemical-looping combustion | Coal-petroleum co-processing | 0.25 | In terms of technical adaptability, coal-oil co-processing is oriented to liquid fuels, and chemical chain combustion is oriented to coal-electric heating; oil processing and oxygen carrier reactors do not overlap in carbon flow coupling; system integration product chains and temperature windows are very different, and synergy is weak.
Chemical-looping combustion | Solar and wind energy based electrification | 0.25 | In terms of energy source coupling, wind and photovoltaics replace combustion through electrification and compete with chemical chain combustion fuel routes; there are few interfaces between electricity and oxygen carrier thermochemical loops in terms of technical adaptability; system integration of fluctuating power sources and continuous combustion is difficult to couple, and synergy is weak.
Chemical-looping combustion | Efficient separation | 0.75 | In terms of technical adaptability, chemical chain combustion requires oxygen carrier separation, gas-solid separation and CO2 purification; efficient separation in carbon flow coupling directly improves CO2 purity; the system integrated separation unit and the double-bed loop can be deeply integrated and have strong synergy.
Chemical-looping combustion | Efficient distillation | 0.5 | In terms of technical suitability, high-efficiency distillation favors liquid mixture separation, and chemical chain combustion favors gas-solid reaction; low-grade heat-driven distillation can be recovered in energy consumption synergy; system integrated distillation and oxygen carrier loop interfaces are limited, and medium synergy is achieved.
Chemical-looping combustion | Intelligent processing | 0.25 | In terms of technical adaptability, intelligent processing is oriented towards manufacturing process optimization, and chemical chain combustion is energy conversion; the data and control layers in system integration can be used for reference but with different objects; energy consumption collaboration has a small direct contribution and weak collaboration.
Chemical-looping combustion | Cascaded energy utilization | 0.25 | The step-up utilization of energy efficiency synergy emphasizes multi-grade heat matching, and the chemical chain combustion temperature window is concentrated; the system integration with the double-bed reactor heat exhaust integration is limited; in terms of technical adaptability, the energy grade and load fluctuation do not match, and the synergy is weak.
Chemical-looping combustion | Novel catalysis | 0.25 | In terms of technical adaptability, chemical chain combustion relies on oxygen carriers rather than traditional catalysts; new catalysis in carbon flow coupling mainly changes chemical reactions and has few interfaces with oxygen carrier circulation; system integration reactors are different from catalyst systems and have weak synergy.
Chemical-looping combustion | Pyrolysis-based quality-cascade conversion | 0.25 | In terms of technical adaptability, the pyrolysis oil-to-gas production and chemical chain combustion routes are different; the interface between pyrolysis products and oxygen carrier reactors in carbon flow coupling is limited; the system integration temperature and product chain are greatly different, and the synergy is weak.
Chemical-looping combustion | Direct-indirect liquefaction | 0.25 | In terms of technical adaptability, direct-indirect liquefaction is oriented to liquid fuel synthesis, and chemical chain combustion is oriented to heat supply and power generation; in carbon flow coupling, the syngas oil and oxygen carrier loops do not intersect; the system integration process chain and pressure window are different, and the synergy is weak.
Chemical-looping combustion | Pyrolysis and gasification integration | 0.25 | In terms of technical adaptability, pyrolysis gasification integration focuses on synthesis gas, and chemical chain combustion focuses on combustion; the matching of tar semi-coke and oxygen carrier in carbon flow coupling is limited; the system integration reactor form and atmosphere control are very different, and the synergy is weak.
Chemical-looping combustion | Mixed high- and low-temperature Fisher-Tropsch synthesis | 0.25 | In terms of technical adaptability, high and low temperature Fischer-Tropsch synthesis is mixed to produce liquid fuel, and chemical chain combustion provides heat and electricity; there are few interfaces between syngas and oxygen carrier loops in carbon flow coupling; the system integration catalysis and combustion systems are different, and the synergy is weak.
Chemical-looping combustion | Direct conversion from syngas to chemicals | 0.25 | In terms of technical suitability, synthesis gas is directly converted to produce chemicals, and chemical chain combustion converts coal or gas into heat; product paths do not cross in carbon flow coupling; system integration reactors and oxygen carrier cycles are independent and have weak synergy.
Chemical-looping combustion | CO2 photocatalysis | 0.25 | The photocatalytic reduction of CO2 on carbon flow coupling requires high-purity CO2 and photons. Chemical chain combustion can provide CO2 but not directly. There is a big difference between the photoreactor and twin-bed combustion in terms of technical suitability. The system integration energy form does not match and the synergy is weak.
Chemical-looping combustion | Electrocatalytic ammonia synthesis | 0.25 | The energy source is coupled to the electrocatalytic ammonia synthesis electricity and nitrogen and hydrogen, and the chemical chain combustion provides heat and electricity, but there are few interfaces; the ammonia synthesis reactor and the oxygen carrier loop are different in terms of technical adaptability; the system integration material flow does not cross and the synergy is weak.
Chemical-looping combustion | Entrained-flow gasification | 0.25 | Technical adaptability: entrained flow bed gasification to produce syngas, chemical chain combustion direct combustion; the interface between the gasifier and the oxygen carrier reactor in the carbon flow coupling is limited; the system integration of high-temperature slag and oxygen carrier circulation conflicts, and the synergy is weak.
Chemical-looping combustion | Coal-oil-gas comprehensive utilization | 0.25 | In terms of technical adaptability, the comprehensive utilization of coal-oil-gas produces multi-energy products, while chemical chain combustion only provides heat, electricity and CO2; in carbon flow coupling, the oil chain and oxygen carrier loop do not cross; the system integration product structure is greatly different and the synergy is weak.
Chemical-looping combustion | CCS | 0.75 | The chemical chain combustion on the carbon flow coupling produces high-concentration CO2, which is directly matched with CCS; the emission path compatibility is compatible with compression transportation and storage; system integration can share monitoring and injection facilities, strong synergy.
Chemical-looping combustion | Poly generation | 0.5 | In terms of technical adaptability, chemical chain combustion can provide power, heat and CO2, and polygeneration requires multiple products; waste heat and CO2 can be partially utilized in energy consumption synergy; system integration and chemical co-production interfaces are limited and moderate synergy.
Chemical-looping combustion | Waste heat utilization | 0.75 | In terms of energy efficiency synergy, the grade of chemical chain combustion twin-bed heat exhaust and tail gas waste heat is suitable for recovery; in system integration, the waste heat boiler and heat exchange network can be deeply embedded; in terms of technical adaptability, the heat is continuous and stable, and strong synergy is achieved.
Chemical-looping combustion | Catalyst regeneration | 0.25 | In terms of technical adaptability, catalyst regeneration targets catalyst deactivation, and chemical chain combustion uses an oxygen carrier for circulation; the regeneration reaction in carbon flow coupling is different from the oxygen carrier oxidation; the system integration reactor and atmosphere are very different, and the synergy is weak.
Chemical-looping combustion | Coal-ammonia co-firing | 0.75 | In terms of energy source coupling, ammonia can replace part of the coal, and chemical chain combustion can be adapted to coal-ammonia mixed combustion; in terms of emission path compatibility, ammonia combustion does not require CO2 but requires control of NOx and N2O; the system integration of oxygen carriers and ammonia reactions needs to be optimized and strongly synergistic.
Chemical-looping combustion | Coal-biomass co-firing | 0.75 | In energy source coupling, co-firing of biomass and coal reduces carbon intensity, and chemical chain combustion is adapted to solid mixed fuels; in carbon flow coupling, biomass carbon neutrality enhances negative carbon potential; system-integrated fuel preprocessing can be shared and has strong synergy.
Chemical-looping combustion | Co-combustion of pulverized coal and coal-water slurry | 0.5 | In terms of technical adaptability, water-coal slurry and pulverized coal can be co-combusted, and chemical chain combustion requires moisture to be processed; in terms of combustion adaptability, moisture affects bed temperature and oxygen carrier; system integration feed and atomization interfaces are limited and moderate synergy.
Chemical-looping combustion | Intelligent combustion | 0.25 | In terms of technical adaptability, intelligent combustion optimizes conventional combustion, and the chemical chain combustion control object is the double-bed oxygen carrier; sensors and algorithms can be used for reference in system integration, but the objects are different; the direct contribution of energy consumption synergy is small and the synergy is weak.
Chemical-looping combustion | Oxygen-rich burning | 0.75 | In terms of emission path compatibility, both oxygen-enriched combustion and chemical chain combustion aim at high-concentration CO2 capture; oxygen concentration and oxygen carrier oxidation can be synergistic in carbon flow coupling; system integration of air separation and CO2 purification can be shared, with strong synergy.
Chemical-looping combustion | Supercritical CO2 cycle | 0.5 | In terms of energy efficiency synergy, chemical chain combustion high-temperature heat sources can drive supercritical CO2 cycles; in system integration, compact heat exchangers and working fluid loops can be partially integrated; in terms of technical suitability, temperature and pressure matching needs to be optimized, with medium synergy.
Chemical-looping combustion | Radial air staging combustion | 0.25 | In terms of combustion adaptability, radial air staged combustion is used to reduce NOx, and chemical chain combustion itself has low NOx; in terms of technical adaptability, the staged air and the double-bed oxygen carrier circuit do not match; the system integration nozzle layout is very different, and the synergy is weak.
Chemical-looping combustion | Low-load stable combustion | 0.25 | In terms of combustion adaptability, low-load stable combustion is aimed at conventional pulverized coal furnaces. The chemical chain combustion load adjustment relies on oxygen carrier circulation; the twin-bed fluidization and low-load stable combustion strategies in system integration are different; the energy efficiency collaborative peak-shaving interface is limited and the synergy is weak.
Chemical-looping combustion | Circulating fluidized bed | 0.25 | In terms of technical adaptability, there are obvious differences between circulating fluidized beds and chemical chain combustion twin beds; in terms of combustion adaptability, the functions of bed materials and oxygen carriers conflict; there are few interfaces for system integration of return materials and atmosphere control, and weak synergy.
Chemical-looping combustion | CCS | 0.25 | In terms of technical suitability, CCS is terminal capture, and chemical chain combustion has internally separated CO2; adding CCS alone in the carbon flow coupling causes capture energy consumption and duplication of interfaces; system integration and oxygen carrier loop integration are low, and synergy is weak.
Chemical-looping combustion | Ultra-low emission | 0.25 | In terms of pollution control, ultra-low emissions are aimed at conventional flue gas. Chemical chain combustion has low NOx but SO2 and Hg still need to be treated; there are few interfaces between the treatment unit and the oxygen carrier loop in terms of technical adaptability; the system integration layout is very different and the coordination is weak.
Chemical-looping combustion | Condensing heat recovery | 0.25 | In terms of energy efficiency synergy, condensation heat recovery targets wet flue gas waste heat, and the humidity and temperature of the chemical chain combustion exhaust gas are different; in terms of technical adaptability, the corrosion of the heat exchange surface does not match the oxygen carrier atmosphere; there are few system integration interfaces and weak synergy.
Chemical-looping combustion | Biomass sintering | 0.75 | In energy source coupling, biomass sintering replaces fossil fuels, and chemical chain combustion can provide biomass heat or gas; in carbon flow coupling, biomass carbon neutrality is beneficial to carbon reduction; system integration sintering and coal-fired combustion can share fuel preprocessing, creating strong synergy.
Chemical-looping combustion | Biomass coke injection into blast furnace | 0.75 | In the energy source coupling, biomass charcoal replaces pulverized coal to reduce blast furnace carbon emissions; carbonization and combustion can be integrated in the compatibility of emission paths; system integration fuel substitution and oxygen carrier circuits can be connected to create strong synergy.
Chemical-looping combustion | Hydrogen-rich carbon cycle injection into blast furnace | 0.5 | In terms of energy source coupling, the hydrogen-rich blast furnace requires hydrogen, and chemical chain combustion can provide heat or hydrogen production; in the carbon flow coupling, the carbon cycle and CO2 separation parts are connected; in terms of technical adaptability, the blast furnace and the coal-fired reactor are different, with moderate synergy.
Chemical-looping combustion | Hydrogen-rich fuel injection sintering | 0.5 | The energy source is coupled with hydrogen-rich injection to reduce carbon, and chemical chain combustion can provide hydrogen or heat; the emission path compatibility reduces sintering CO2; the system integrates hydrogen supply and oxygen carrier loop interfaces are limited and moderately synergistic.
Chemical-looping combustion | Oxygen blast furnace | 0.75 | In terms of emission path compatibility, the oxygen-enriched blast increases the CO2 concentration of the furnace top gas, which is conducive to capture; in terms of technical compatibility, it is consistent with the goals of chemical chain combustion oxygen enrichment and CO2 separation; the system's integrated oxygen production and CO2 treatment can be shared and have strong synergy.
Chemical-looping combustion | Ultra-thick bed sintering | 0.25 | In terms of technical adaptability, the ultra-thick material layer optimizes sintering and ventilation, and the chemical chain combustion twin-bed reactions are different; waste heat recovery in energy consumption synergy can be used as a reference; the system integration process objects are very different, and the synergy is weak.
Chemical-looping combustion | Flux pelleting | 0.25 | In terms of technical adaptability, the flux pellets face the ironmaking furnace charge, and the chemical chain combustion oxygen carrier particles are different; the pellet roasting and combustion carbon flows do not intersect in the carbon flow coupling; the system integration temperature and atmosphere are greatly different, and the synergy is weak.
Chemical-looping combustion | Carbon-containing pelleting | 0.25 | In terms of technical suitability, carbon-containing pellets are used for reduction, and oxygen carriers are used for chemical chain combustion; in carbon flow coupling, the carbon and oxygen carrier loops in the pellets do not cross; the system integration reactors have large differences in form and weak synergy.
Chemical-looping combustion | Coke dry quenching | 0.25 | In terms of energy efficiency synergy, dry quenching recovers coke sensible heat, and the chemical chain combustion waste heat system is different; in terms of technical adaptability, there are few interfaces between the coke oven and the twin-bed reactor; the system integration material flow does not cross, and the synergy is weak.
Chemical-looping combustion | Hydrogen plasma smelting reduction | 0.25 | In terms of energy source coupling, the combustion energy forms of hydrogen plasma ironmaking and coal electrochemical chain are different; the plasma torch and oxygen carrier bed are very different in terms of technical adaptability; the system integration product chain is independent and the synergy is weak.
Chemical-looping combustion | Hydrogen-based direct reducing iron | 0.25 | In the energy source coupling, hydrogen radicals are used for direct reduction, and chemical chain combustion does not directly supply hydrogen; in the carbon flow coupling, the reduced iron and oxygen carrier loops do not cross; there are few system integration metallurgy and coal and electricity interfaces, and the synergy is weak.
Chemical-looping combustion | Electric furnace steelmaking | 0.25 | The energy source is coupled to the electric furnace steelmaking electricity, and the chemical chain combustion provides power but the chain is long; the technical adaptability is different between the electric arc furnace and the twin-bed reactor; the system integration products and processes are independent, and the coordination is weak.
Chemical-looping combustion | Integrated steelmaking, continuous casting, and hot rolling | 0.25 | In terms of technical adaptability, the integration of smelting, casting and rolling is oriented to the steel process, and chemical chain combustion is oriented to coal and electricity; waste heat can be used for reference in energy consumption coordination, but there are few interfaces; system integration material flows do not cross and the coordination is weak.
Chemical-looping combustion | Efficient coking coal preparation | 0.25 | In terms of technical adaptability, efficient coal preparation improves coal quality. Chemical chain combustion has requirements for coal quality but is not direct. In carbon flow coupling, coal preparation tailings and oxygen carrier loops do not intersect. System integration preprocessing can be partially shared but the synergy is weak.
Chemical-looping combustion | CCS | 0.25 | In terms of technical suitability, carbon capture and storage are terminal capture, which overlaps with the separation function within chemical chain combustion; additional capture in carbon flow coupling increases energy consumption; system integration interfaces are duplicated and synergy is weak.
Chemical-looping combustion | Ultra-low emission | 0.25 | In terms of pollution control, ultra-low emission technology treats conventional flue gas, which is different from the low NOx path of chemical chain combustion; there are few interfaces for desulfurization, denitrification and dust removal units in terms of technical adaptability; system integration layout and flue gas conditions are very different, and synergy is weak.
Chemical-looping combustion | Steel-chemical co-production | 0.25 | In terms of technical adaptability, steelmaking co-production couples steel and chemical industry, and chemical chain combustion belongs to coal and electricity; CO and CO2 flows do not directly cross in carbon flow coupling; system integration product chains are very different, and synergy is weak.
Chemical-looping combustion | Waste heat recovery | 0.25 | In terms of energy efficiency synergy, waste heat recovery can recover part of the waste heat, but the grade of chemical chain combustion waste heat is scattered; the interface between the heat exchange network and the twin-bed loop is limited in terms of technical adaptability; the system integration is low and the synergy is weak.
Chemical-looping combustion | Sintering flue gas recirculation | 0.25 | In terms of emission path compatibility, sintering flue gas circulation reduces emissions, and the chemical chain combustion flue gas composition is different; in terms of technical compatibility, the circulating fan does not match the twin-bed reactor; there are few system integration interfaces and weak coordination.
Chemical-looping combustion | Coke oven gas utilization | 0.25 | In terms of energy efficiency synergy, coke oven gas waste heat recovery and chemical chain combustion heat sources are different; in terms of technical adaptability, coking and coal-fired power reactors are independent; system integration material flows do not cross and synergy is weak.
Chemical-looping combustion | Coke oven gas injection into blast furnace | 0.25 | In the energy source coupling, blast furnace injection coke oven gas is used, and chemical chain combustion is not directly used; in carbon flow coupling, the metallurgical gas and oxygen carrier circuits do not cross; the system integration process objects are very different, and the coordination is weak.
Chemical-looping combustion | Municipal solid waste binder production | 0.25 | In terms of technical adaptability, the production of municipal solid waste adhesives is oriented towards building materials, and chemical chain combustion is an energy conversion; in carbon flow coupling, the solid waste carbon and oxygen carrier loops do not intersect; the system integration product chain is independent and the collaboration is weak.
Chemical-looping combustion | Industrial solid waste binder production | 0.25 | In terms of technical adaptability, industrial solid waste adhesive production is different from combustion reactors; waste heat can be partially utilized in energy consumption synergy, but it is weak; there are few system integration interfaces and weak synergy.
Chemical-looping combustion | Agricultural solid waste binder production | 0.25 | In terms of technical adaptability, the agricultural solid waste adhesive product chain is different from the chemical chain combustion; in the carbon flow coupling, the solid waste carbon and oxygen carrier loops do not cross; there are few system integration interfaces and weak coordination.
Chemical-looping combustion | Solar-aided fueling | 0.25 | In terms of energy source coupling, solar fuel uses photothermal or photovoltaic fuel, and chemical chain combustion uses coal; the photoreactor and oxygen carrier are different in terms of technical adaptability; the system integration energy form does not match, and the synergy is weak.
Chemical-looping combustion | Hydrogen-aided fueling | 0.25 | In the energy source coupling, hydrogen fuel replaces coal, and chemical chain combustion is adaptable but requires optimization of the oxygen carrier; in the carbon flow coupling, hydrogen carbon-free partially conflicts with the separation goal of CO2; the system integrates hydrogen supply and twin-bed loop interfaces with few interfaces, and weak synergy.
Chemical-looping combustion | Microwave-aided fueling | 0.25 | In terms of combustion adaptability, microwave combustion relies on dielectric heating, and chemical chain combustion relies on oxygen carrier oxygen transfer; in terms of technical adaptability, it is difficult to couple the microwave field and the fluidized bed; the system integration reactors are very different and the synergy is weak.
Chemical-looping combustion | Biomass-aided fueling | 0.25 | In energy source coupling, biomass auxiliary fuel can be co-combusted, but chemical chain combustion requires high biomass pretreatment; in carbon flow coupling, biomass carbon neutrality can reduce carbon; the system integrated feed and oxygen carrier loop interface is limited and the synergy is weak.
Chemical-looping combustion | Waste-aided fueling | 0.25 | In terms of technical suitability, the composition of sludge and solid waste is complex, and the oxygen carrier is easily poisoned; the control of heavy metals and dioxin in the compatibility of the discharge path is different; the system integration feed and ash treatment are very different, and the synergy is weak.
Chemical-looping combustion | Oxygen-rich burning | 0.25 | In terms of emission path compatibility, both oxygen-enriched combustion and chemical chain combustion produce high CO2, but oxygen-enriched combustion requires air separation; in terms of technical compatibility, oxygen concentration and oxygen carrier oxidation may conflict; the system integrates two sets of oxygen and flue gas loops that are repetitive and have weak synergy.
Chemical-looping combustion | Infrared calcination | 0.25 | In terms of technical adaptability, infrared calcination is used for heating cement or materials, and chemical chain combustion is a double-bed reaction; radiation heating and oxygen carrier heat transfer are different in energy consumption synergy; there are few system integration interfaces and weak synergy.
Chemical-looping combustion | Large-scale new dry process | 0.25 | In terms of technical adaptability, the large-scale new dry process belongs to the cement kiln process, which is different from the electrochemical chain combustion of coal; the CO2 and oxygen carrier loops of the cement process do not cross in the carbon flow coupling; the system integration process chain is independent and the coordination is weak.
Chemical-looping combustion | Energy-saving raw material grinding | 0.25 | In terms of technical adaptability, the energy saving of raw material grinding is oriented to the preparation of cement raw materials, and chemical chain combustion is an energy conversion; in energy efficiency synergy, power consumption and energy saving are different from combustion carbon capture; there are few system integration interfaces and weak synergy.
Chemical-looping combustion | Energy-saving cement grinding | 0.25 | Cement grinding is different from twin-bed reactors in terms of technical adaptability; there is no overlap between power saving and oxygen carrier thermal conversion in energy efficiency synergy; system integration is independent and synergy is weak.
Chemical-looping combustion | Electrified externally heated rotary kiln calcination | 0.25 | Energy sources are coupled with alternative fuels for electrification heating, which competes with chemical chain combustion; the technical adaptability is different between the rotary kiln and the twin-bed reactor; the system integration of electricity and coal-fired power combustion paths are independent, and the synergy is weak.
Chemical-looping combustion | Suspension calcination | 0.25 | In terms of technical adaptability, the cement suspension preheating decomposition is different from the chemical chain combustion reactor; the cement CO2 and oxygen carrier loops do not cross in the carbon flow coupling; the system integration process chain is independent and the coordination is weak.
Chemical-looping combustion | CCS | 0.25 | In terms of technical suitability, chemical chain combustion has internally separated CO2, and the terminal CCS interface is repeated; additional capture energy consumption in carbon flow coupling is high; system integration and oxygen carrier loop integration are low, and synergy is weak.
Chemical-looping combustion | Ultra-low emission | 0.25 | In terms of pollution control, the ultra-low emission treatment objects are different from the low NOx paths of chemical chain combustion; there are few interfaces for desulfurization, denitrification and dust removal in terms of technical adaptability; the system integration layout is very different and the synergy is weak.
Chemical-looping combustion | Belite-based cement | 0.25 | In terms of technical adaptability, Belite cement is a low-carbon cement clinker, which is different from coal-fired electricity combustion; the cement carbon emission and oxygen carrier loops do not intersect in the carbon flow coupling; the system integration process chain is independent and the collaboration is weak.
Chemical-looping combustion | Magnesium-based cement | 0.25 | Magnesium-based cement production is different from the twin-bed reactor in terms of technical adaptability; the CO2 absorption paths in carbon flow coupling do not cross; the system integration process chain is independent and the synergy is weak.
Chemical-looping combustion | Cement-chemical co-production | 0.25 | In terms of technical adaptability, cement chemical cogeneration and coal electrochemical chain combustion are different; CO2 utilization paths are different in carbon flow coupling; system integration process chain is independent and synergy is weak.
Chemical-looping combustion | Calcined clay-based cement | 0.25 | Clay calcination is different from chemical chain combustion in terms of technical adaptability; waste heat can be used as a reference in energy consumption synergy but is weak; system integration process chain is independent and synergy is weak.
Chemical-looping combustion | Sulfoaluminate cement | 0.25 | In terms of technical adaptability, sulphoaluminate cement production is different from coal-fired power combustion; carbon flows do not cross in carbon flow coupling; system integration process chains are independent and synergy is weak.
Chemical-looping combustion | Carbon-negative clinker | 0.25 | In terms of carbon flow coupling, negative carbon clinker relies on biomass or CCS, and chemical chain combustion can provide CO2 but not directly; the cement kiln and the twin-bed reactor are different in terms of technical adaptability; there are few system integration interfaces and weak synergy.
Chemical-looping combustion | Waste heat utilization | 0.25 | In terms of energy efficiency synergy, waste heat utilization can recover part of the heat, but the grade of chemical chain combustion waste heat is different from that of cement and steel; the heat exchange network interface is limited in terms of technical adaptability; the system integration is low and the synergy is weak.
Chemical-looping combustion | Biomass-based briquette fueling | 0.25 | In the energy source coupling, biomass briquettes can be used as fuel, and chemical chain combustion can be burned but alkali metals need to be processed; carbon neutrality is beneficial in carbon flow coupling; the system integration feed and oxygen carrier loop interfaces are limited and the synergy is weak.
Chemical-looping combustion | Waste-based briquette fueling | 0.25 | In terms of technical suitability, the composition of solid waste briquettes is complex, and the risk of oxygen carrier contamination is high; the pollutant control in the compatibility of the discharge path is different; the system integration feed and reactor interfaces are few and the coordination is weak.
Chemical-looping combustion | Methanol fueling | 0.25 | In the energy source coupling, methanol can replace coal, and chemical chain combustion requires oxygen carrier adaptation; in the carbon flow coupling, the internal separation of methanol carbon source and CO2 is different; the system integration fuel supply chain is independent and the coordination is weak.
Chemical-looping combustion | Natural gas fueling | 0.25 | In the energy source coupling, natural gas replaces coal, and chemical chain combustion can adapt to gaseous fuel but the reactor is different; in the carbon flow coupling, natural gas is low-carbon but still has CO2; the system integrates the gas source and the twin-bed loop with few interfaces and weak synergy.
Chemical-looping combustion | Full electrification | 0.25 | In terms of energy source coupling, fully electrified alternative combustion competes with the chemical chain combustion fuel route; in terms of technical adaptability, the reactions of electric heating and oxygen carriers are different; system integration is independent and synergy is weak.
Chemical-looping combustion | Distributed solar energy | 0.25 | Distributed solar power supply is coupled with energy sources, which is different from centralized coal electrochemical chain combustion; photovoltaic and twin-bed reactors have nothing to do with technical adaptability; system integration conditions are weak.
Chemical-looping combustion | Seasonal thermal energy storage | 0.25 | In terms of energy efficiency synergy, cross-season heat storage and chemical chain combustion continuous heating are different; in terms of technical adaptability, the heat storage medium and oxygen carrier circuits do not cross; there are few system integration interfaces and weak synergy.
Chemical-looping combustion | Energy-saving combustion | 0.25 | In terms of combustion adaptability, energy-saving combustion optimizes conventional combustion, and chemical chain combustion itself has low energy consumption and capture; in terms of technical adaptability, control strategies can be used for reference but with different objects; there are few system integration interfaces and weak synergy.
Chemical-looping combustion | CO2 heat pump | 0.25 | The CO2 heat pump coupled with carbon flow uses CO2 as working fluid, and chemical chain combustion provides CO2 but not directly; the heat pump is different from the twin-bed reactor in terms of technical suitability; system integration conditions are weak.
Chemical-looping combustion | Novel clean combustion | 0.25 | In terms of combustion adaptability, the goals of new clean combustion and chemical chain combustion partially overlap, but the technical routes are different; the reactor and oxygen carrier are different in terms of technical adaptability; there are few system integration interfaces and weak synergy.
Chemical-looping combustion | Micro combined heat and power | 0.25 | In terms of technical adaptability, the scale of micro-cogeneration is small, while the scale of chemical chain combustion coal power is large; the heat and power ratios in energy efficiency synergy are different; there are few system integration interfaces and weak synergy.
Chemical-looping combustion | High-efficiency P-type PERC monocrystalline solar cell and module manufacturing and application | 0.25 | In terms of energy source coupling, photovoltaic power generation replaces coal power and competes with chemical chain combustion; in terms of technological adaptability, semiconductor manufacturing has nothing to do with the oxygen carrier circuit; system integration is independent and synergy is weak.
Chemical-looping combustion | Solar power tower | 0.25 | In terms of energy source coupling, photovoltaic power generation replaces coal power; in terms of technical adaptability, thin film batteries have nothing to do with twin-bed reactors; system integration is independent and synergy is weak.
Chemical-looping combustion | Flexible cadmium telluride solar cells | 0.25 | In terms of energy source coupling, photovoltaic power generation competes with coal-fired power generation; in terms of technical adaptability, battery preparation has nothing to do with the oxygen carrier circuit; system integration conditions are weak.
Chemical-looping combustion | Perovskite solar cell technology | 0.25 | Coupling energy sources, photothermal power generation replaces coal power; technical adaptability is different from concentrating solar collectors to twin-bed reactors; system integration is independent and synergy is weak.
Chemical-looping combustion | Photovoltaic-thermal cogeneration system | 0.25 | In terms of energy source coupling, photovoltaic cogeneration is different from coal electrochemical chain combustion; in terms of technical adaptability, photovoltaic modules have nothing to do with oxygen carriers; system integration conditions are weak.
Chemical-looping combustion | Sustainable photovoltaic module recycling | 0.25 | In terms of technical adaptability, photovoltaic module recycling is different from coal-fired power combustion; in carbon flow coupling, recycling carbon footprints and oxygen carrier loops do not intersect; system integration is independent and synergy is weak.
Chemical-looping combustion | Low-wind-speed wind power | 0.25 | In terms of energy source coupling, wind power replaces coal power and competes with chemical chain combustion; technical adaptability is independent of wind turbines and twin-bed reactors; system integration is independent and synergy is weak.
Chemical-looping combustion | Semi-direct drive permanent magnet synchronous wind turbine | 0.25 | In terms of energy source coupling, wind power replaces coal power; in terms of technical adaptability, the unit structure has nothing to do with the oxygen carrier circuit; system integration is independent and coordination is weak.
Chemical-looping combustion | Dual-rotor wind turbine system | 0.25 | In terms of energy source coupling, wind power competes with coal power combustion; in terms of technical adaptability, permanent magnet fans have nothing to do with twin-bed reactors; system integration conditions are weak.
Chemical-looping combustion | Direct-drive permanent magnet wind power | 0.25 | In terms of energy source coupling, low wind speed wind power replaces coal power; technical adaptability of wind turbines has nothing to do with the oxygen carrier circuit; system integration is independent and coordination is weak.
Chemical-looping combustion | Recycling and high-value utilization of retired wind turbine blades | 0.25 | Blade recycling is different from coal-fired combustion in terms of technical adaptability; in carbon flow coupling, the recycled carbon flow and the oxygen carrier loop do not intersect; the system integration is independent and the coordination is weak.
Chemical-looping combustion | Battery electric vehicle | 0.25 | The energy source coupling is the electricity consumption of electric vehicles, which is indirectly related to the coal electrochemical chain combustion; the technical adaptability has nothing to do with the vehicle and the twin-bed reactor; the system integration conditions are weak.
Chemical-looping combustion | Hydrogen fuel cell vehicle | 0.25 | In the energy source coupling, hydrogen fuel cell vehicles use hydrogen, and chemical chain combustion does not directly supply hydrogen; in carbon flow coupling, chemical chain combustion can produce high-concentration CO2, but the chain of hydrogen production and carbon management is long; the system integration vehicle has nothing to do with the oxygen carrier loop, and the coordination is weak.
Integrated gasification fuel cell combined cycle | Integrated gasification fuel cell combined cycle | 0.75 | As the core benchmark, its own technology has the most direct support and iteration effect on the coal gasification and fuel cell efficient power generation systems in the coal power industry. It is completely self-consistent in terms of technical adaptability, system integration does not require additional modifications, and energy consumption coordination and emission coupling show the highest consistency in all dimensions.
Integrated gasification fuel cell combined cycle | Supercritical CO2 Brayton cycle | 0.25 | The supercritical CO2 cycle and IGFC are related in the thermodynamic cycle dimension. The high-temperature waste heat generated by the IGFC system can be used as the heat source of the supercritical CO2 cycle. However, the working fluid parameters of the two cycles require special heat exchange network design in terms of temperature range and system matching. The current joint application of the two technologies is still in the conceptual research stage, and the overall synergistic effect is weak in generality.
Integrated gasification fuel cell combined cycle | Integrated gasification combined cycle | 0.5 | IGFC and IGCC have a high degree of technical synergy in the coal gasification process. Both are based on coal gasification, and the core technology and equipment of the gasification island can be highly shared. At the system integration level, syngas can be flexibly allocated to fuel cell power generation or gas turbine power generation, improving the overall flexibility and reliability of the system. At the level of carbon flow coupling, the carbon capture needs of the two technologies are consistent, and CO2 capture and compression facilities can be shared, and the overall synergy effect is significant.
Integrated gasification fuel cell combined cycle | Circulating fluidized bed | 0.25 | Circulating fluidized bed and IGFC belong to different technical directions in terms of energy conversion paths. Circulating fluidized bed is centered on fluidized combustion of solid fuel and steam circulation, while IGFC is centered on coal gasification and fuel cell power generation. At the system integration level, circulating fluidized bed boilers can be used as auxiliary heat sources for IGFC systems. However, the two technologies have significant differences in core equipment and operating parameters, and the overall synergistic effect is weak in universality.
Integrated gasification fuel cell combined cycle | CCS | 0.5 | IGFC and carbon capture and storage have good synergy potential in the carbon management dimension. The syngas produced by gasification in the IGFC system has a higher CO2 concentration and higher pressure after the shift reaction, which is beneficial to reducing the energy consumption and compression cost of the carbon capture system. At the system integration level, the syngas purification unit of IGFC can be directly integrated with the CO2 capture unit, and the captured CO2 can directly enter the compression and storage process. At the level of carbon flow coupling, the CO2 capture rate of IGFC can reach a high level. The combination with CCS can achieve near-zero carbon emissions in coal gasification power generation, and the overall synergistic effect is significant.
Integrated gasification fuel cell combined cycle | Ultra-low emission | 0.25 | The syngas of IGFC needs to be deeply purified before entering the fuel cell, so that the concentration of conventional pollutants in the fuel cell exhaust is extremely low. At the system integration level, IGFC itself has clean power generation characteristics and is less dependent on ultra-low emission systems. The relationship between the two is "standard compliance" and "standard improvement" rather than a collaborative transformation relationship. The engineering necessity of the overall synergy effect is limited.
Integrated gasification fuel cell combined cycle | Combined heat and power | 0.5 | IGFC and cogeneration have good synergy potential in the energy utilization dimension. The operating temperature of the fuel cell in the IGFC system is relatively high, and its exhaust gas contains a large amount of high-grade heat, which can be used to generate steam through waste heat recovery for heating or driving a steam turbine to generate electricity. At the level of energy efficiency synergy, cogeneration can bring the comprehensive energy efficiency of the IGFC system to a higher level, and the overall synergy effect is more significant.
Integrated gasification fuel cell combined cycle | Plasma-assisted re-combustion of unburned char | 0.25 | Plasma-assisted combustion and IGFC belong to different technical directions in the energy conversion path. IGFC focuses on coal gasification and fuel cell power generation, and plasma-assisted combustion aims at stabilizing combustion and improving the burnout rate of conventional combustion systems. At the system integration level, plasma technology can be used as an auxiliary ignition method in the startup phase of the IGFC system. However, the correlation between the two technologies in the core process is weak and the overall synergy effect is limited.
Integrated gasification fuel cell combined cycle | Waste heat recovery | 0.5 | IGFC and waste heat recovery have good synergy potential in the energy utilization dimension. In the IGFC system, a large amount of high-grade waste heat is generated during the cooling process of fuel cell high-temperature exhaust gas, gas turbine exhaust and gasifier syngas, which can be collected through the waste heat recovery system and used to preheat syngas, generate steam or provide heat. At the system integration level, the integration of the waste heat recovery system and the IGFC system is a key link in improving overall energy efficiency, and the overall synergy effect is significant.
Integrated gasification fuel cell combined cycle | Coal-biomass co-gasification | 0.25 | Coal-biomass co-gasification is related to IGFC in terms of raw material flexibility and carbon management dimensions. Biomass can be co-gasified with coal to produce syngas to provide low-carbon fuel for the IGFC system. The carbon derived from biomass is carbon neutral and combined with the carbon capture function of IGFC+CCS can achieve negative carbon emissions. However, there are currently few engineering cases combining co-gasification and IGFC, and the overall synergistic effect is weak in universality.
Integrated gasification fuel cell combined cycle | Water electrolysis for green hydrogen and oxygen | 0.25 | Green hydrogen is related to IGFC on the hydrogen energy and power supply side. Green hydrogen can be used as a supplementary fuel for the fuel cell in the IGFC system or used during the startup phase. However, the coupling of the electrolysis water hydrogen production device and the IGFC system needs to consider the matching of hydrogen purity, pressure and flow with the fuel cell inlet requirements. The overall synergy effect is less generalizable.
Integrated gasification fuel cell combined cycle | Coal-petroleum co-processing | 0.5 | IGFC and coal-to-liquids have good synergy potential in the coal-based industrial chain. The coal-to-liquids process requires a large amount of electricity and steam, and the IGFC system can provide efficient and low-carbon cogeneration of heat and power for coal-to-liquids devices. At the level of carbon flow coupling, the high-concentration CO2 generated in the coal-to-liquids process can be processed collaboratively with the CO2 capture system of IGFC to achieve integrated carbon management of coal-to-liquids, power generation, and carbon capture, and the overall synergistic effect is significant.
Integrated gasification fuel cell combined cycle | Solar and wind energy based electrification | 0.25 | Wind and solar electrification and IGFC belong to two different paths of renewable energy and fossil energy in the power system. Wind and solar power can provide clean power for the auxiliary equipment of the IGFC system. The low-carbon base-load power generation characteristics of IGFC can complement the volatility of wind and solar power generation. However, the synergy between the two technologies is mainly reflected in the coupling at the grid dispatch level rather than at the equipment level, and the overall synergy effect is limited.
Integrated gasification fuel cell combined cycle | Efficient separation | 0.25 | High-efficiency separation can be used in syngas purification, CO2 capture, and gas product purification in the IGFC system. However, the selection and application of separation equipment depends on the composition of the syngas and the carbon capture target. It has an auxiliary supporting relationship with the fuel cell operating parameters of the IGFC main process rather than structural synergy, and the overall synergistic effect is limited.
Integrated gasification fuel cell combined cycle | Efficient distillation | 0.25 | High-efficiency distillation is suitable for the separation of liquid mixtures, while IGFC mainly involves the treatment of gases. The applicable scenarios of distillation technology are limited to the auxiliary links of liquid by-products. At the technical system level, there are fundamental differences in the physical phase processing objects between distillation and IGFC main processes, and there is basically no basis for engineering coupling.
Integrated gasification fuel cell combined cycle | Intelligent processing | 0.25 | Intelligent processing is an intelligent technology in the coal washing industry. It improves the quality of the coal entering the furnace by reducing ash and sulfur content, and has an indirect positive impact on the operational stability of the IGFC gasifier. However, it lacks a direct feedback control relationship with the gasification temperature, pressure, oxygen-to-coal ratio and other operating parameters of the IGFC main process. It is a one-way coal quality supply relationship and has limited synergistic effects.
Integrated gasification fuel cell combined cycle | Cascaded energy utilization | 0.25 | There is a correlation between energy cascade utilization and IGFC in the energy utilization dimension. Waste heat at different temperatures in the IGFC system can be utilized in cascades at different grades. However, energy cascade utilization is a supporting energy efficiency optimization measure of the IGFC system. It lacks a direct coupling relationship with the power generation efficiency and carbon capture targets of the IGFC main process, and the overall synergistic effect is limited.
Integrated gasification fuel cell combined cycle | Novel catalysis | 0.25 | New catalysis can be used in syngas purification catalysts, shift catalysts and fuel cell electrode catalysts in IGFC systems. However, the catalyst formula selection and life management require special research and development and verification. It is an auxiliary supporting technology and does not change the power generation logic and carbon capture capacity of the main process. The overall synergistic effect is weak in universality.
Integrated gasification fuel cell combined cycle | Pyrolysis-based quality-cascade conversion | 0.25 | Pyrolysis conversion and IGFC are related in the energy and material dimensions. Pyrolysis gas can be used as a supplementary fuel for the IGFC system, but the impact of tar and impurities in the pyrolysis gas on the fuel cell needs to be evaluated. The integration of the pyrolysis device and the IGFC system requires cross-process material matching design. There are currently few engineering cases, and the universality of the overall synergistic effect is weak.
Integrated gasification fuel cell combined cycle | Direct-indirect liquefaction | 0.25 | IGFC and coal-to-liquids are related in the coal-based industrial chain. The IGFC system can provide electricity and steam for the coal-to-liquids device. The by-product gas produced by the coal-to-liquids process can be used as a supplementary fuel for the IGFC fuel cell, but the overall synergy effect is weak in universality.
Integrated gasification fuel cell combined cycle | Pyrolysis and gasification integration | 0.25 | Pyrolysis and gasification integration and IGFC are related in the synthesis gas preparation dimension. The syngas produced by pyrolysis and gasification integration can be used as the raw material gas for IGFC fuel cells. However, the integration of pyrolysis and gasification integration device and IGFC system needs to comprehensively consider the matching of the composition, temperature, pressure and fuel cell inlet requirements of the syngas. There are currently few engineering cases, and the universality of the overall synergistic effect is weak.
Integrated gasification fuel cell combined cycle | Mixed high- and low-temperature Fisher-Tropsch synthesis | 0.25 | IGFC and Fischer-Tropsch synthesis are related in the coal-based industrial chain. The IGFC system can provide power and steam for the Fischer-Tropsch synthesis device. The by-product tail gas produced by Fischer-Tropsch synthesis can be used as supplementary fuel for IGFC fuel cells. However, the core processes of the two technologies are significantly different, and the overall synergy effect is weak in universality.
Integrated gasification fuel cell combined cycle | Direct conversion from syngas to chemicals | 0.25 | IGFC and syngas conversion compete in the dimension of syngas utilization. Syngas can be used for fuel cell power generation or directly converted into chemicals. The synergy between the two technologies is mainly reflected in the sharing of syngas preparation units, but the overall synergy effect is less universal.
Integrated gasification fuel cell combined cycle | CO2 photocatalysis | 0.25 | CO2 photocatalysis and IGFC are related in the carbon utilization dimension. The high-concentration CO2 captured by IGFC can be used as a carbon source for photocatalytic reduction. However, the large-scale application of photocatalytic technology is limited by quantum efficiency and reactor design. There are currently very few engineering integration cases and the overall synergistic effect is limited.
Integrated gasification fuel cell combined cycle | Electrocatalytic ammonia synthesis | 0.25 | IGFC and electrocatalytic ammonia synthesis are related in the power and carbon management dimensions. The low-carbon power of IGFC+CCS can provide clean power for electrocatalytic ammonia synthesis. However, electrocatalytic ammonia synthesis technology is still in the laboratory and demonstration stage. There is a lack of actual cases for engineering integration with IGFC, and the universality of the overall synergy effect is weak.
Integrated gasification fuel cell combined cycle | Entrained-flow gasification | 0.25 | Entrained bed gasification and IGFC are related in terms of gasification technology. Entrained bed gasification is one of the core technologies of the gasification island in the IGFC system. The generated syngas is purified and then enters the fuel cell to generate electricity. However, since entrained bed gasification itself is included in the technical system of IGFC, the relationship between the two is a technology inclusion relationship rather than a cross-technology synergy relationship, and the overall impact is limited.
Integrated gasification fuel cell combined cycle | Coal-oil-gas comprehensive utilization | 0.25 | IGFC is related to the coal-oil-gas multi-energy comprehensive utilization system in terms of carbon management and energy utilization. The low-carbon power generation and carbon capture functions of IGFC+CCS can provide clean power and carbon management solutions for the polygeneration system. However, the core design of the polygeneration system aims at fossil energy conversion and product diversification. The access of IGFC is a supporting link, and the universality of the overall synergy effect is weak.
Integrated gasification fuel cell combined cycle | CCS | 0.75 | IGFC and CCS have extremely prominent synergy effects in the carbon management dimension. The syngas produced by gasification in the IGFC system has high CO2 concentration and high pressure after the shift reaction. CO2 can be separated directly in the syngas purification unit without the need for large-scale capture operations of atmospheric flue gas. At the level of carbon flow coupling, IGFC and CCS form a short-process carbon management chain of "pressurized gasification - efficient separation - direct storage". After CO2 is removed under high pressure, it can directly enter the compression and storage links. The technical synergy is extremely prominent.
Integrated gasification fuel cell combined cycle | Poly generation | 0.75 | IGFC and coal-based polygeneration systems have extremely prominent synergistic effects in terms of energy and carbon management. The IGFC system can output electricity, heat energy and syngas at the same time, which is highly consistent with the "electricity-heat-chemical" multi-product output goal of the polygeneration system. At the system integration level, IGFC can be used as the core energy conversion unit of the polygeneration system. Part of the syngas enters the fuel cell for power generation, and the other part is used for chemical synthesis. At the level of carbon flow coupling, the combination of IGFC and the chemical carbon utilization of polygeneration systems can achieve closed-loop management of carbon capture and carbon utilization, and the technical synergy is extremely prominent.
Integrated gasification fuel cell combined cycle | Waste heat utilization | 0.75 | IGFC and waste heat utilization have extremely outstanding synergistic effects in the energy recovery dimension. There are many high-grade waste heat sources in the IGFC system, including high-temperature sensible heat at the gasifier syngas outlet, high-temperature exhaust gas from fuel cells and gas turbine exhaust. These waste heat can be collected and utilized through waste heat boilers or heat exchanger systems. At the level of energy efficiency synergy, waste heat utilization can bring the comprehensive energy efficiency of the IGFC system to a high level, and the technology synergy is extremely prominent.
Integrated gasification fuel cell combined cycle | Catalyst regeneration | 0.25 | Catalyst regeneration in the IGFC system mainly involves the regeneration or replacement of the syngas purification catalyst. Its regeneration cycle is related to the syngas output and impurity content of the IGFC main process. However, it lacks direct feedback control correlation with the power generation efficiency and carbon capture rate of the fuel cell. It is an auxiliary maintenance link, and the overall synergistic effect is weak.
Integrated gasification fuel cell combined cycle | Coal-ammonia co-firing | 0.75 | IGFC and coal-ammonia co-firing have extremely outstanding synergistic effects in terms of fuel flexibility and carbon management. The gasification island in the IGFC system can process the mixture of coal and ammonia for co-gasification. Ammonia, as a hydrogen-rich fuel, is incorporated into the coal gasification process to increase the H2 content of the syngas and improve the power generation performance of the fuel cell. At the level of carbon flow coupling, ammonia as a zero-carbon fuel combined with the carbon capture function of IGFC+CCS can achieve near-zero carbon emissions in the power generation process, and the technical synergy is extremely prominent.
Integrated gasification fuel cell combined cycle | Coal-biomass co-firing | 0.75 | IGFC and coal-biomass co-firing have extremely outstanding synergistic effects in terms of fuel flexibility and negative carbon emissions. IGFC's gasifier can handle the co-gasification of coal and biomass, and the incorporation of biomass can adjust the composition and carbon-to-hydrogen ratio of the syngas. At the level of carbon flow coupling, biomass-derived carbon has carbon-neutral characteristics. Combined with the carbon capture function of IGFC+CCS, it can realize the BECCS negative carbon emission path, and the technical synergy is extremely prominent.
Integrated gasification fuel cell combined cycle | Co-combustion of pulverized coal and coal-water slurry | 0.5 | IGFC and coal-water slurry fuel have good synergy potential in the supply dimension of gasification raw materials. Coal water slurry is one of the main feeding methods of the entrained bed gasifier, and it has a high degree of technical compatibility with the gasification island of the IGFC system in terms of raw material matching. Mature engineering experience in coal-water slurry gasification can be applied to the gasification unit of the IGFC system. However, since coal-water slurry gasification itself is already included in the IGFC technology system, the relationship between the two is a technology inclusion relationship rather than a cross-technology synergy relationship, and the overall impact is medium intensity.
Integrated gasification fuel cell combined cycle | Intelligent combustion | 0.25 | Intelligent combustion and IGFC belong to different technical fields in terms of combustion control. IGFC takes fuel cell power generation as its core, and intelligent combustion aims at optimal control of conventional combustion systems. At the system integration level, intelligent combustion technology can be applied to the optimal control of gas turbines or auxiliary boilers in IGFC systems, but its impact on the main IGFC process is limited and the overall synergy effect is weak.
Integrated gasification fuel cell combined cycle | Oxygen-rich burning | 0.75 | IGFC and oxygen-enriched combustion have extremely prominent synergistic effects on the carbon capture technology path. The syngas of IGFC needs to undergo a shift reaction to convert CO into H2 and CO2 before entering the fuel cell. The CO2 is removed under high pressure and then stored. Oxygen-rich combustion generates high-concentration CO2 flue gas through high-oxygen concentration combustion for capture. The two technologies are highly consistent in their carbon management goals and can share CO2 compression and delivery facilities. At the level of carbon flow coupling, the CO2 captured by the two technologies has high purity and can be unified into the storage or utilization process to form a multi-source carbon capture system, with extremely outstanding technical synergy.
Integrated gasification fuel cell combined cycle | Supercritical CO2 cycle | 0.25 | The supercritical CO2 cycle and IGFC are related in the thermodynamic cycle dimension. The high-temperature waste heat of the IGFC system can be used as the heat source of the supercritical CO2 cycle to drive the turbine to generate electricity. However, the two cycles require special matching design in terms of working fluid parameters, turbine design, and heat recovery system configuration. Currently, there are few engineering cases, and the overall synergistic effect is weak in universality.
Integrated gasification fuel cell combined cycle | Radial air staging combustion | 0.25 | Radial air staged combustion and IGFC belong to different technical directions in terms of combustion technology. Radial air staged combustion is mainly used for NOx control in conventional pulverized coal boilers, and IGFC takes fuel cell power generation as its core. At the system integration level, radial air staged combustion can be applied to the combustion optimization of gas turbines in IGFC systems, but its impact on the power generation efficiency and carbon capture rate of the IGFC main process is limited, and the overall synergistic effect is weak.
Integrated gasification fuel cell combined cycle | Low-load stable combustion | 0.25 | Stable combustion at low load is related to IGFC in the dimension of flexible system operation. The IGFC system includes multiple units such as gasifiers, syngas purification, fuel cells, and gas turbines. The thermal inertia and response speed of each unit are quite different. Coordinated operation under low-load conditions is one of the technical difficulties. Low-load combustion stabilization technology can provide stable operation support for the auxiliary combustion equipment in the IGFC system, but it has limited improvement in the low-load performance of the gasifier and the main process of the fuel cell, and the overall synergistic effect is weak in universality.
Integrated gasification fuel cell combined cycle | Circulating fluidized bed | 0.25 | Circulating fluidized bed and IGFC belong to different technical directions in terms of energy conversion paths. Circulating fluidized bed is centered on fluidized combustion of solid fuel and steam circulation, while IGFC is centered on coal gasification and fuel cell power generation. At the system integration level, circulating fluidized bed boilers can be used as auxiliary heat sources for IGFC systems. However, the two technologies have significant differences in core equipment and operating parameters, and the overall synergistic effect is weak in universality.
Integrated gasification fuel cell combined cycle | CCS | 0.25 | IGFC and CCS are related in the carbon management dimension, but the costs of CO2 compression, transportation and injection are still affected by the geological conditions of the storage site, and the overall synergy effect is weak.
Integrated gasification fuel cell combined cycle | Ultra-low emission | 0.25 | The deep purification of syngas of IGFC makes the concentration of conventional pollutants in the fuel cell exhaust extremely low. The relationship between IGFC and ultra-low emissions is "standard compliance" and "standard improvement" rather than collaborative transformation. IGFC is less dependent on ultra-low emission systems and has a weak overall impact.
Integrated gasification fuel cell combined cycle | Condensing heat recovery | 0.25 | Condensation heat recovery and IGFC are related in the heat recovery dimension. Condensation heat of water vapor may be generated during syngas cooling and tail gas treatment in the IGFC system. However, the efficiency and applicability of condensation heat recovery depend on the water vapor content and condensation temperature in the gas. As a general energy-saving technology, it does not constitute an exclusive synergistic relationship, and the overall impact is limited.
Integrated gasification fuel cell combined cycle | Biomass sintering | 0.75 | IGFC and biomass sintering have extremely outstanding synergistic effects in the dimensions of steel metallurgy and carbon management. The IGFC system can use biomass and coal to co-gasify to generate syngas to generate electricity and capture CO2. The captured high-concentration CO2 can be used for carbon source supplement or atmosphere adjustment in the steel sintering process. At the level of carbon flow coupling, biomass-derived carbon has carbon-neutral characteristics. When combined with the carbon capture function of IGFC+CCS, it can achieve negative carbon emissions in the steel sintering process, and the technical synergy is extremely prominent.
Integrated gasification fuel cell combined cycle | Biomass coke injection into blast furnace | 0.75 | IGFC and blast furnace injection of biomass carbon have extremely outstanding synergistic effects in the dimensions of steel metallurgy and carbon management. The IGFC system can use biomass and coal to co-gasify to produce syngas, and the captured high-concentration CO2 can be used for carbon source management in the blast furnace injection system. At the level of carbon flow coupling, the combination of the carbon neutral characteristics of biomass carbon and the carbon capture function of IGFC+CCS can achieve coordinated management of carbon emissions in the blast furnace ironmaking process, and the technical synergy is extremely prominent.
Integrated gasification fuel cell combined cycle | Hydrogen-rich carbon cycle injection into blast furnace | 0.5 | IGFC and hydrogen-rich carbon cycle blast furnace technology have good synergy potential in terms of carbon management and hydrogen-rich gas utilization. The top gas of the hydrogen-rich carbon cycle blast furnace is rich in CO and H2 and can be used as a high-quality fuel for IGFC fuel cells. At the system integration level, the IGFC system can be integrated with the blast furnace gas pipeline network to process CO and H2 in the blast furnace gas, and at the same time provide clean power or heat source for the blast furnace hot blast furnace. At the level of carbon flow coupling, the combination of IGFC+CCS and hydrogen-rich carbon circulation blast furnace can significantly reduce carbon emissions in the blast furnace ironmaking process, and the overall synergistic effect is significant.
Integrated gasification fuel cell combined cycle | Hydrogen-rich fuel injection sintering | 0.5 | IGFC and sintered hydrogen-rich fuel injection have good synergy potential in the dimensions of steel metallurgy and carbon management. The injection of hydrogen-rich fuel in the sintering process can reduce solid combustion consumption. The CO2 concentration in the sintering flue gas is high and can be processed in conjunction with the carbon capture system of IGFC. At the level of carbon flow coupling, sintering hydrogen-rich injection reduces fossil carbon emissions, and IGFC+CCS captures remaining carbon emissions. The combination of the two can achieve deep decarbonization of the sintering process, and the overall synergistic effect is significant.
Integrated gasification fuel cell combined cycle | Oxygen blast furnace | 0.75 | IGFC and blast furnace oxygen-enriched blast have extremely outstanding synergistic effects in terms of oxygen utilization and carbon management. The IGFC system requires a large amount of oxygen for the coal gasification reaction of the gasifier. The oxygen required for the oxygen-enriched blast of the blast furnace can share the air separation oxygen production facility, significantly reducing the unit oxygen production cost. At the system integration level, the air separation oxygen generation station can centrally supply IGFC gasifiers and blast furnace blowers. At the level of carbon flow coupling, the carbon capture function of IGFC+CCS can provide a carbon management solution for the blast furnace ironmaking process. Blast furnace gas can be used as the fuel source of IGFC, forming a cross-process carbon-oxygen-energy synergy network, and the technical synergy is extremely prominent.
Integrated gasification fuel cell combined cycle | Ultra-thick bed sintering | 0.25 | IGFC and ultra-thick material layer sintering are related in the field of steel metallurgy. The CO2 concentration in the flue gas of ultra-thick material layer sintering is high and the temperature is stable. There is a certain matching space with the carbon capture needs of IGFC. However, the correlation between the core optimization parameters of ultra-thick material layer sintering and the operating conditions of IGFC gasifiers and fuel cells is relatively indirect, and the universality of the overall synergistic effect is weak.
Integrated gasification fuel cell combined cycle | Flux pelleting | 0.25 | IGFC and flux-based pellets are related in the field of steel metallurgy. CO2 emissions during the pellet roasting process can be captured by IGFC+CCS. However, the matching of the flue gas characteristics of the pellet process and the IGFC carbon capture system requires special design, and the overall synergistic effect is weak in universality.
Integrated gasification fuel cell combined cycle | Carbon-containing pelleting | 0.25 | IGFC and carbon-containing pellets are related in the field of steel metallurgy. CO2 emitted during the roasting or pre-reduction process of carbon-containing pellets can be captured by IGFC+CCS, but there are few overall project cases and the universality of the synergistic effect is weak.
Integrated gasification fuel cell combined cycle | Coke dry quenching | 0.75 | IGFC and dry coke quenching have extremely outstanding synergistic effects in the dimensions of steel metallurgy and energy utilization. The dry coke quenching system recovers the sensible heat of red coke to generate steam, which can be used for steam turbine power generation in IGFC systems or steam supply for gasifiers. At the system integration level, the steam generated by the dry quenching coke waste heat boiler can be directly integrated into the steam system of the IGFC, and together with the steam from the gasifier waste heat boiler and the fuel cell waste heat boiler, drive the steam turbine to improve power generation efficiency and steam system utilization. At the level of carbon flow coupling, dry coke quenching reduces carbon emissions in the coking process, and IGFC+CCS captures CO2 in the coking and power generation processes. The combination of the two can achieve deep reductions in carbon emissions in the coking-power generation complex, and the technical synergy is extremely prominent.
Integrated gasification fuel cell combined cycle | Hydrogen plasma smelting reduction | 0.5 | IGFC and hydrogen plasma smelting reduction have good synergistic potential in terms of carbon management and power supply. Hydrogen plasma smelting reduction requires a large amount of clean electricity, and the low-carbon electricity of IGFC+CCS can provide stable base-charge power for plasma metallurgy. At the level of carbon flow coupling, the carbon capture capability of IGFC significantly reduces carbon emissions from the power source of plasma metallurgy. The combination of the two can achieve deep decarbonization of the metallurgical process, and the overall synergistic effect is significant.
Integrated gasification fuel cell combined cycle | Hydrogen-based direct reducing iron | 0.5 | IGFC and hydrogen-based direct reduced iron have good synergistic potential in the dimensions of hydrogen energy and carbon management. The electricity generated by the IGFC system can be used to electrolyze water to produce hydrogen to provide green hydrogen for hydrogen-based direct reduction of iron. The CO2 captured by the IGFC can be used for carbon source management or storage in the direct reduction of iron process. At the level of carbon flow coupling, the combination of carbon capture by IGFC and the low-carbon reduction characteristics of hydrogen-based direct reduced iron can significantly reduce carbon emissions in the entire steel production chain, and the overall synergistic effect is significant.
Integrated gasification fuel cell combined cycle | Electric furnace steelmaking | 0.5 | IGFC and electric furnace steelmaking have good synergy potential in terms of power supply and carbon management. Electrical energy is the main source of heat for electric furnace steelmaking, and the low-carbon power of IGFC+CCS can provide stable base-load power for electric furnace steelmaking. At the level of carbon flow coupling, the carbon capture capability of IGFC further reduces the full life cycle carbon emissions of electric furnace steelmaking, and the overall synergistic effect is significant.
Integrated gasification fuel cell combined cycle | Integrated steelmaking, continuous casting, and hot rolling | 0.25 | There is a connection between IGFC and the integration of refining, casting and rolling in terms of energy supply. The efficient power and waste heat generated by the IGFC system can be used for equipment such as heating furnaces and rolling mills in the integrated process. However, the energy efficiency optimization of the integrated process mainly depends on logistics management. The access of IGFC has limited impact on the process parameters of the main process, and the overall synergy effect is weak.
Integrated gasification fuel cell combined cycle | Efficient coking coal preparation | 0.25 | High-efficiency coal preparation is a quality improvement technology in the coal washing industry. It improves the quality of coal entering the furnace by reducing ash and sulfur content, and has an indirect positive impact on the operational stability of the IGFC gasifier. However, it lacks a direct feedback control relationship with the operating parameters of the IGFC main process. It is a one-way coal quality supply relationship and has limited synergistic effects.
Integrated gasification fuel cell combined cycle | CCS | 0.25 | IGFC and carbon capture and storage technology are related in the carbon management dimension, but the cost and engineering complexity of CO2 compression, transportation and injection are closely related to the geological conditions of the storage site, and the overall synergistic effect is weak in universality.
Integrated gasification fuel cell combined cycle | Ultra-low emission | 0.25 | The deep purification of syngas of IGFC makes the concentration of conventional pollutants in the fuel cell exhaust extremely low. The relationship between IGFC and ultra-low emission technology is "standard compliance" and "standard improvement" rather than a collaborative transformation relationship. IGFC is less dependent on ultra-low emission technology and has a weak overall impact.
Integrated gasification fuel cell combined cycle | Steel-chemical co-production | 0.25 | IGFC and steel co-production are related in the dimension of cross-industry synergy. The low-carbon power generation and carbon capture functions of IGFC+CCS can provide clean power and carbon management solutions for the steel co-production system. However, the core design of the steel co-production system is based on steel metallurgy and chemical synthesis. The access of IGFC is a carbon management and power support link, and the overall synergy effect is weak in universality.
Integrated gasification fuel cell combined cycle | Waste heat recovery | 0.25 | IGFC and waste heat recovery are related in the energy recovery dimension. Part of the low-temperature waste heat of the IGFC system can be collected through the waste heat recovery system for low-temperature heating, but its contribution to the improvement of the overall thermal efficiency of the IGFC system is limited and the overall impact is weak.
Integrated gasification fuel cell combined cycle | Sintering flue gas recirculation | 0.5 | IGFC and sintering flue gas circulation have good synergy potential in the dimensions of steel metallurgy and carbon management. The sintering flue gas circulation system returns part of the sintering flue gas to the material layer, which increases the CO2 concentration in the flue gas and is beneficial to the processing efficiency of the IGFC carbon capture system. At the system integration level, the integration of the sintering flue gas circulation system and IGFC can create synergy in increasing the CO2 concentration of the flue gas and carbon capture, and the overall synergistic effect is significant.
Integrated gasification fuel cell combined cycle | Coke oven gas utilization | 0.25 | IGFC and coke oven gas waste heat recovery are related in the energy utilization dimension. Coke oven gas is rich in H2 and CH4 and can be used as a high-quality fuel for IGFC fuel cells. However, the matching relationship between the supply stability of coke oven gas and the fuel demand of IGFC needs to be evaluated based on the coking production plan, and the universality of the overall synergy effect is weak.
Integrated gasification fuel cell combined cycle | Coke oven gas injection into blast furnace | 0.5 | IGFC and blast furnace injection coke oven gas have good synergy potential in the coke oven gas utilization dimension. Coke oven gas can be used for IGFC fuel cell power generation or blast furnace injection. Both technologies can optimize the deployment of coke oven gas in the steel-power joint park. In the carbon management dimension, coke oven gas can be used in IGFC+CCS to achieve near-zero carbon emission utilization, and the overall synergy effect is significant.
Integrated gasification fuel cell combined cycle | Municipal solid waste binder production | 0.25 | IGFC is related to the utilization of solid waste resources in terms of heat source supply. The high-temperature flue gas or hot air generated by the IGFC system can provide heat for the preparation of solid waste adhesives, but the heating method is not exclusive and there is no sharing link at the equipment or material level, so the overall impact is limited.
Integrated gasification fuel cell combined cycle | Industrial solid waste binder production | 0.25 | There is a connection between IGFC and industrial solid waste adhesive preparation in terms of heat source supply. The high-temperature flue gas or hot air generated by the IGFC system can provide heat for adhesive preparation. However, the selection of the heating solution is not exclusive, there is no direct equipment sharing or material circulation, and the overall impact is limited.
Integrated gasification fuel cell combined cycle | Agricultural solid waste binder production | 0.25 | There is a connection between IGFC and agricultural solid waste adhesive preparation in terms of heat source supply. IGFC can provide heat for the preparation process, but the selection of the heating solution does not meet the process requirements. The raw material sources, processing objects and target markets of the two technical systems do not overlap, and the overall impact is limited.
Integrated gasification fuel cell combined cycle | Solar-aided fueling | 0.25 | IGFC and solar fuel are related in the dimension of CO2 utilization. The high-concentration CO2 captured by IGFC can be used as a carbon source for solar fuel synthesis. However, the large-scale application of solar fuel technology is limited by quantum efficiency and reactor design. There are currently very few engineering integration cases and the overall synergistic effect is limited.
Integrated gasification fuel cell combined cycle | Hydrogen-aided fueling | 0.75 | IGFC and hydrogen fuel have extremely outstanding synergistic effects in the production and utilization of hydrogen energy. The IGFC system can use hydrogen as fuel or hydrogen-rich synthesis gas as fuel to generate electricity, and its fuel cell technology has good adaptability to hydrogen. At the level of carbon flow coupling, the low-carbon power of IGFC+CCS can be used to electrolyze water to produce hydrogen, providing clean energy support for the large-scale application of hydrogen fuel. At the same time, the CO2 captured by IGFC can be used for carbon management in the blue hydrogen production process. At the system integration level, the coupling of the IGFC system and the electrolysis water hydrogen production device can form a hydrogen energy cycle of "clean power generation - green power hydrogen production - fuel cell power generation", and the technical synergy is extremely prominent.
Integrated gasification fuel cell combined cycle | Microwave-aided fueling | 0.25 | Microwave combustion and IGFC have different energy transfer mechanisms. IGFC mainly converts chemical energy to electrical energy, while microwave combustion mainly converts electrical energy to thermal energy. At the system integration level, microwave combustion can be used as an auxiliary heating method for gasifiers in IGFC systems. However, there are currently very few cross-application cases of the two technologies, and the overall synergy effect is limited.
Integrated gasification fuel cell combined cycle | Biomass-aided fueling | 0.5 | IGFC and biomass auxiliary fuel have good synergy potential in terms of fuel flexibility and carbon management. Biomass can be used as an auxiliary fuel for IGFC gasifiers to co-gasify with coal, utilizing the carbon-neutral characteristics of biomass and the carbon capture function of IGFC+CCS to achieve negative carbon emissions. At the level of carbon flow coupling, the BECCS path of biomass and coal co-gasification + IGFC + CCS can achieve net negative carbon emissions in the power generation process, and the overall synergistic effect is significant.
Integrated gasification fuel cell combined cycle | Waste-aided fueling | 0.5 | IGFC and solid waste/sludge co-processing have good synergy potential in terms of fuel flexibility and carbon management. Solid waste/sludge can be used as an auxiliary raw material for IGFC gasifiers to be co-gasified with coal to realize resource utilization of solid waste. At the level of carbon flow coupling, the carbon neutral characteristics of the biomass components in solid waste/sludge combined with the carbon capture function of IGFC+CCS can achieve negative carbon emissions from solid waste disposal, and the overall synergistic effect is of medium intensity.
Integrated gasification fuel cell combined cycle | Oxygen-rich burning | 0.25 | Oxygen-enriched combustion and IGFC belong to different technical routes in carbon capture technology. At the resource allocation level, the two technologies can form synergies in their demand for air separation oxygen production equipment - IGFC gasifiers require pure oxygen, and oxygen-enriched combustion requires oxygen-enriched air. The two technologies can share air separation oxygen production facilities. At the carbon management level, the CO2 captured by the two technologies can be uniformly stored or utilized, but the overall synergistic effect is less universal.
Integrated gasification fuel cell combined cycle | Infrared calcination | 0.25 | IGFC and infrared calcination are related in terms of thermal supply. The high-temperature flue gas or hot air generated by the IGFC system can be used as an auxiliary heat source or preheating medium for infrared calcination. However, there are currently very few cross-application cases of the two technologies, and the overall synergistic effect is limited.
Integrated gasification fuel cell combined cycle | Large-scale new dry process | 0.5 | IGFC and new dry process cement kilns have good synergy potential in terms of carbon management and energy utilization. During the calcining process of cement kilns, limestone decomposes to generate a large amount of CO2. The IGFC+CCS system can provide an efficient carbon capture solution for cement kiln flue gas. At the system integration level, the integration of cement kiln flue gas and IGFC systems requires assessment of the impact of SO2, dust and alkali metals in the flue gas on the gasifier and fuel cell. At the level of carbon flow coupling, the combination of IGFC+CCS and cement production can achieve deep decarbonization of the cement industry, and the overall synergy effect is significant.
Integrated gasification fuel cell combined cycle | Energy-saving raw material grinding | 0.5 | IGFC and raw material grinding belong to different links in the cement preparation process, but the waste heat of the IGFC system can be used as the drying hot air of the raw material grinding system. At the system integration level, the medium and low-temperature waste heat generated by the IGFC system can be used to heat the drying air of the grinding system through the heat exchanger, replacing part of the fuel consumption of the hot blast furnace, and the overall synergistic effect is significant.
Integrated gasification fuel cell combined cycle | Energy-saving cement grinding | 0.5 | IGFC and cement grinding belong to different links in the cement preparation process, but the waste heat of the IGFC system can be used to dry the mixed materials in the cement grinding system. At the system integration level, the medium and low-temperature waste heat generated by the IGFC system can be used to heat the drying air through the heat exchanger, replacing part of the fuel consumption of the hot blast furnace, and the overall synergistic effect is significant.
Integrated gasification fuel cell combined cycle | Electrified externally heated rotary kiln calcination | 0.75 | IGFC and electrified externally heated rotary kiln calcination have extremely prominent synergistic effects in terms of energy supply and carbon management. The low-carbon power of IGFC+CCS can provide stable and efficient power supply for electrified calcination of cement kilns. At the level of carbon flow coupling, the carbon capture function of IGFC combined with the zero-fossil fuel combustion of electrified kilns can achieve near-zero carbon emissions in the cement calcination process. IGFC processes process CO2 generated from the decomposition of limestone. The two complement each other and cover all carbon emission sources of cement production. The technical synergy is extremely prominent.
Integrated gasification fuel cell combined cycle | Suspension calcination | 0.5 | IGFC and high solid-to-gas ratio cement suspension preheating decomposition technology have good synergy potential in the cement thermal and carbon management dimensions. High solid-gas ratio technology improves the gas-solid heat exchange efficiency of the preheater and reduces the heat consumption and carbon emissions of the cement kiln, which can complement the carbon capture function of IGFC+CCS. At the system integration level, the preheater system can use the medium and low-temperature waste heat of IGFC to preheat materials. At the carbon flow coupling level, the two technologies can achieve the dual carbon reduction effect of "efficiency improvement + carbon capture", and the overall synergistic effect is significant.
Integrated gasification fuel cell combined cycle | CCS | 0.25 | IGFC and CCS are related in the carbon management dimension, but the cost and engineering complexity of CO2 compression, transportation and injection are closely related to the geological conditions of the storage site, and the overall synergy effect is weak in universality.
Integrated gasification fuel cell combined cycle | Ultra-low emission | 0.25 | The deep purification of the syngas of IGFC makes the concentration of conventional pollutants in the fuel cell exhaust extremely low. The relationship between the IGFC and ultra-low emissions is "standard compliance" and "standard improvement" rather than collaborative transformation. The overall impact is limited.
Integrated gasification fuel cell combined cycle | Belite-based cement | 0.25 | IGFC and Belite Cement are related in terms of cement calcination and carbon management. Belite Cement has a lower calcination temperature and less carbon emissions per unit product, which can complement the carbon capture function of IGFC+CCS. However, there is no exclusive correspondence between fuel selection and cement varieties, and the overall synergy effect is weak in universality.
Integrated gasification fuel cell combined cycle | Magnesium-based cement | 0.25 | IGFC and magnesium-based cement are related in terms of thermal supply. The IGFC system can provide electricity and heat for light burning MgO in the production process of magnesium-based cement. However, its heat replacement is not exclusive. The R&D drive and industrialization path of the two technical systems are independent of each other, and the overall impact is limited.
Integrated gasification fuel cell combined cycle | Cement-chemical co-production | 0.25 | IGFC is related to the cement-chemical co-production in the carbon management dimension. The high-concentration CO2 captured by IGFC can be used in the chemical unit of the co-production system, forming a potential carbon closed loop with the carbon utilization demand of the co-production system. However, the overall synergy effect is less universal.
Integrated gasification fuel cell combined cycle | Calcined clay-based cement | 0.25 | IGFC is related to the thermal supply of calcined clay-based cement. The IGFC system can provide electricity and heat for the clay calcination process, but the calcination temperature is mainly determined by the type of clay mineral. The heat supply replacement of IGFC has a limited impact on the activity index of the calcined product, and the overall impact is limited.
Integrated gasification fuel cell combined cycle | Sulfoaluminate cement | 0.25 | IGFC and sulphoaluminate cement are related in the carbon management dimension. The carbon capture function of IGFC+CCS can reduce the carbon emissions of sulphoaluminate cement production. However, sulphoaluminate cement accounts for a relatively small proportion of total cement production, the scale synergy effect is limited, and the overall impact is weak.
Integrated gasification fuel cell combined cycle | Carbon-negative clinker | 0.25 | IGFC and carbon-negative clinker are related in the carbon management dimension. The high-concentration CO2 captured by IGFC can be used as a carbon source for carbonation and maintenance of carbon-negative clinker. However, carbon-negative clinker technology is still in the demonstration stage. There is a lack of actual cases for the engineering integration of IGFC and it, and the universality of the overall synergy effect is weak.
Integrated gasification fuel cell combined cycle | Waste heat utilization | 0.25 | IGFC and waste heat utilization are related in the energy recovery dimension. Part of the low-temperature waste heat of the IGFC system can be collected through the waste heat recovery system for low-temperature heating, but its contribution to the improvement of the overall thermal efficiency of the IGFC system is limited and the overall impact is weak.
Integrated gasification fuel cell combined cycle | Biomass-based briquette fueling | 0.75 | IGFC and biomass briquette fuel have extremely outstanding synergistic effects in terms of fuel flexibility and carbon management. Biomass briquettes can be directly used as raw materials for IGFC gasification furnaces for gasification, co-gasification with coal or gasification alone to produce syngas for power generation. At the level of carbon flow coupling, biomass-derived carbon has carbon-neutral characteristics, and combined with the carbon capture function of IGFC+CCS can realize the BECCS negative carbon emission path. At the system integration level, the pretreatment of biomass briquettes can utilize the waste heat of the IGFC system. The gasifier of the IGFC system has good adaptability to biomass briquettes, and the technology synergy is extremely prominent.
Integrated gasification fuel cell combined cycle | Waste-based briquette fueling | 0.75 | IGFC and solid waste briquette fuel have extremely outstanding synergy effects in terms of fuel flexibility and carbon management. Solid waste briquettes can be used as raw materials for IGFC gasification furnaces to achieve resource utilization and energy conversion of solid waste. At the level of carbon flow coupling, the combination of the carbon-neutral characteristics of biomass components in solid waste and the carbon capture function of IGFC+CCS can achieve negative carbon emissions from solid waste disposal. At the system integration level, the gasifier of the IGFC system can process a variety of solid fuels. The syngas generated by solid waste gasification is purified and then enters the fuel cell to generate electricity. At the same time, the gasification process can significantly reduce the generation of harmful substances such as dioxins compared with direct incineration. The technology synergy is extremely outstanding.
Integrated gasification fuel cell combined cycle | Methanol fueling | 0.75 | IGFC and methanol fuel have extremely outstanding synergy effects in terms of fuel flexibility and carbon management. Methanol can be used as a direct fuel for IGFC fuel cells or converted into hydrogen-rich syngas through reforming before entering the fuel cells. At the level of carbon flow coupling, methanol can be synthesized from CO2 captured by IGFC and green hydrogen to achieve carbon recycling - CO2 captured by IGFC+CCS reacts with green hydrogen to generate methanol, which is then used as fuel for fuel cells to generate electricity, forming a carbon closed loop of "capture-synthesis-power generation". At the system integration level, the integration of the IGFC system and the methanol synthesis unit can achieve synergy between CO2 capture and methanol production, and the technical synergy is extremely prominent.
Integrated gasification fuel cell combined cycle | Natural gas fueling | 0.25 | IGFC and natural gas are related in the fuel utilization dimension. Natural gas can be used as supplementary fuel for IGFC gasifiers or directly enter the fuel cell system. At the level of carbon flow coupling, natural gas IGFC+CCS can achieve near-zero carbon emissions from natural gas power generation. However, the fossil source of natural gas makes its carbon capture needs consistent with the functional positioning of IGFC+CCS, and the overall synergy effect is limited.
Integrated gasification fuel cell combined cycle | Full electrification | 0.75 | IGFC and full electrification have extremely prominent synergistic effects in the energy system transformation dimension. The IGFC system can be used as a high-efficiency, low-carbon base-load power source in a fully electrified society, providing stable and clean power supply when renewable energy output is insufficient. At the system integration level, the high efficiency and low carbon emission characteristics of the IGFC system make it an ideal power source option during the transition period from fossil energy in a fully electrified power structure. At the level of carbon flow coupling, the carbon capture capacity of IGFC+CCS is combined with the electricity demand of a fully electrified society, which can achieve low-carbon operation of the power system during the transition period for the large-scale development of renewable energy. The technical synergy is extremely prominent.
Integrated gasification fuel cell combined cycle | Distributed solar energy | 0.75 | IGFC and distributed solar energy have extremely prominent complementary and synergistic effects in the power system. The IGFC system can be used as the core equipment of distributed energy stations to form a "light-gas" complement with distributed photovoltaics - photovoltaics provide power during sunshine periods, and IGFC provides stable baseload power at night and on rainy days. At the system integration level, the waste heat of the IGFC system can be used for district heating or cooling, and photovoltaic power can be used for auxiliary equipment of the IGFC system or electrolysis of water to produce hydrogen. At the level of carbon flow coupling, the combination of the zero-carbon characteristics of distributed photovoltaics and the low-carbon characteristics of IGFC+CCS can achieve deep decarbonization of regional energy supply, and the technical synergy is extremely prominent.
Integrated gasification fuel cell combined cycle | Seasonal thermal energy storage | 0.25 | IGFC and cross-season thermal storage are related in the energy storage dimension. The excess heat of the IGFC system in the non-heating season can be stored and released in the heating season through the cross-season thermal storage system. However, the economics of this synergy need to be evaluated based on the heat load curve and geological conditions of the specific project, and the overall impact is limited.
Integrated gasification fuel cell combined cycle | Energy-saving combustion | 0.75 | IGFC and energy-saving combustion have extremely prominent synergistic effects in improving energy efficiency. The IGFC system itself already has high power generation efficiency, but there are still links in the system that can further optimize energy efficiency - optimizing the oxygen-to-coal ratio of the gasifier, improving the heat recovery efficiency of the syngas cooler, optimizing the fuel utilization of the fuel cell, etc. At the level of energy efficiency synergy, the optimization concept of energy-saving combustion can be applied to the waste heat recovery and energy cascade utilization of the IGFC system. By optimizing the exhaust temperature, reducing heat loss and other measures, the overall energy efficiency of the system is further improved. The technical synergy is extremely prominent.
Integrated gasification fuel cell combined cycle | CO2 heat pump | 0.25 | CO2 heat pumps and IGFC are related in the energy utilization dimension. The medium-low temperature waste heat generated by the IGFC system can be used as a heat source for the CO2 heat pump evaporator to increase the evaporation temperature of the heat pump and thus improve the heating performance coefficient. However, the match between the evaporation temperature setting of the CO2 heat pump system and the waste heat grade of the IGFC requires special design, and the overall synergistic effect is limited.
Integrated gasification fuel cell combined cycle | Novel clean combustion | 0.75 | IGFC and new clean combustion have extremely prominent synergistic effects in the dimension of clean energy conversion. IGFC itself is a new type of clean energy conversion technology that converts solid fuel into gaseous fuel through gasification, and then efficiently converts it into electrical energy through fuel cells, reducing pollutants and carbon emissions in the conventional combustion process from the source. At the technical system level, the combination of IGFC and new clean combustion technology is reflected in multiple links - the gasifier can use clean combustion technology to optimize gasification efficiency, and the exhaust gas of the fuel cell can be cleanly burned to recover waste heat, achieving comprehensive cleanliness from fuel conversion to terminal treatment. The technical synergy is extremely prominent.
Integrated gasification fuel cell combined cycle | Micro combined heat and power | 0.75 | IGFC and micro-cogeneration have extremely prominent synergistic effects in distributed energy scenarios. Micro cogeneration systems and miniaturized IGFC systems have a high degree of technical synergy in equipment selection, system integration and operation modes. At the system integration level, the miniaturized IGFC system can be used as the core equipment of micro-cogeneration. Its high-temperature waste heat can be used for heating or cooling through waste heat boilers or heat exchangers. The overall energy efficiency of the system can reach a high level. At the level of carbon flow coupling, micro-IGFC+CCS can achieve low-carbon heat-power cogeneration, which is highly consistent with the clean energy supply target of micro-cogeneration, and its technical synergy is extremely prominent.
Integrated gasification fuel cell combined cycle | High-efficiency P-type PERC monocrystalline solar cell and module manufacturing and application | 0.25 | PERC battery manufacturing and IGFC belong to different industrial fields. IGFC has no direct or indirect technical connection with the manufacturing process of PERC batteries. The two technical systems develop independently in the industrial chain, innovation chain and supply chain, and the overall impact is limited.
Integrated gasification fuel cell combined cycle | Solar power tower | 0.25 | There is no overlap between flexible cadmium telluride photovoltaics and IGFC in the industrial chain. IGFC does not affect the CdTe deposition process, component flexibility and packaging material selection. The two technical fields are independent in terms of technology research and development direction, market positioning and application scenarios, and have no common technical basis.
Integrated gasification fuel cell combined cycle | Flexible cadmium telluride solar cells | 0.25 | Perovskite photovoltaics and IGFC have no overlap in technology research and development or industrial application. IGFC has no support or restriction on the industrialization process of this technology. The technological development paths of the two fields are independent of each other.
Integrated gasification fuel cell combined cycle | Perovskite solar cell technology | 0.25 | Tower solar thermal power generation and IGFC belong to different technical paths in terms of thermal cycle. Tower solar thermal power generation uses solar energy concentration to drive steam turbines to generate electricity, while IGFC uses coal gasification-fuel cell power generation as its core. At the system integration level, IGFC can be used as a supplementary combustion system for solar thermal power plants. However, there are essential differences in the form of heat sources and operating characteristics between the two technologies, and the overall synergistic effect is weak in universality.
Integrated gasification fuel cell combined cycle | Photovoltaic-thermal cogeneration system | 0.25 | Photovoltaic cogeneration and IGFC are indirectly related in the energy utilization dimension. The low-carbon power of IGFC can drive the auxiliary equipment of the photovoltaic-cogeneration system. However, there are significant differences in the operating time and output characteristics of the two systems, which require coordination of energy storage and dispatching facilities. There are currently few engineering integration cases and the overall synergy effect is limited.
Integrated gasification fuel cell combined cycle | Sustainable photovoltaic module recycling | 0.25 | There is no overlap between photovoltaic module recycling and IGFC in the industrial field. IGFC has no impact on the recycling process and material separation efficiency of photovoltaic modules. The two fields have no overlap in engineering methods, industry specifications and industrial chain organization.
Integrated gasification fuel cell combined cycle | Low-wind-speed wind power | 0.25 | Wind turbine technology upgrades and IGFC belong to different equipment manufacturing fields. IGFC has no direct or indirect impact on the gearbox design and permanent magnet material selection of wind turbines. The two technical systems only have an indirect power cooperation relationship at the grid level.
Integrated gasification fuel cell combined cycle | Semi-direct drive permanent magnet synchronous wind turbine | 0.25 | There is no overlap in the technical systems between the innovative design of dual-rotor wind power and IGFC. IGFC does not affect its rotor diameter matching, power distribution strategy and yaw control strategy. The two technical fields each follow independent logic in R&D organization, industrial chain structure and engineering practice.
Integrated gasification fuel cell combined cycle | Dual-rotor wind turbine system | 0.25 | Direct-drive permanent magnet wind power and IGFC are separated in the industrial field. IGFC only has an indirect power cooperation relationship with wind power at the grid level. Wind power access does not affect the gasification temperature and fuel cell operating parameters of IGFC. The two fields belong to different professional teams during the engineering construction stage.
Integrated gasification fuel cell combined cycle | Direct-drive permanent magnet wind power | 0.25 | Low wind speed wind power and IGFC have no overlap in technical architecture. IGFC does not affect wind power equipment site selection evaluation and power curve optimization. The two technical fields are essentially different in terms of resource utilization objects and application goals.
Integrated gasification fuel cell combined cycle | Recycling and high-value utilization of retired wind turbine blades | 0.25 | There is no overlap between wind turbine blade recycling and IGFC in the industrial field. IGFC has no impact on the recycling efficiency, material purity and market value of this technology. The recycling technology system and application market are independent of each other.
Integrated gasification fuel cell combined cycle | Battery electric vehicle | 0.25 | Pure electric vehicles and IGFC are related in the power source dimension. The low-carbon power of IGFC+CCS can provide stable base-load power supply for charging electric vehicles. However, the source of electric vehicle charging power is not exclusive. The connection between IGFC and electric vehicles is mainly indirect through the power grid. There is a lack of direct equipment-level coupling, and the overall impact is limited.
Integrated gasification fuel cell combined cycle | Hydrogen fuel cell vehicle | 0.75 | IGFC and hydrogen fuel cell vehicles have extremely outstanding synergy effects in the hydrogen energy supply chain and carbon management dimensions. The IGFC system can use hydrogen as fuel to generate electricity efficiently, and the source of the hydrogen can be green hydrogen or blue hydrogen. At the level of carbon flow coupling, the low-carbon power of IGFC+CCS is used to electrolyze water to produce hydrogen to provide green hydrogen for hydrogen fuel cell vehicles. At the same time, the CO2 captured by IGFC can be used for carbon management of blue hydrogen production, forming a full-chain low-carbon system from "clean power generation - hydrogen production - hydrogen for transportation". At the system integration level, the coupling of the IGFC system and the electrolysis water hydrogen production device can form a hydrogen energy cycle of "power generation-hydrogen production-hydrogen storage-power generation". Hydrogen refueling stations for hydrogen fuel cell vehicles can share the hydrogen source of the IGFC system, and the technical synergy is extremely prominent.
Supercritical CO2 Brayton cycle | Supercritical CO2 Brayton cycle | 0.75 | As the core benchmark, its own technology has the most direct support and iteration effect on the supercritical CO2 thermal cycle power generation system in the coal power industry. It is completely self-consistent in terms of technical adaptability, system integration does not require additional modifications, and energy consumption coordination and emission coupling show the highest consistency in all dimensions.
Supercritical CO2 Brayton cycle | Integrated gasification combined cycle | 0.25 | The supercritical CO2 cycle and IGCC are related in the thermodynamic cycle dimension. The gas turbine exhaust waste heat of IGCC can be used as the heat source of the supercritical CO2 cycle to drive the turbine to generate electricity. However, the working fluid parameters of the two cycles require special heat exchange network design in terms of temperature range and system matching. The current joint application of the two technologies is still in the conceptual research stage, and the overall synergistic effect is weak in generality.
Supercritical CO2 Brayton cycle | Circulating fluidized bed | 0.25 | Circulating fluidized bed boilers and supercritical CO2 cycles are related in the dimension of heat source utilization. The flue gas waste heat of circulating fluidized bed boilers can be used as the heat source of supercritical CO2 cycles. However, the high dust content of flue gases in circulating fluidized beds requires higher cleanliness of the heat exchangers of supercritical CO2 cycles. The overall synergy effect has high engineering complexity and weak universality.
Supercritical CO2 Brayton cycle | CCS | 0.5 | Supercritical CO2 cycle and carbon capture and storage have good synergy potential in the carbon management dimension. The supercritical CO2 cycle uses CO2 as the working fluid, and the CO2 leaked or emitted in the circulation system can be directly introduced into the CCS system for storage, reducing additional capture links. At the system integration level, supercritical CO2 cycle and CCS can share CO2 compression and transportation facilities, reducing infrastructure investment, and the overall synergy effect is significant.
Supercritical CO2 Brayton cycle | Ultra-low emission | 0.25 | The supercritical CO2 cycle is related to the ultra-low emission system in terms of pollution control, but the supercritical CO2 cycle mainly optimizes the thermodynamic cycle efficiency. The purity and sealing of the working fluid side have an impact on environmental pollution that is different from the pollutant emissions of conventional combustion flue gas. At the system integration level, the fuel combustion side of the supercritical CO2 cycle still needs to meet ultra-low emission standards, but the cycle itself does not directly change the pollutant generation characteristics of the combustion side, and the overall synergistic effect is limited.
Supercritical CO2 Brayton cycle | Combined heat and power | 0.5 | Supercritical CO2 cycle and cogeneration have good synergy potential in the energy utilization dimension. The turbine exhaust temperature of the supercritical CO2 cycle is still relatively high and can be collected through the waste heat recovery system for heating or driving the auxiliary cycle to achieve heat-power cogeneration. At the system integration level, the CO2 working fluid discharged from the turbine still carries a large amount of heat and can be used to provide heat to heat users through the heat exchanger. The overall synergistic effect is significant.
Supercritical CO2 Brayton cycle | Plasma-assisted re-combustion of unburned char | 0.25 | Plasma-assisted combustion and supercritical CO2 cycle belong to different technical fields in terms of energy conversion paths. Plasma-assisted combustion aims at stabilizing combustion and improving the burnout rate of conventional combustion systems, while supercritical CO2 cycle focuses on efficient heat-to-power conversion. At the system integration level, plasma technology can be used as an auxiliary ignition method in the supercritical CO2 cycle heat source system, but its impact on the working fluid parameters and cycle efficiency of the main supercritical CO2 cycle process is limited, and the overall synergistic effect is weak.
Supercritical CO2 Brayton cycle | Waste heat recovery | 0.5 | Supercritical CO2 cycle and waste heat recovery have good synergy potential in the energy utilization dimension. The turbine exhaust and cooler exhaust heat of the supercritical CO2 cycle contain recoverable medium and low-temperature heat, which can be collected through the waste heat recovery system and used to preheat the working fluid, provide heat or drive the auxiliary cycle. At the level of energy efficiency synergy, waste heat recovery has a significant improvement effect on the thermal efficiency of the supercritical CO2 cycle system, and the overall synergy effect is significant.
Supercritical CO2 Brayton cycle | Coal-biomass co-gasification | 0.25 | Supercritical CO2 cycle and coal-biomass co-gasification are related in the energy utilization dimension. The syngas produced by co-gasification can be used as fuel for the supercritical CO2 cycle heat source system. However, the calorific value and composition of the co-gasified syngas need to match the design requirements of the supercritical CO2 cycle heater. There are currently few cross-domain engineering integration cases, and the universality of the overall synergistic effect is weak.
Supercritical CO2 Brayton cycle | Water electrolysis for green hydrogen and oxygen | 0.25 | Supercritical CO2 cycle and hydrogen production by electrolysis of water are related in the power and carbon management dimensions. The low-carbon electricity of the supercritical CO2 cycle can provide clean power for hydrogen production by electrolysis of water. Oxygen, a by-product of hydrogen production by electrolysis of water, can be used in the combustion system of the supercritical CO2 cycle to improve combustion efficiency and purity of the CO2 working fluid. However, there are currently few engineering integration cases between the two technologies, and the overall synergy effect is weak in universality.
Supercritical CO2 Brayton cycle | Coal-petroleum co-processing | 0.25 | The supercritical CO2 cycle and coal-to-liquids are related in terms of energy supply. The high-efficiency power generation of the supercritical CO2 cycle can provide clean electricity for the coal-to-liquids device. The waste heat from the coal-to-liquids process can be used as a heat source for the supercritical CO2 cycle. However, the overall synergistic effect is weak in universality.
Supercritical CO2 Brayton cycle | Solar and wind energy based electrification | 0.25 | Supercritical CO2 cycle and wind and solar electrification belong to two different paths of fossil energy and renewable energy in the power system. Wind and solar power can provide clean power for auxiliary equipment of the supercritical CO2 cycle. The stable base-load power generation characteristics of the supercritical CO2 cycle can complement the volatility of wind and solar power generation. However, the synergy between the two technologies is mainly reflected in the coupling at the grid dispatch level rather than at the equipment level, and the overall synergy effect is limited.
Supercritical CO2 Brayton cycle | Efficient separation | 0.25 | High-efficiency separation can be applied to the purification of CO2 working fluid, the recovery of sealed gas or the treatment of combustion flue gas in the supercritical CO2 cycle. However, the selection and application of separation technology depends on the quality of the working fluid and system design requirements. It has an auxiliary supporting relationship with the thermal parameters of the main process of the supercritical CO2 cycle rather than structural synergy, and the overall synergistic effect is limited.
Supercritical CO2 Brayton cycle | Efficient distillation | 0.25 | High-efficiency distillation is suitable for the separation of liquid mixtures, while the supercritical CO2 cycle mainly involves the compression, heating, expansion and cooling processes of supercritical CO2. The applicable scenarios of distillation technology are limited to auxiliary links such as the purification of CO2 working fluid or the removal of impurities. There are fundamental differences in the object of physical phase processing, and there is basically no basis for engineering coupling.
Supercritical CO2 Brayton cycle | Intelligent processing | 0.25 | Intelligent processing is an intelligent technology in the coal washing industry. It improves the quality of coal entering the furnace by reducing ash and sulfur content. It has an indirect positive impact on the operational stability of the supercritical CO2 cycle heat source system and the safety of the heating surface. However, it lacks a direct feedback control relationship with the working fluid parameters of the main supercritical CO2 cycle process. It is a one-way coal quality supply relationship, and the synergistic effect is limited.
Supercritical CO2 Brayton cycle | Cascaded energy utilization | 0.25 | There is a correlation between energy cascade utilization and supercritical CO2 cycle in the energy utilization dimension. Heat of different temperature grades in the supercritical CO2 cycle can be cascade utilized at different grades. However, energy cascade utilization is a supporting energy efficiency optimization measure of the supercritical CO2 cycle system. It lacks a direct coupling relationship with the working fluid parameters and power generation efficiency of the main cycle process, and the overall synergistic effect is limited.
Supercritical CO2 Brayton cycle | Novel catalysis | 0.25 | New catalysis can be used for catalytic conversion or combustion catalysis of CO2 in the supercritical CO2 cycle. The formula selection and activity management of the catalyst require special adaptation. It is an auxiliary supporting property with the working fluid parameters of the main process of the supercritical CO2 cycle. It does not change the thermodynamic cycle logic of the main process, and the overall impact is limited.
Supercritical CO2 Brayton cycle | Pyrolysis-based quality-cascade conversion | 0.25 | The supercritical CO2 cycle and pyrolysis conversion are related in the energy and material dimensions. Pyrolysis gas can be used as the fuel of the supercritical CO2 cycle heat source system. However, the integration of the pyrolysis device and the supercritical CO2 cycle system requires cross-process heat integration and material matching design. There are currently few engineering cases, and the universality of the overall synergistic effect is weak.
Supercritical CO2 Brayton cycle | Direct-indirect liquefaction | 0.25 | The supercritical CO2 cycle and coal-to-liquids are related in the coal-based industrial chain. The high-efficiency power generation of the supercritical CO2 cycle can provide clean electricity for the coal-to-liquids device. The waste heat of the coal-to-liquids process can be used as a heat source for the supercritical CO2 cycle. The CO2 captured by the supercritical CO2 cycle can be used to supplement the carbon source of the coal-to-liquids process. However, the universality of the overall synergistic effect is weak.
Supercritical CO2 Brayton cycle | Pyrolysis and gasification integration | 0.25 | The supercritical CO2 cycle and the integration of pyrolysis and gasification are related in the energy and material dimensions. The syngas produced by the integration of pyrolysis and gasification can be used as the fuel of the supercritical CO2 cycle heat source system. However, the integration of the pyrolysis gasification device and the supercritical CO2 cycle system requires cross-process heat integration and material matching design. There are currently few engineering cases, and the universality of the overall synergistic effect is weak.
Supercritical CO2 Brayton cycle | Mixed high- and low-temperature Fisher-Tropsch synthesis | 0.25 | The supercritical CO2 cycle and Fischer-Tropsch synthesis are related in the dimensions of carbon management and energy utilization. The CO2 captured by the supercritical CO2 cycle can be used to adjust the carbon source of the Fischer-Tropsch synthesis feed gas, and the waste heat of the Fischer-Tropsch synthesis process can be used as a heat source for the supercritical CO2 cycle. However, the joint layout of the two technologies requires cross-industry planning and coordination, and the overall synergy effect is weak in universality.
Supercritical CO2 Brayton cycle | Direct conversion from syngas to chemicals | 0.25 | The supercritical CO2 cycle and syngas conversion are related in the carbon management dimension. The CO2 captured by the supercritical CO2 cycle can be used to supplement the carbon source of syngas conversion to produce chemicals, but the overall synergistic effect is weak in universality.
Supercritical CO2 Brayton cycle | CO2 photocatalysis | 0.25 | CO2 photocatalysis and supercritical CO2 cycle are related in the carbon utilization dimension. The CO2 captured by the supercritical CO2 cycle can be used as a carbon source for photocatalytic reduction. However, the large-scale application of photocatalytic technology is limited by quantum efficiency and reactor design. There are currently very few engineering integration cases and the overall synergistic effect is limited.
Supercritical CO2 Brayton cycle | Electrocatalytic ammonia synthesis | 0.25 | The supercritical CO2 cycle and electrocatalytic ammonia synthesis are related in the power and carbon management dimensions. The low-carbon power of the supercritical CO2 cycle can provide clean power for electrocatalytic ammonia synthesis. The CO2 captured by the supercritical CO2 cycle can be used for urea or carbonate production downstream of ammonia synthesis. However, electrocatalytic ammonia synthesis technology is still in the laboratory and demonstration stage. There is a lack of practical cases for engineering integration with the supercritical CO2 cycle, and the overall synergistic effect is weak.
Supercritical CO2 Brayton cycle | Entrained-flow gasification | 0.25 | Supercritical CO2 cycle and entrained bed gasification are related in the energy utilization dimension. The syngas produced by entrained bed gasification can be used as the fuel of the supercritical CO2 cycle heat source system, and the waste heat of the gasification process can be used as the heat source of the cycle. However, the integration of the entrained bed gasification device and the supercritical CO2 cycle system needs to consider the matching of the calorific value, composition and circulation heater design of the syngas, and the overall synergistic effect is weak in universality.
Supercritical CO2 Brayton cycle | Coal-oil-gas comprehensive utilization | 0.25 | The supercritical CO2 cycle is related to the coal-oil-gas multi-energy comprehensive utilization system in the carbon management and energy utilization dimensions. The efficient power generation and carbon management functions of the supercritical CO2 cycle can provide clean power and carbon management solutions for the polygeneration system. However, the core design of the polygeneration system aims at fossil energy conversion and product diversification. The access to the supercritical CO2 cycle is a carbon management and power support link, and the overall synergy effect is weak in universality.
Supercritical CO2 Brayton cycle | CCS | 0.75 | The supercritical CO2 cycle and CCS have extremely prominent synergistic effects in the carbon management dimension. The supercritical CO2 cycle uses CO2 as the working fluid, and the CO2 leaked or emitted in the circulation system can be directly introduced into the CCS system for storage without additional capture links. At the system integration level, supercritical CO2 cycle and CCS can share CO2 compression and transportation facilities, reducing infrastructure investment - the circulating working fluid can directly enter the storage system when it reaches its service life or system maintenance, avoiding the greenhouse effect of leakage and emptying of the working fluid. At the level of carbon flow coupling, the CO2 working fluid management of the supercritical CO2 cycle and the carbon source demand of CCS form a natural upstream and downstream connection, and the technical synergy is extremely prominent.
Supercritical CO2 Brayton cycle | Poly generation | 0.25 | The supercritical CO2 cycle is related to the coal-based polygeneration system in terms of energy utilization and carbon management. The supercritical CO2 cycle can provide efficient power generation and carbon management functions for the polygeneration system. The waste heat of the polygeneration system can be used as a heat source for the cycle. However, the core design of the polygeneration system is mainly based on the production of chemical products. The access to the supercritical CO2 cycle is a support link for power supply and carbon management, and the overall synergy effect is weak in universality.
Supercritical CO2 Brayton cycle | Waste heat utilization | 0.5 | Supercritical CO2 cycle and waste heat utilization have good synergistic potential in the energy recovery dimension. The turbine exhaust and cooler exhaust heat of the supercritical CO2 cycle contain recoverable heat, which can be collected through the waste heat recovery system for preheating the working medium, supplying heat, or driving the auxiliary cycle. The waste heat recovery has a significant improvement effect on the thermal efficiency of the supercritical CO2 cycle system, and the overall synergistic effect is more significant.
Supercritical CO2 Brayton cycle | Catalyst regeneration | 0.25 | Catalyst regeneration in the supercritical CO2 cycle mainly involves catalyst regeneration in the CO2 catalytic conversion or combustion catalytic link. The regeneration cycle is related to the working fluid parameters and operating time of the main process of the supercritical CO2 cycle. However, it lacks direct feedback control correlation with the power generation efficiency and thermal parameters of the cycle. It is an auxiliary maintenance link, and the overall synergistic effect is weak.
Supercritical CO2 Brayton cycle | Coal-ammonia co-firing | 0.25 | The supercritical CO2 cycle and coal-ammonia mixed combustion are related in terms of fuel characteristics and heat source utilization dimensions. The high-temperature flue gas generated by the combustion of ammonia as fuel can be used as the heat source of the supercritical CO2 cycle. The integration of coal-ammonia mixed combustion boilers and supercritical CO2 cycles requires an assessment of the impact of ammonia combustion characteristics on heater design. There are currently few engineering cases, and the universality of the overall synergistic effect is weak.
Supercritical CO2 Brayton cycle | Coal-biomass co-firing | 0.25 | Supercritical CO2 cycle and coal-biomass co-firing are related in the dimension of heat source utilization. The high-temperature flue gas generated by coal-biomass co-firing can be used as the heat source of supercritical CO2 cycle. The carbon-neutral characteristics of biomass sources and the carbon management function of supercritical CO2 cycle can complement each other. However, the impact of biomass co-firing on flue gas composition and calorific value needs to be considered in the design of circulating heaters. There are currently few engineering cases, and the universality of the overall synergistic effect is weak.
Supercritical CO2 Brayton cycle | Co-combustion of pulverized coal and coal-water slurry | 0.25 | Supercritical CO2 cycle and coal-water slurry combustion are related in the dimension of heat source utilization. The high-temperature flue gas generated by coal-water slurry combustion can be used as the heat source of the supercritical CO2 cycle. However, the integration of coal-water slurry boiler and supercritical CO2 cycle requires an assessment of the impact of flue gas dust content on the heat exchanger. There are currently few engineering cases, and the universality of the overall synergistic effect is weak.
Supercritical CO2 Brayton cycle | Intelligent combustion | 0.25 | Intelligent combustion and supercritical CO2 cycle are related in the combustion control dimension. The intelligent combustion system can optimize the combustion parameters of the supercritical CO2 cycle heat source system through online monitoring and model predictive control. However, the application of intelligent combustion in the supercritical CO2 cycle heat source system needs to be developed according to the specific heat flow density requirements of the heater, and the universality of the overall synergistic effect is weak.
Supercritical CO2 Brayton cycle | Oxygen-rich burning | 0.25 | Supercritical CO2 cycle and oxygen-enriched combustion are related in the dimensions of carbon management and working fluid management. The high-concentration CO2 flue gas produced by oxygen-enriched combustion can be used as the source of working fluid for the supercritical CO2 cycle. However, the current joint application of the two technologies is still in the conceptual and demonstration stages, and the overall synergistic effect is weak in universality.
Supercritical CO2 Brayton cycle | Supercritical CO2 cycle | 0.75 | The technical definitions of supercritical CO2 cycle and supercritical CO2 cycle are highly consistent. Both refer to closed or open Brayton thermodynamic cycles using supercritical CO2 as the working fluid. The core cycle principle, equipment configuration and working fluid parameter range are basically the same. At the level of technical adaptability, the two terms describe the differences in expressions of the same technical route in different contexts, and system integration does not require additional modifications. At the level of carbon flow coupling and energy consumption synergy, the key engineering issues faced by the two such as working fluid leakage management, material temperature resistance and heat recovery efficiency optimization have exactly the same technical challenges and solution paths, and the technical synergy is extremely prominent.
Supercritical CO2 Brayton cycle | Radial air staging combustion | 0.25 | Radial air staged combustion and supercritical CO2 cycle belong to different technical directions in terms of combustion technology. Radial air staged combustion is mainly used for NOx control in conventional pulverized coal boilers, and the supercritical CO2 cycle is centered on efficient heat-to-power conversion. At the system integration level, radial air staged combustion can be applied to NOx control in supercritical CO2 cycle heat source systems, but its impact on the working fluid parameters and cycle efficiency of the main supercritical CO2 cycle process is limited, and the overall synergistic effect is weak.
Supercritical CO2 Brayton cycle | Low-load stable combustion | 0.25 | Low-load stable combustion is related to the supercritical CO2 cycle in the dimension of flexible system operation. The working fluid flow and temperature control characteristics of the supercritical CO2 cycle under low-load conditions are different from those of conventional steam cycles. The combustion stability of the heat source system has a direct impact on the low-load performance of the cycle. Low-load combustion stabilization technology can provide stable operation support for the heat source system, but it has limited improvements in the working fluid parameters and power generation efficiency of the main cycle process, and the overall synergistic effect is weak in universality.
Supercritical CO2 Brayton cycle | Circulating fluidized bed | 0.25 | There is a correlation between the circulating fluidized bed and the supercritical CO2 cycle in the dimension of heat source utilization. The flue gas waste heat of the circulating fluidized bed boiler can be used as the heat source of the supercritical CO2 cycle. However, the high dust content of the flue gas of the circulating fluidized bed requires higher cleanliness of the heat exchanger of the supercritical CO2 cycle, and the universality of the overall synergistic effect is weak.
Supercritical CO2 Brayton cycle | CCS | 0.25 | Supercritical CO2 cycle and CCS are related in the carbon management dimension, but the leakage amount of CO2 working fluid in the supercritical CO2 cycle system is usually small, the contribution to the scale of the CCS system is limited, and the universality of the overall synergistic effect is weak.
Supercritical CO2 Brayton cycle | Ultra-low emission | 0.25 | The supercritical CO2 cycle is related to the ultra-low emission system in terms of pollution control, but the supercritical CO2 cycle mainly optimizes the thermodynamic cycle efficiency. The purity and sealing of the working fluid side have an impact on environmental pollution that is different from the pollutant emissions of conventional combustion flue gas. At the system integration level, the fuel combustion side of the supercritical CO2 cycle still needs to meet ultra-low emission standards, but the cycle itself does not directly change the pollutant generation characteristics of the combustion side, and the overall synergistic effect is limited.
Supercritical CO2 Brayton cycle | Condensing heat recovery | 0.25 | Condensation heat recovery and supercritical CO2 cycle are related in the heat recovery dimension. The cooler exhaust heat of the supercritical CO2 cycle may contain recoverable condensation heat, but the working fluid of the supercritical CO2 cycle usually remains in a supercritical state or gaseous state during the cooling process. The applicability of condensation heat recovery is limited by the specific cycle design and working fluid state, and the overall impact is limited.
Supercritical CO2 Brayton cycle | Biomass sintering | 0.25 | Biomass sintering is a raw material substitution technology in the steel industry, and supercritical CO2 cycle belongs to two different industries: coal power and steel. The high-efficiency power generation of supercritical CO2 cycle can provide clean power for the sintering process, but the two technologies belong to different industries, and the overall synergy effect is weak in universality.
Supercritical CO2 Brayton cycle | Biomass coke injection into blast furnace | 0.25 | Blast furnace injection biomass carbon technology and supercritical CO2 cycle are related in the field of steel metallurgy. The high-efficiency power generation of supercritical CO2 cycle can provide clean power for the blast furnace process. However, the two technologies belong to two different industries, coal power and steel, and the overall synergy effect is weak in universality.
Supercritical CO2 Brayton cycle | Hydrogen-rich carbon cycle injection into blast furnace | 0.75 | Supercritical CO2 cycle and hydrogen-rich carbon cycle blast furnace technology have extremely outstanding synergistic effects in the dimensions of carbon management and energy utilization. The top gas of the hydrogen-rich carbon cycle blast furnace is rich in CO, H2 and CO2, and can be directly used as the fuel of the supercritical CO2 cycle heat source system to provide high-temperature heat for the cycle. At the same time, the supercritical CO2 cycle can be used as the bottom cycle for blast furnace gas waste heat recovery to recover the physical and chemical heat of the blast furnace gas. At the carbon flow coupling level, the supercritical CO2 cycle uses CO2 as the working fluid, and its circulation system is highly matched with the CO2 component of blast furnace gas in terms of material flow. At the system integration level, the combination of supercritical CO2 cycle and hydrogen-rich carbon cycle blast furnace can achieve efficient power generation of CO and H2 in blast furnace gas and the use of CO2 as a working substance, forming a closed-loop chain of "blast furnace gas-supercritical CO2 power generation-carbon management", with extremely outstanding technical synergy.
Supercritical CO2 Brayton cycle | Hydrogen-rich fuel injection sintering | 0.75 | Supercritical CO2 cycle and sintering hydrogen-rich fuel injection have extremely outstanding synergistic effects in the dimensions of steel metallurgy and carbon management. Injection of sintering hydrogen-rich fuel can reduce solid combustion and carbon emissions in the sintering process. The CO2 concentration in the sintering flue gas is high and contains combustible components. It can be used as a supplementary fuel or working fluid source for the supercritical CO2 cycle heat source system. At the system integration level, the sintering flue gas can directly enter the heater of the supercritical CO2 cycle after dust removal and purification. The CO and H2 in the flue gas are burned to release heat to heat the CO2 working fluid. At the same time, the CO2 in the flue gas can be used as a supplementary source of the working fluid. At the level of carbon flow coupling, the supercritical CO2 cycle captures CO2 in the sintering flue gas and converts the originally emitted carbon into a power generation working fluid. The technology synergy is extremely prominent.
Supercritical CO2 Brayton cycle | Oxygen blast furnace | 0.75 | Supercritical CO2 cycle and blast furnace oxygen-enriched blast have extremely outstanding synergistic effects in terms of oxygen utilization and carbon management. If the combustion system of the supercritical CO2 cycle adopts oxygen-enriched combustion, it can share the air separation oxygen production facility with the blast furnace oxygen-enriched blast, significantly reducing the unit oxygen production cost. At the system integration level, the air separation oxygen generation station can centrally supply the oxygen needs of supercritical CO2 cycle burners and blast furnace blowers, achieving scale effects of oxygen. At the level of carbon flow coupling, supercritical CO2 recycling utilizes the high-concentration CO2 flue gas generated by oxygen-enriched combustion, which can be directly used as a working fluid source or enter the CCS system. The CO2 from blast furnace gas can also be incorporated into the supercritical CO2 recycling system for unified management, forming a cross-process collaborative network of "oxygen production-oxygen-enriched combustion-blast furnace blasting-carbon management", with extremely prominent technical synergy.
Supercritical CO2 Brayton cycle | Ultra-thick bed sintering | 0.25 | Supercritical CO2 cycle and ultra-thick material layer sintering are related in the field of steel metallurgy. The flue gas temperature of ultra-thick material layer sintering is higher and the CO2 concentration is stable. There is a certain matching space with the needs of the supercritical CO2 cycle heat source system. However, the correlation between the core optimization parameters of ultra-thick material layer sintering and the working fluid parameters of supercritical CO2 cycle is relatively indirect, and the universality of the overall synergistic effect is weak.
Supercritical CO2 Brayton cycle | Flux pelleting | 0.25 | Supercritical CO2 cycle and flux-based pellets are related in the field of iron and steel metallurgy. The waste heat of the pellet roasting process can be used as the heat source of supercritical CO2 cycle. However, the two technologies belong to two different industries: coal power and steel, and the overall synergy effect is weak in universality.
Supercritical CO2 Brayton cycle | Carbon-containing pelleting | 0.25 | Supercritical CO2 cycle and carbon-containing pellets are related in the field of steel metallurgy. The waste heat from the roasting or pre-reduction process of carbon-containing pellets can be used as a heat source for supercritical CO2 cycle. However, the two technologies belong to two different industries: coal power and steel, and the overall synergistic effect is weak in universality.
Supercritical CO2 Brayton cycle | Coke dry quenching | 0.25 | Supercritical CO2 cycle and dry coke quenching are related in the coking field. The steam or high-temperature gas generated by the dry coke quenching system to recover the sensible heat of red coke can be used as the heat source of the supercritical CO2 cycle to drive turbines to generate electricity. The heat generated by the CDQ waste heat boiler can be directly used to heat the supercritical CO2 working fluid. However, the temperature range of the CDQ waste heat basically matches the inlet temperature requirements of the supercritical CO2 cycle turbine. The universality of the overall synergistic effect still needs to be verified by engineering.
Supercritical CO2 Brayton cycle | Hydrogen plasma smelting reduction | 0.25 | Supercritical CO2 cycle and hydrogen plasma smelting reduction are related in the dimensions of power supply and carbon management. The low-carbon power of supercritical CO2 cycle can provide a stable base-charge power supply for plasma metallurgy. The carbon management function of supercritical CO2 cycle can provide a neutralization solution for indirect carbon emissions of plasma metallurgy. However, the coupling of the two technologies requires cross-field power planning and carbon management, and the universality of the overall synergy effect is weak.
Supercritical CO2 Brayton cycle | Hydrogen-based direct reducing iron | 0.25 | The supercritical CO2 cycle and hydrogen-based direct reduced iron are related in terms of hydrogen energy and power supply. The low-carbon power of the supercritical CO2 cycle can be used to electrolyze water to produce hydrogen to provide green hydrogen for hydrogen-based direct reduced iron. The carbon management function of the supercritical CO2 cycle can provide a low-carbon heat source for the heating furnace of the direct reduced iron process. However, the coupling of the two technologies requires cross-field power planning and carbon management, and the overall synergy effect is weak in universality.
Supercritical CO2 Brayton cycle | Electric furnace steelmaking | 0.25 | The supercritical CO2 cycle and electric furnace steelmaking are related in terms of power supply and carbon management. The low-carbon power of the supercritical CO2 cycle can provide stable base-load power for electric furnace steelmaking. However, the source of electricity for electric furnace steelmaking is not exclusive. The supercritical CO2 cycle and electric furnaces are mainly indirectly related through the power grid, lacking direct equipment-level coupling, and the overall impact is limited.
Supercritical CO2 Brayton cycle | Integrated steelmaking, continuous casting, and hot rolling | 0.25 | There is a connection between the supercritical CO2 cycle and the integration of refining, casting and rolling in terms of energy supply. The efficient power and waste heat of the supercritical CO2 cycle can be used for equipment such as heating furnaces and rolling mills in the integrated process. However, the energy efficiency optimization of the integrated process mainly depends on logistics management. The access of the supercritical CO2 cycle has limited impact on the process parameters of the main process, and the overall synergistic effect is weak.
Supercritical CO2 Brayton cycle | Efficient coking coal preparation | 0.25 | High-efficiency coal preparation is a quality improvement technology in the coal washing industry. It improves the quality of coal entering the furnace by reducing ash and sulfur content, and has an indirect positive impact on the operational stability of the supercritical CO2 cycle heat source system. However, it lacks a direct feedback control relationship with the working fluid parameters and cycle efficiency of the supercritical CO2 cycle main process. It is a one-way coal quality supply relationship, and the synergistic effect is limited.
Supercritical CO2 Brayton cycle | CCS | 0.25 | Supercritical CO2 cycle and carbon capture and storage technology are related in the carbon management dimension, but the leakage amount of CO2 working fluid in the supercritical CO2 cycle system is usually small, the contribution to the scale of the CCS system is limited, and the universality of the overall synergistic effect is weak.
Supercritical CO2 Brayton cycle | Ultra-low emission | 0.25 | Supercritical CO2 cycle and ultra-low emission technology are related in the pollution control dimension. The fuel combustion side of the supercritical CO2 cycle still needs to meet ultra-low emission standards, but the cycle itself does not directly change the pollutant generation characteristics of the combustion side. The supercritical CO2 cycle relies on ultra-low emission technology to a similar extent as other power generation technologies, and the overall impact is weak.
Supercritical CO2 Brayton cycle | Steel-chemical co-production | 0.25 | The supercritical CO2 cycle and steelmaking co-production are related in the cross-industry synergy dimension. The low-carbon power generation and carbon management functions of the supercritical CO2 cycle can provide clean power and carbon management solutions for the steelmaking co-production system. However, the core design of the steelmaking co-production system is based on steel metallurgy and chemical synthesis. The access to the supercritical CO2 cycle is a support link for power supply and carbon management, and the overall synergy effect is weak in universality.
Supercritical CO2 Brayton cycle | Waste heat recovery | 0.25 | The supercritical CO2 cycle and waste heat recovery are related in the energy recovery dimension. Part of the low-temperature waste heat of the supercritical CO2 cycle can be collected through the waste heat recovery system and used for low-temperature heating. However, the contribution to the improvement of the overall thermal efficiency of the cycle is limited and the overall impact is weak.
Supercritical CO2 Brayton cycle | Sintering flue gas recirculation | 0.25 | Supercritical CO2 circulation and sintering flue gas circulation are related in the field of steel metallurgy. The sintering flue gas circulation system returns part of the sintering flue gas to the material layer to increase the CO2 concentration and temperature in the flue gas. There is a certain matching space with the needs of the supercritical CO2 circulation heat source system. However, the two systems belong to different fields of steel and coal and electricity, and the overall synergistic effect is weak in universality.
Supercritical CO2 Brayton cycle | Coke oven gas utilization | 0.25 | Supercritical CO2 cycle and coke oven gas waste heat recovery are related in the energy utilization dimension. Coke oven gas is rich in H2 and CH4 and can be used as fuel for the supercritical CO2 cycle heat source system. However, the matching relationship between the supply stability of coke oven gas and the fuel demand of the supercritical CO2 cycle needs to be evaluated based on the coking production plan, and the universality of the overall synergistic effect is weak.
Supercritical CO2 Brayton cycle | Coke oven gas injection into blast furnace | 0.25 | There is a competitive relationship between supercritical CO2 cycle and blast furnace injection of coke oven gas in the dimension of coke oven gas utilization. Coke oven gas can be used for blast furnace injection (metallurgical reducing agent) or supercritical CO2 cycle heat source system (power generation). The competition between the two technologies for coke oven gas resources makes the synergistic relationship weak. In the carbon management dimension, coke oven gas can be used for supercritical CO2 cycle + CCS to achieve near-zero carbon emission utilization, while for blast furnace injection there is still CO2 emission. The comparison of the carbon management benefits of the two utilization methods needs to be evaluated based on specific conditions, and the universality of the overall synergy effect is weak.
Supercritical CO2 Brayton cycle | Municipal solid waste binder production | 0.25 | There is a connection between the supercritical CO2 cycle and the utilization of solid waste resources in terms of heat source supply. The high-temperature CO2 working fluid or hot air generated by the supercritical CO2 cycle can provide heat for the preparation of solid waste adhesives. However, the heating method is not exclusive and there is no sharing link at the equipment or material level, so the overall impact is limited.
Supercritical CO2 Brayton cycle | Industrial solid waste binder production | 0.25 | There is a connection between the supercritical CO2 cycle and the preparation of industrial solid waste adhesives in terms of heat source supply. The high-temperature CO2 working fluid or hot air generated by the supercritical CO2 cycle can provide heat for adhesive preparation. However, the selection of the heating solution is not exclusive, there is no direct equipment sharing or material circulation, and the overall impact is limited.
Supercritical CO2 Brayton cycle | Agricultural solid waste binder production | 0.25 | There is a connection between the supercritical CO2 cycle and the preparation of agricultural solid waste adhesives in terms of heat source supply. The supercritical CO2 cycle can provide heat for the preparation process, but the selection of the heating solution does not meet the process requirements. The raw material sources, processing objects and target markets of the two technical systems do not overlap, and the overall impact is limited.
Supercritical CO2 Brayton cycle | Solar-aided fueling | 0.25 | The supercritical CO2 cycle and solar fuel are related in the CO2 utilization dimension. The CO2 captured by the supercritical CO2 cycle can be used as a carbon source for solar fuel synthesis. However, the large-scale application of solar fuel technology is limited by quantum efficiency and reactor design. There are currently very few engineering integration cases and the overall synergistic effect is limited.
Supercritical CO2 Brayton cycle | Hydrogen-aided fueling | 0.75 | The supercritical CO2 cycle and hydrogen fuel have extremely prominent synergistic effects in the energy system and carbon management dimensions. The supercritical CO2 cycle can use hydrogen as fuel to generate electricity, and the hydrogen combustion product is H2O without producing CO2. It forms an ideal combination with the working fluid management of the supercritical CO2 cycle - no CO2 is generated on the heater side, and CO2 on the working fluid side maintains a closed cycle, resulting in extremely low carbon emissions. At the carbon flow coupling level, the CO2 captured by the supercritical CO2 cycle can be used for carbon management in blue hydrogen production, while the low-carbon electricity from the supercritical CO2 cycle can be used to electrolyze water to produce green hydrogen. At the system integration level, the combination of supercritical CO2 cycle and hydrogen fuel can realize the hydrogen energy cycle of "clean power generation-hydrogen production-hydrogen storage-power generation", and the technical synergy is extremely prominent.
Supercritical CO2 Brayton cycle | Microwave-aided fueling | 0.25 | Microwave combustion and supercritical CO2 cycle belong to different paths in terms of energy transfer mechanism. The supercritical CO2 cycle focuses on heat-work conversion, while microwave combustion focuses on the conversion of electrical energy → thermal energy. At the system integration level, microwave combustion can be used as an auxiliary heating method for supercritical CO2 circulation heaters. However, there are currently very few cross-application cases of the two technologies, and the overall synergistic effect is limited.
Supercritical CO2 Brayton cycle | Biomass-aided fueling | 0.25 | The supercritical CO2 cycle and biomass auxiliary fuel are related in the heat source utilization dimension. Biomass fuel can be used as a supplementary fuel for the supercritical CO2 cycle heat source system, using the carbon neutral characteristics of biomass to reduce the carbon emission intensity of the cycle. However, there are currently few engineering cases, and the overall synergistic effect is weak in universality.
Supercritical CO2 Brayton cycle | Waste-aided fueling | 0.25 | Supercritical CO2 cycle and solid waste/sludge co-processing are related in the dimensions of heat source utilization and carbon management. Solid waste/sludge can be used as a supplementary fuel for the supercritical CO2 cycle heat source system, and the heat generated by its combustion can provide heat for the cycle. However, the impact of the complex composition of solid waste/sludge on the corrosion and ash accumulation of the supercritical CO2 cycle heater needs to be specifically evaluated. There are currently few engineering cases, and the universality of the overall synergistic effect is weak.
Supercritical CO2 Brayton cycle | Oxygen-rich burning | 0.25 | Supercritical CO2 cycle and oxygen-enriched combustion are related in the dimensions of carbon management and working fluid management. The high-concentration CO2 flue gas produced by oxygen-enriched combustion can be used as the source of working fluid for the supercritical CO2 cycle. However, the current joint application of the two technologies is still in the conceptual and demonstration stages, and the overall synergistic effect is weak in universality.
Supercritical CO2 Brayton cycle | Infrared calcination | 0.25 | Supercritical CO2 cycle and infrared calcination are related in terms of thermal supply. The high-temperature CO2 working fluid or flue gas generated by the supercritical CO2 cycle can be used as an auxiliary heat source or preheating medium for infrared calcination. However, there are currently very few cross-application cases of the two technologies, and the overall synergistic effect is limited.
Supercritical CO2 Brayton cycle | Large-scale new dry process | 0.25 | The supercritical CO2 cycle is related to the new dry process cement kiln in terms of carbon management and energy utilization. The waste heat of the cement kiln calcination process can be used as a heat source for the supercritical CO2 cycle. The efficient power generation of the supercritical CO2 cycle can provide clean electricity for cement plants. The CO2 captured by the supercritical CO2 cycle can be used for cement kiln atmosphere adjustment. However, the integration of cement kiln flue gas and supercritical CO2 cycle system requires assessment of the impact of SO2 and dust in the flue gas on the purity of the working fluid. The overall synergistic effect is weak in generality.
Supercritical CO2 Brayton cycle | Energy-saving raw material grinding | 0.25 | The supercritical CO2 cycle and raw material grinding belong to different links in the cement preparation process. The waste heat of the supercritical CO2 cycle can be used for drying hot air in the raw material grinding system. However, the replacement of heat supply methods is not exclusive, and the core operating parameters of the grinding system are not directly related to the working fluid parameters of the supercritical CO2 cycle, so the overall synergistic effect is limited.
Supercritical CO2 Brayton cycle | Energy-saving cement grinding | 0.25 | The supercritical CO2 cycle and cement grinding belong to different links in the cement preparation process. The waste heat of the supercritical CO2 cycle can be used to dry the mixed materials in the cement grinding system. However, the selection of the heating method does not affect the core operating parameters of the grinding system, and the overall synergistic effect is limited.
Supercritical CO2 Brayton cycle | Electrified externally heated rotary kiln calcination | 0.25 | There is an energy supply connection between the supercritical CO2 cycle and electrified externally heated rotary kiln calcination. The low-carbon power of the supercritical CO2 cycle can provide clean power for the electrified kiln. At the carbon flow coupling level, the carbon management function of the supercritical CO2 cycle combined with the zero fossil fuel combustion of the electrified kiln can realize the low-carbonization of the cement calcination process. However, the synergy between the two technologies is mainly reflected in the power supply level. There is a lack of direct coupling at the equipment level, and the universality of the overall synergy effect is weak.
Supercritical CO2 Brayton cycle | Suspension calcination | 0.25 | Supercritical CO2 cycle and high solid-to-gas ratio cement suspension preheating decomposition technology are related in the cement thermal engineering and carbon management dimensions. The high solid-to-gas ratio technology reduces the heat consumption and carbon emissions of cement kilns. The waste heat of the supercritical CO2 cycle can be used to supplement the heat of the preheater system. However, the low-temperature operating characteristics of the high solid-to-gas ratio technology put forward temperature matching requirements for the utilization of supercritical CO2 cycle waste heat, and the universality of the overall synergistic effect is weak.
Supercritical CO2 Brayton cycle | CCS | 0.25 | Supercritical CO2 cycle and CCS are related in the carbon management dimension, but the leakage amount of CO2 working fluid in the supercritical CO2 cycle system is usually small, the contribution to the scale of the CCS system is limited, and the universality of the overall synergistic effect is weak.
Supercritical CO2 Brayton cycle | Ultra-low emission | 0.25 | The supercritical CO2 cycle and ultra-low emission systems are related in the pollution control dimension. The fuel combustion side of the supercritical CO2 cycle still needs to meet ultra-low emission standards, but the cycle itself does not directly change the pollutant generation characteristics of the combustion side, and the overall synergistic effect is limited.
Supercritical CO2 Brayton cycle | Belite-based cement | 0.25 | The supercritical CO2 cycle and Belite cement are related in the cement calcination and carbon management dimensions. The calcination temperature of Belite cement is lower than that of ordinary Portland cement and has less carbon emissions per unit product. It can complement the carbon management function of the supercritical CO2 cycle. However, there is no exclusive correspondence between fuel selection and cement varieties, and the universality of the overall synergistic effect is weak.
Supercritical CO2 Brayton cycle | Magnesium-based cement | 0.25 | The supercritical CO2 cycle is related to the thermal supply of magnesium-based cement. The supercritical CO2 cycle can provide electricity and heat for light burning of MgO in the production process of magnesium-based cement. However, its heat replacement is not exclusive. The R&D drive and industrialization path of the two technical systems are independent of each other, and the overall impact is limited.
Supercritical CO2 Brayton cycle | Cement-chemical co-production | 0.25 | The supercritical CO2 cycle is related to the cement-chemical co-production in the carbon management dimension. The CO2 captured by the supercritical CO2 cycle can be used in the chemical unit of the co-production system, forming a potential carbon closed loop with the carbon utilization demand of the co-production system, but the overall synergy effect is less universal.
Supercritical CO2 Brayton cycle | Calcined clay-based cement | 0.25 | The supercritical CO2 cycle is related to the thermal supply of calcined clay-based cement. The supercritical CO2 cycle can provide electricity and heat for the clay calcination process, but the calcination temperature is mainly determined by the type of clay mineral. The heat supply replacement of the supercritical CO2 cycle has a limited impact on the activity index of the calcined product, and the overall impact is limited.
Supercritical CO2 Brayton cycle | Sulfoaluminate cement | 0.25 | Supercritical CO2 cycle and sulphoaluminate cement are related in the carbon management dimension. The carbon management function of supercritical CO2 cycle can reduce the carbon emissions of sulphoaluminate cement production. However, sulphoaluminate cement accounts for a relatively small proportion of the total cement production, the scale synergy effect is limited, and the overall impact is weak.
Supercritical CO2 Brayton cycle | Carbon-negative clinker | 0.25 | The supercritical CO2 cycle and carbon-negative clinker are related in the carbon management dimension. The CO2 captured by the supercritical CO2 cycle can be used as a carbon source for carbonation and maintenance of carbon-negative clinker. However, the carbon-negative clinker technology is still in the demonstration stage. There is a lack of practical cases for the engineering integration of supercritical CO2 cycle and it, and the overall synergy effect is weak in universality.
Supercritical CO2 Brayton cycle | Waste heat utilization | 0.25 | The supercritical CO2 cycle and waste heat utilization are related in the energy recovery dimension. Part of the low-temperature waste heat of the supercritical CO2 cycle can be collected through the waste heat recovery system and used for low-temperature heating. However, the contribution to the improvement of the overall thermal efficiency of the cycle is limited and the overall impact is weak.
Supercritical CO2 Brayton cycle | Biomass-based briquette fueling | 0.25 | Supercritical CO2 cycle and biomass briquette fuel are related in the dimension of heat source utilization. Biomass briquettes can be used as fuel in the supercritical CO2 cycle heat source system. Its carbon-neutral characteristics combined with the carbon management function of the supercritical CO2 cycle can achieve low-carbonization of the power generation process. However, there are currently few engineering application cases of biomass briquettes in supercritical CO2 cycles, and the overall synergistic effect is weak.
Supercritical CO2 Brayton cycle | Waste-based briquette fueling | 0.25 | Supercritical CO2 cycle and solid waste briquette fuel are related in terms of heat source utilization and carbon management. Solid waste briquettes can be used as supplementary fuel for the supercritical CO2 cycle heat source system to realize resource utilization of solid waste. However, the impact of the complex composition of solid waste briquettes on the corrosion and dust accumulation of supercritical CO2 cycle heaters needs to be specifically evaluated. There are currently few engineering cases, and the universality of the overall synergistic effect is weak.
Supercritical CO2 Brayton cycle | Methanol fueling | 0.25 | The supercritical CO2 cycle and methanol fuel are related in the fuel utilization dimension. Methanol can be used as a liquid fuel in the supercritical CO2 cycle heat source system. At the carbon flow coupling level, methanol can be synthesized from the CO2 captured by the supercritical CO2 cycle and green hydrogen to achieve carbon recycling. However, there are currently few engineering application cases of methanol in the supercritical CO2 cycle, and the overall synergistic effect is weak in universality.
Supercritical CO2 Brayton cycle | Natural gas fueling | 0.25 | The supercritical CO2 cycle and natural gas are related in the fuel utilization dimension. Natural gas can be used as the fuel of the supercritical CO2 cycle heat source system. At the carbon flow coupling level, the natural gas supercritical CO2 cycle + CCS can achieve near-zero carbon emissions in natural gas power generation. However, the fossil source of natural gas makes its carbon capture requirements consistent with the carbon management function of the supercritical CO2 cycle, and the overall synergy effect is limited.
Supercritical CO2 Brayton cycle | Full electrification | 0.25 | Supercritical CO2 cycle and full electrification are related in the dimension of energy system transformation. The supercritical CO2 cycle can be used as an efficient and low-carbon peak-shaving power supply in a fully electrified society. Its rapid start-stop capability and partial load efficiency characteristics are suitable for flexible adjustment of power supply. However, the synergy between supercritical CO2 cycle and full electrification is mainly reflected in the power grid dispatching level rather than equipment coupling, and the universality of the overall synergy effect is weak.
Supercritical CO2 Brayton cycle | Distributed solar energy | 0.25 | Supercritical CO2 cycle and distributed solar energy have complementary potential in the power system. Distributed photovoltaics provide power during sunshine periods, and supercritical CO2 cycle provides stable base-load power at night and on rainy days. However, the current engineering maturity of miniaturized supercritical CO2 cycle technology is limited, and the overall synergy effect is weak in universality.
Supercritical CO2 Brayton cycle | Seasonal thermal energy storage | 0.25 | The supercritical CO2 cycle and cross-season thermal storage are related in the energy storage dimension. The excess heat of the supercritical CO2 cycle in the non-heating season can be stored and released for use in the heating season through the cross-season thermal storage system. However, the technical cost and economics of cross-season thermal storage are key factors that restrict the synergistic effect, and the overall impact is limited.
Supercritical CO2 Brayton cycle | Energy-saving combustion | 0.25 | Energy-saving combustion and supercritical CO2 cycle are related in the dimension of combustion efficiency optimization. Energy-saving combustion improves combustion efficiency by optimizing excess air coefficient, reducing exhaust heat loss and other measures, which is consistent with the overall efficiency improvement target direction of supercritical CO2 cycle. However, the relationship between energy-saving combustion and supercritical CO2 cycle is an efficiency optimization relationship within the technical route, which does not constitute cross-technical collaboration, and the overall crossover is limited.
Supercritical CO2 Brayton cycle | CO2 heat pump | 0.75 | Supercritical CO2 cycle and CO2 heating pump have extremely outstanding synergistic effects in the working fluid system and energy utilization dimensions. Both use CO2 as the working fluid and share the phase change characteristics and thermodynamic properties of CO2 as the technical basis - the supercritical CO2 cycle utilizes the high density and low compression work characteristics of CO2 in the supercritical state for efficient power generation, and the CO2 heating pump utilizes the transcritical cycle characteristics of CO2 for efficient heating. At the system integration level, the low-temperature heat rejection of the supercritical CO2 cycle can be used as the heat source for the evaporator of the CO2 heat pump, increasing the evaporation temperature of the heat pump to improve the heating performance coefficient. At the same time, the CO2 working fluid that needs to be supplemented during the operation of the CO2 heat pump can be directly sourced from the supercritical CO2 cycle system. At the level of carbon flow coupling, the two technologies form a complete energy chain of "power generation utilization + heating utilization" of CO2, and their technical synergy is extremely prominent.
Supercritical CO2 Brayton cycle | Novel clean combustion | 0.25 | New clean combustion and supercritical CO2 cycle are related in the dimension of clean energy conversion. The supercritical CO2 cycle itself is a new high-efficiency thermodynamic cycle technology, and its heat source system can use new clean combustion technology to reduce pollutant emissions. At the technical system level, the relationship between new clean combustion and supercritical CO2 cycle is a technical route integration relationship rather than a cross-technology synergy relationship. The intersectionality is mainly reflected in the burner design level of the heat source system, and the overall impact is limited.
Supercritical CO2 Brayton cycle | Micro combined heat and power | 0.25 | There are differences in application scale between supercritical CO2 cycle and micro-cogeneration. The supercritical CO2 cycle can be applied in a scale range from tens of kW to hundreds of MW. The miniaturized supercritical CO2 cycle can be used as the core equipment of micro-cogeneration. However, the current engineering maturity of miniaturized supercritical CO2 cycle technology is limited, and the universality of the overall synergy effect is weak.
Supercritical CO2 Brayton cycle | High-efficiency P-type PERC monocrystalline solar cell and module manufacturing and application | 0.25 | PERC battery manufacturing and supercritical CO2 cycle belong to different industrial fields. Supercritical CO2 cycle has no direct or indirect technical connection with the manufacturing process of PERC battery. The two technical systems develop independently in the industrial chain, innovation chain and supply chain, and the overall impact is limited.
Supercritical CO2 Brayton cycle | Solar power tower | 0.25 | There is no overlap between flexible cadmium telluride photovoltaics and supercritical CO2 cycle in the industry. The supercritical CO2 cycle does not affect the CdTe deposition process, component flexibility and packaging material selection. The two technical fields are independent in terms of technology research and development direction, market positioning and application scenarios, and have no common technical basis.
Supercritical CO2 Brayton cycle | Flexible cadmium telluride solar cells | 0.25 | Perovskite photovoltaics and supercritical CO2 cycle have no overlap in technology research and development or industrial application. Supercritical CO2 cycle has no support or restriction on the industrialization process of this technology. The technological development paths of the two fields are independent of each other.
Supercritical CO2 Brayton cycle | Perovskite solar cell technology | 0.25 | Tower photothermal power generation and supercritical CO2 cycle have some technical commonalities in thermodynamic cycles. The supercritical CO2 cycle can be used as the bottom cycle or alternative cycle of tower photothermal power generation, using the high-temperature heat generated by photothermal collection to drive supercritical CO2 turbine power generation. However, the current application of supercritical CO2 cycle in photothermal power generation is still in the demonstration stage, and the universality of the overall synergistic effect is weak.
Supercritical CO2 Brayton cycle | Photovoltaic-thermal cogeneration system | 0.25 | There is an indirect correlation between the supercritical CO2 cycle and photovoltaic cogeneration in the energy utilization dimension. The low-carbon power of the supercritical CO2 cycle can drive the auxiliary equipment of the photovoltaic-cogeneration system. However, there are significant differences in the operating time and output characteristics of the two systems. They require coordination of energy storage and dispatching facilities, and the overall synergy effect is limited.
Supercritical CO2 Brayton cycle | Sustainable photovoltaic module recycling | 0.25 | There is no overlap between photovoltaic module recycling and supercritical CO2 recycling in the industrial field. Supercritical CO2 recycling has no impact on the recycling process and material separation efficiency of photovoltaic modules. There is no overlap between the two fields in terms of engineering methods, industry specifications and industrial chain organization.
Supercritical CO2 Brayton cycle | Low-wind-speed wind power | 0.25 | Wind turbine technology upgrades and supercritical CO2 cycle belong to different equipment manufacturing fields. Supercritical CO2 cycle has no direct or indirect impact on the gearbox design and permanent magnet material selection of wind turbines. The two technical systems only have an indirect power cooperation relationship at the grid level.
Supercritical CO2 Brayton cycle | Semi-direct drive permanent magnet synchronous wind turbine | 0.25 | There is no overlap in the technical systems between the innovative design of dual-rotor wind power and the supercritical CO2 cycle. The supercritical CO2 cycle does not affect its rotor diameter matching, power distribution strategy and yaw control strategy. The two technical fields each follow independent logic in R&D organization, industrial chain structure and engineering practice.
Supercritical CO2 Brayton cycle | Dual-rotor wind turbine system | 0.25 | Direct-drive permanent magnet wind power and supercritical CO2 cycle are separated in the industrial field. The supercritical CO2 cycle only has an indirect power cooperation relationship with wind power at the grid level. Wind power access does not affect the working fluid parameters and cycle efficiency of the supercritical CO2 cycle. The two fields belong to different professional teams during the engineering construction stage.
Supercritical CO2 Brayton cycle | Direct-drive permanent magnet wind power | 0.25 | Low wind speed wind power and supercritical CO2 cycle have no overlap in technical architecture. Supercritical CO2 cycle does not affect wind power equipment site selection evaluation and power curve optimization. The two technical fields are essentially different in terms of resource utilization objects and application goals.
Supercritical CO2 Brayton cycle | Recycling and high-value utilization of retired wind turbine blades | 0.25 | There is no overlap between wind turbine blade recycling and supercritical CO2 recycling in the industrial field. Supercritical CO2 recycling has no impact on the recycling efficiency, material purity and market value of this technology. The recycling technology system and application market are independent of each other.
Supercritical CO2 Brayton cycle | Battery electric vehicle | 0.25 | Pure electric vehicles and supercritical CO2 cycles are related in the power source dimension. The low-carbon power of the supercritical CO2 cycle can provide stable base-load power for charging electric vehicles. However, the source of electric vehicle charging power is not exclusive. The supercritical CO2 cycle and electric vehicles are mainly indirectly related through the power grid, lacking direct equipment-level coupling, and the overall impact is limited.
Supercritical CO2 Brayton cycle | Hydrogen fuel cell vehicle | 0.25 | Hydrogen fuel cell vehicles are related to the supercritical CO2 cycle in terms of hydrogen energy and power supply. The low-carbon power of the supercritical CO2 cycle can be used to electrolyze water to produce hydrogen to provide green hydrogen for hydrogen fuel cell vehicles. However, the connection between the supercritical CO2 cycle and hydrogen fuel cell vehicles is mainly realized through electricity, and the overall synergy effect is weak in universality.
Integrated gasification combined cycle | Integrated gasification combined cycle | 0.75 | As the core benchmark, its own technology has the most direct support and iteration effect on the coal gasification high-efficiency combined cycle power generation system in the coal power industry. It is completely self-consistent in terms of technical adaptability, system integration does not require additional modifications, and energy consumption coordination and emission coupling show the highest consistency in all dimensions.
Integrated gasification combined cycle | Circulating fluidized bed | 0.25 | Circulating fluidized bed and IGCC belong to different technical directions in the energy conversion path of the coal power industry. Circulating fluidized bed is based on fluidized combustion of solid fuel and steam circulation as the core, while IGCC is based on coal gasification and gas-steam combined cycle. The two technologies have significant differences in core equipment and operating parameters, and the overall synergy effect is weak in universality.
Integrated gasification combined cycle | CCS | 0.5 | IGCC and carbon capture and storage have good synergy potential in the carbon management dimension. The syngas produced by gasification in the IGCC system has a higher CO2 concentration and higher pressure after the shift reaction, which is beneficial to reducing the energy consumption and compression cost of the carbon capture system. At the system integration level, the syngas purification unit of IGCC can be directly integrated with the CO2 capture unit. The captured CO2 can directly enter the compression and storage links, and the overall synergistic effect is significant.
Integrated gasification combined cycle | Ultra-low emission | 0.25 | The syngas from IGCC needs to be deeply purified before entering the gas turbine, so that the concentration of conventional pollutants in the gas turbine exhaust is extremely low. At the system integration level, IGCC itself has clean power generation characteristics and is less dependent on ultra-low emission systems. The relationship between the two is "standard compliance" and "standard improvement" rather than a collaborative transformation relationship. The engineering necessity of the overall synergy effect is limited.
Integrated gasification combined cycle | Combined heat and power | 0.5 | IGCC and cogeneration have good synergy potential in the energy utilization dimension. In the IGCC system, the gas turbine exhaust and waste heat boiler generate a large amount of heat, which can be used to generate steam through waste heat recovery for heating or driving the steam turbine to generate electricity. At the level of energy efficiency synergy, cogeneration can bring the comprehensive energy efficiency of the IGCC system to a higher level, and the overall synergy effect is more significant.
Integrated gasification combined cycle | Plasma-assisted re-combustion of unburned char | 0.25 | Plasma-assisted combustion and IGCC belong to different technical directions in the energy conversion path. IGCC takes coal gasification and gas-steam combined cycle as its core, and plasma-assisted combustion aims at stabilizing combustion and improving the burnout rate of conventional combustion systems. At the system integration level, plasma technology can be used as an auxiliary ignition method in the startup phase of the IGCC system. However, the correlation between the two technologies in the core process is weak and the overall synergy effect is limited.
Integrated gasification combined cycle | Waste heat recovery | 0.5 | IGCC and waste heat recovery have good synergy potential in the energy utilization dimension. In the IGCC system, a large amount of waste heat is generated in the syngas cooling process, gas turbine exhaust and waste heat boiler exhaust, which can be collected through the waste heat recovery system and used to preheat syngas, generate steam or provide heat. At the system integration level, the integration of the waste heat recovery system and the IGCC system is a key link in improving overall energy efficiency, and the overall synergy effect is significant.
Integrated gasification combined cycle | Coal-biomass co-gasification | 0.25 | Coal-biomass co-gasification and IGCC are related in terms of raw material flexibility and carbon management dimensions. Biomass can be co-gasified with coal to produce syngas to provide low-carbon fuel for the IGCC system. The carbon derived from biomass has carbon neutral characteristics and can achieve negative carbon emissions when combined with the carbon capture function of IGCC+CCS. However, there are currently few engineering cases combining co-gasification with IGCC, and the overall synergistic effect is weak in universality.
Integrated gasification combined cycle | Water electrolysis for green hydrogen and oxygen | 0.25 | Green hydrogen and IGCC are related on the hydrogen energy and power supply side. Green hydrogen can be used as a supplementary fuel for the gas turbine in the IGCC system or used in the startup stage. However, the coupling of the electrolysis water hydrogen production device and the IGCC system needs to consider the matching of hydrogen purity, pressure and flow with the gas turbine inlet requirements, and the overall synergy effect is weak in universality.
Integrated gasification combined cycle | Coal-petroleum co-processing | 0.5 | IGCC and coal-to-liquids have good synergy potential in the coal-based industrial chain. The coal-to-liquids process requires a large amount of electricity and steam, and the IGCC system can provide efficient and low-carbon cogeneration of heat and power for coal-to-liquids devices. At the level of carbon flow coupling, the high-concentration CO2 generated in the coal-to-liquids process can be processed collaboratively with the CO2 capture system of IGCC to achieve integrated carbon management of coal-to-liquids, power generation, and carbon capture, and the overall synergistic effect is significant.
Integrated gasification combined cycle | Solar and wind energy based electrification | 0.25 | Wind and solar electrification and IGCC belong to two different paths of renewable energy and fossil energy in the power system. Wind and solar power can provide clean power for the auxiliary equipment of the IGCC system. The low-carbon base-load power generation characteristics of IGCC can complement the volatility of wind and solar power generation. However, the synergy between the two technologies is mainly reflected in the coupling at the grid dispatch level rather than at the equipment level, and the overall synergy effect is limited.
Integrated gasification combined cycle | Efficient separation | 0.5 | High-efficiency separation has important application value in IGCC systems. Syngas purification (desulfurization, dechlorination, dust removal) and CO2 capture all rely on high-efficiency separation technology. At the system integration level, the efficiency and energy consumption of separation equipment directly affect the power generation efficiency and carbon capture cost of the IGCC system. The application of technologies such as high-efficiency membrane separation or pressure swing adsorption can optimize the syngas treatment process, and the overall synergistic effect is significant.
Integrated gasification combined cycle | Efficient distillation | 0.25 | High-efficiency distillation is suitable for the separation of liquid mixtures, while IGCC mainly involves the treatment of gases. The applicable scenarios of distillation technology are limited to the auxiliary links of liquid by-products. At the technical system level, there are fundamental differences in the physical phase processing objects between distillation and IGCC main processes, and there is basically no basis for engineering coupling.
Integrated gasification combined cycle | Intelligent processing | 0.25 | Intelligent processing is an intelligent technology in the coal washing industry. It improves the quality of the coal entering the furnace by reducing ash and sulfur content, and has an indirect positive impact on the operational stability of the IGCC gasifier. However, it lacks a direct feedback control relationship with the gasification temperature, pressure, oxygen-to-coal ratio and other operating parameters of the IGCC main process. It is a one-way coal quality supply relationship, and the synergistic effect is limited.
Integrated gasification combined cycle | Cascaded energy utilization | 0.25 | There is a correlation between energy cascade utilization and IGCC in the energy utilization dimension. Waste heat at different temperatures in the IGCC system can be utilized in cascades at different grades. However, energy cascade utilization is a supporting energy efficiency optimization measure of the IGCC system. It lacks a direct coupling relationship with the power generation efficiency and carbon capture targets of the IGCC main process, and the overall synergistic effect is limited.
Integrated gasification combined cycle | Novel catalysis | 0.25 | New catalysis can be used in syngas purification catalysts, shift catalysts and gas turbine combustion catalysts in IGCC systems. However, the formula selection and life management of the catalyst require special research and development and verification. It is an auxiliary supporting technology and does not change the power generation logic and carbon capture capacity of the main process. The overall synergistic effect is weak in universality.
Integrated gasification combined cycle | Pyrolysis-based quality-cascade conversion | 0.25 | Pyrolysis conversion and IGCC are related in the energy and material dimensions. Pyrolysis gas can be used as a supplementary fuel for the IGCC system, but the impact of tar and impurities in the pyrolysis gas on the gas turbine needs to be evaluated. The integration of the pyrolysis device and the IGCC system requires cross-process material matching design. There are currently few engineering cases, and the universality of the overall synergistic effect is weak.
Integrated gasification combined cycle | Direct-indirect liquefaction | 0.25 | IGCC and coal-to-liquids are related in the coal-based industrial chain. The IGCC system can provide electricity and steam for the coal-to-liquids device. The by-product gas produced by the coal-to-liquids process can be used as supplementary fuel for the IGCC gas turbine, but the overall synergy effect is weak in universality.
Integrated gasification combined cycle | Pyrolysis and gasification integration | 0.25 | Pyrolysis and gasification integration and IGCC are related in the dimension of synthesis gas preparation. The synthesis gas produced by pyrolysis and gasification integration can be used as the raw gas for IGCC gas turbines. However, the integration of pyrolysis and gasification integration device and IGCC system requires comprehensive consideration of the matching of the composition, temperature, pressure and gas turbine inlet requirements of the synthesis gas. There are currently few engineering cases, and the universality of the overall synergistic effect is weak.
Integrated gasification combined cycle | Mixed high- and low-temperature Fisher-Tropsch synthesis | 0.25 | IGCC and Fischer-Tropsch synthesis are related in the coal-based industrial chain. The IGCC system can provide electricity and steam for the Fischer-Tropsch synthesis device. The by-product tail gas produced by Fischer-Tropsch synthesis can be used as supplementary fuel for IGCC gas turbines. However, the core processes of the two technologies are significantly different, and the overall synergy effect is weak in universality.
Integrated gasification combined cycle | Direct conversion from syngas to chemicals | 0.25 | IGCC and syngas conversion have a competitive relationship in the dimension of syngas utilization. Syngas can be used for gas turbine power generation or directly converted into chemicals. The synergy between the two technologies is mainly reflected in the sharing of syngas preparation units, but the overall synergy effect is less universal.
Integrated gasification combined cycle | CO2 photocatalysis | 0.25 | CO2 photocatalysis and IGCC are related in the carbon utilization dimension. The high-concentration CO2 captured by IGCC can be used as a carbon source for photocatalytic reduction. However, the large-scale application of photocatalytic technology is limited by quantum efficiency and reactor design. There are currently very few engineering integration cases and the overall synergistic effect is limited.
Integrated gasification combined cycle | Electrocatalytic ammonia synthesis | 0.25 | IGCC and electrocatalytic ammonia synthesis are related in the power and carbon management dimensions. The low-carbon power of IGCC+CCS can provide clean power for electrocatalytic ammonia synthesis. However, electrocatalytic ammonia synthesis technology is still in the laboratory and demonstration stage. There is a lack of actual cases for engineering integration with IGCC, and the universality of the overall synergistic effect is weak.
Integrated gasification combined cycle | Entrained-flow gasification | 0.25 | Entrained bed gasification and IGCC are related in the gasification technology dimension. Entrained bed gasification is one of the core technologies of the gasification island in the IGCC system. The generated syngas is purified and then enters the gas turbine for power generation. However, since entrained bed gasification itself is already included in the technical system of IGCC, the relationship between the two is a technology inclusion relationship rather than a cross-technology synergy relationship, and the overall impact is limited.
Integrated gasification combined cycle | Coal-oil-gas comprehensive utilization | 0.25 | IGCC is related to the coal-oil-gas multi-energy comprehensive utilization system in terms of carbon management and energy utilization. The low-carbon power generation and carbon capture functions of IGCC+CCS can provide clean power and carbon management solutions for the polygeneration system. However, the core design of the polygeneration system aims at fossil energy conversion and product diversification. The access of IGCC is a supporting link, and the universality of the overall synergy effect is weak.
Integrated gasification combined cycle | CCS | 0.75 | IGCC and CCS have extremely prominent synergy effects in the carbon management dimension. The syngas produced by gasification in the IGCC system has high CO2 concentration and high pressure after the shift reaction. CO2 can be separated directly in the syngas purification unit without the need for large-scale capture operations of atmospheric flue gas. At the level of carbon flow coupling, IGCC and CCS form a short-process carbon management chain of "pressurized gasification - efficient separation - direct storage". After CO2 is removed under high pressure, it can directly enter the compression and storage links. The technical synergy is extremely prominent.
Integrated gasification combined cycle | Poly generation | 0.75 | IGCC and coal-based polygeneration systems have extremely prominent synergistic effects in the energy and carbon management dimensions. The IGCC system can output electricity, heat energy and syngas at the same time, which is highly consistent with the "electricity-heat-chemical" multi-product output goal of the polygeneration system. At the system integration level, IGCC can be used as the core energy conversion unit of the polygeneration system. Part of the syngas enters the gas turbine for power generation, and the other part is used for chemical synthesis. At the level of carbon flow coupling, the combination of IGCC and the chemical carbon utilization of the polygeneration system can achieve closed-loop management of carbon capture and carbon utilization, and the technical synergy is extremely prominent.
Integrated gasification combined cycle | Waste heat utilization | 0.75 | IGCC and waste heat utilization have extremely prominent synergistic effects in the energy recovery dimension. There are many high-grade waste heat sources in the IGCC system, including high-temperature sensible heat at the syngas outlet of the gasifier, gas turbine exhaust, and waste heat boiler exhaust. These waste heat can be collected and utilized through waste heat boilers or heat exchanger systems. At the level of energy efficiency synergy, waste heat utilization can bring the comprehensive energy efficiency of the IGCC system to a high level, and the technology synergy is extremely prominent.
Integrated gasification combined cycle | Catalyst regeneration | 0.25 | Catalyst regeneration in the IGCC system mainly involves the regeneration or replacement of the syngas purification catalyst. Its regeneration cycle is related to the syngas output and impurity content of the IGCC main process. However, it lacks direct feedback control correlation with the power generation efficiency and carbon capture rate of the gas turbine. It is an auxiliary maintenance link and the overall synergistic effect is weak.
Integrated gasification combined cycle | Coal-ammonia co-firing | 0.75 | IGCC and coal-ammonia co-firing have extremely outstanding synergistic effects in terms of fuel flexibility and carbon management. The gasification island in the IGCC system can process the mixture of coal and ammonia for co-gasification. Ammonia, as a hydrogen-rich fuel, is incorporated into the coal gasification process to increase the H2 content of the syngas. At the level of carbon flow coupling, ammonia as a zero-carbon fuel combined with the carbon capture function of IGCC+CCS can achieve near-zero carbon emissions in the power generation process, and the technical synergy is extremely prominent.
Integrated gasification combined cycle | Coal-biomass co-firing | 0.75 | IGCC and coal-biomass co-firing have extremely outstanding synergistic effects in terms of fuel flexibility and negative carbon emissions. IGCC's gasifier can handle the co-gasification of coal and biomass, and the incorporation of biomass can adjust the composition and carbon-to-hydrogen ratio of the syngas. At the level of carbon flow coupling, biomass-derived carbon has carbon-neutral characteristics. Combining it with the carbon capture function of IGCC+CCS can realize the BECCS negative carbon emission path, and the technical synergy is extremely prominent.
Integrated gasification combined cycle | Co-combustion of pulverized coal and coal-water slurry | 0.5 | IGCC and coal-water slurry fuel have good synergy potential in the supply dimension of gasification raw materials. Coal-water slurry is one of the main feeding methods of the entrained bed gasifier, and it has a high degree of technical compatibility with the gasification island of the IGCC system in terms of raw material matching. Mature engineering experience in coal-water slurry gasification can be applied to the gasification unit of the IGCC system. However, since coal-water slurry gasification itself is already included in the IGCC technology system, the relationship between the two is a technology inclusion relationship rather than a cross-technology synergy relationship, and the overall impact is medium intensity.
Integrated gasification combined cycle | Intelligent combustion | 0.25 | Intelligent combustion and IGCC belong to different technical fields in terms of combustion control. IGCC takes gas turbine combustion as its core, and intelligent combustion aims at optimal control of conventional combustion systems. At the system integration level, intelligent combustion technology can be applied to the combustion optimization control of gas turbines in IGCC systems, but its impact on the gasification efficiency of the main IGCC process is limited, and the overall synergistic effect is weak.
Integrated gasification combined cycle | Oxygen-rich burning | 0.75 | IGCC and oxygen-enriched combustion have extremely prominent synergistic effects on the carbon capture technology path. The IGCC syngas needs to undergo a shift reaction to convert CO into H2 and CO2 before entering the gas turbine. The CO2 is removed under high pressure and then stored. Oxygen-rich combustion generates high-concentration CO2 flue gas through high-oxygen concentration combustion for capture. The two technologies are highly consistent in their carbon management goals and can share CO2 compression and delivery facilities. At the system integration level, the oxygen demand of oxy-fuel combustion and the oxygen demand of IGCC gasifier can share the air separation oxygen production facility, forming a multi-source carbon capture system, and the technical synergy is extremely prominent.
Integrated gasification combined cycle | Supercritical CO2 cycle | 0.25 | The supercritical CO2 cycle and IGCC are related in the thermodynamic cycle dimension. The high-temperature waste heat of the IGCC system can be used as the heat source of the supercritical CO2 cycle to drive the turbine to generate electricity. However, the two cycles require special matching design in terms of working fluid parameters, turbine design, and heat recovery system configuration. There are currently few engineering cases, and the overall synergistic effect is weak in universality.
Integrated gasification combined cycle | Radial air staging combustion | 0.25 | Radial air staged combustion and IGCC belong to different technical directions in terms of combustion technology. Radial air staged combustion is mainly used for NOx control in conventional pulverized coal boilers, and IGCC takes gas turbine combustion as its core. At the system integration level, radial air staged combustion can be applied to the combustion optimization of gas turbines in IGCC systems, but its impact on the power generation efficiency and carbon capture rate of the IGCC main process is limited, and the overall synergistic effect is weak.
Integrated gasification combined cycle | Low-load stable combustion | 0.25 | Stable combustion at low load is related to IGCC in the dimension of flexible system operation. The IGCC system includes multiple units such as gasifiers, syngas purification, gas turbines, and steam turbines. The thermal inertia and response speed of each unit are quite different. Coordinated operation under low-load conditions is one of the technical difficulties. Low-load combustion stabilization technology can provide stable operation support for gas turbines in IGCC systems at low loads. However, the low-load performance improvement of the main process of the gasifier is limited, and the overall synergistic effect is weak in universality.